## Sheet1
公告(開)號 | KindCode | 公告(開)日 | 名稱 | 申請日 | 摘要 | 申請範圍 | 專利權人 | IPC
US06321108 | B1 | 2001-11-20 | MRI coil and MRI apparatus | 2001-02-06 | In order to mitigate the feeling of confinement experienced by a subject (patient) and improve the S/N ratio of an MRI coil when used as a head coil, there is provided an MRI coil ;10 ;comprising a pair of opposing coils ;1 ;and ;2 ;whose coil surfaces face each other with an imaging space interposed, and a quadrature coil ;3 ;which has a coil surface orthogonal to the coil surfaces of the opposing coils ;1 ;and ;2 ;and surrounds the imaging space. When the MRI coil ;10 ;is used as a head coil, the quadrature coil ;3 ;is fitted over the eyes of a subject H, and the opposing coils ;1 ;and ;2 ;are positioned near the ears of the subject H. | What is claimed is: 1. A magnetic resonance imaging coil for use on a head of a subject being disgnosed, said imaging coil consisting of:a pair of similar coils pivotally and movably disposed substantially parallel to and opposite each other, and having coil surfaces generally facing each other with an imaging space interposed there-betweeen and in which said imaging space said head is positioned for diagnosis, each of said pair of similar coils having a closed circular shape and pivotally movable to form an opening therebetween which is larger than the distance between said pair of similar coils in a parallel state; and an orthogonal coil having a coil surface which is disposed to be orthogonal to said coil surfaces of said pair of similar coils and surrounding said imaging space, said pair of similar coils being pivotally attached to said orthogonal coil; wherein a combination of said two similar coils and said orthogonal coil is positioned for imaging by fitting said combination about a top of said head through said opening created by pivotally moving said oppositely positioned pair of similar coils so that said head is placed in said imaging space with said pair of similar coils fitted on the sides of said head where ears thereof are located, and said orthogonal coil is fitted over a face of said head and overhanging eyes of said head without covering the head top, nose or mouth, and so that said pair of similar coils are placed near and only partially covering said ears of said head, whereby the entire structure of said imaging coil is reduced in size to thereby improve signal to noise ratio, and whereby the entire structure is easy to fit over said head and does not cause a claustophobic reaction of the subject being imaged. 2. The coil of claim 1, wherein said pair of similar coils and said orthogonal coil are integrally combined so that relative position therebetween is movable. 3. The coil of claim 1, wherein said pair of similar coils are positioned so that in a pivotally moved state, said pair of similar coils form a V with opening of said V being away from said orthogonal coil in a horizontal direction. 4. The coil of claim 1, wherein each of said pair of similar coils is covered with a covering. 5. The coil of claim 4, wherein said orthogonal coil is covered with a covering. 6. The coil of claim 1, wherein said orthogonal coil comprises a circular annular shape. 7. A magnetic resonance imaging apparatus comprising:means for generating a static magnetic field; means for applying said static magnetic field to a head of a subject during image capture; and a magnetic imaging coil for use on said head, said imaging coil consisting of: a pair of similar coils pivotally and movably disposed substantially parallel to and opposite each other, and having coil surfaces generally facing each other with an imaging space interposed there-between and in which said imaging space said head is positioned for diagnosis, each of said pair of si... | GE Yokogawa Medical Systems, Limited | A61B005/055
US06283926 | B1 | 2001-09-04 | Method and apparatus for obtaining blood for diagnostic tests | 2000-03-22 | Method and apparatus for obtaining a sample of blood from a patient for subsequent diagnostic tests, e.g., glucose monitoring. In one aspect of the invention, the method comprises the steps of:;(a) forming an unobstructed opening in the area of the skin from which the sample of blood is to be extracted; and;(b) extracting the sample of blood from the unobstructed opening in the skin, with the aid of a vacuum and a stretching of the skin.;In another aspect of the invention, an apparatus for carrying out the method described previously is provided. The apparatus comprises:;(a) a device for forming an unobstructed opening in an area of skin from which said sample is to be extracted, preferably a lancing assembly; and;(b) a vacuum pump.;Preferably, the apparatus also includes a housing. | What is claimed is: 1. A method for obtaining a sample of blood for a diagnostic test, said method comprising the steps of(a) forming an unobstructed opening in an area of skin from which said sample is to be extracted; (b) extracting said sample from said unobstructed opening in said area of said skin, with the aid of (1) a vacuum generated by a pump operated to maintain a desired level of vacuum and (2) stretching a portion of the skin in the vicinity of said unobstructed opening, whereby sufficient blood is collected for said diagnostic test. 2. The method of claim 1, wherein said diagnostic test is a test to determine the concentration of glucose in blood. 3. The method of claim 1, further comprising the step of increasing the availability of blood to said area of said skin from which said sample is to be extracted prior to forming said opening in said area of said skin from which said sample is to be extracted. 4. The method of claim 3, wherein a vacuum is used to increase the availability of blood to said area of said skin from which said sample is to be extracted prior to forming said opening in said area of said skin from which said sample is to be extracted. 5. The method of claim 4, wherein stretching is used to increase the availability of blood to said area of said skin from which said sample is to be extracted prior to forming said opening in said area of said skin from which said sample is to be extracted. 6. The method of claim 3, wherein heat is used to increase the availability of blood to said area of said skin from which said sample is to be extracted prior to forming said opening in said area of said skin from which said sample is to be extracted. 7. The method of claim 6, wherein heat is used to increase the availability of blood to said area of said skin from which said sample is to be extracted prior to forming said opening in said area of said skin from which said sample is to be extracted. 8. The method of claim 1, wherein said opening in said area of said skin from which the sample is to be extracted is formed by a lancet. 9. The method of claim 8, wherein said lancet is cocked by means of a vacuum. 10. The method of claim 8, wherein said lancet is triggered by means of a vacuum. 11. The method of claim 1, wherein said extracted sample is analyzed by means of a glucose detector. 12. The method of claim 11, wherein said glucose detector employs a reflectometer. 13. The method of claim 11, wherein said glucose detector employs a biosensor. 14. The method of claim 8, wherein said lancet penetrates said skin to a depth of no more than 1.6 mm. 15. The method of claim 1, wherein said opening in said area of said skin from which the sample is to be extracted is formed by a laser. 16. The method of claim 1, wherein said opening in said area of said skin from which the sample is to be extracted is formed by a fluid jet. 17. The method of claim 1, wherein said blood is obtained from a forearm. 18. The method of... | Abbott Laboratories | A61B005/00
US06298254 | B2 | 2001-10-02 | Device for sampling substances using alternating polarity of iontophoretic current | 1999-11-01 | A method for sampling of a substance from a subject is provided, which comprises placing one or more sampling chambers on a collection site on a tissue surface on the subject; conducting electric current through the tissue to extract a substance from the subject in a first direction in one or more sampling chambers that functions alternatively as both an anode and cathode during the course of the method; reversing the polarity to cause direct current to flow in second direction opposite the first direction; and analyzing the sampling chamber or chambers for the concentration of a substance or a substance metabolite. There is also provided a device for sampling of a substance from an organism on continuously or intermittently using alternating polarity method based on the application of low intensity electric fields of alternating polarity across the skin (iontophoresis) to enhance the transport of a substance (such as glucose, lactic acid, pyruvic acid, and the like) from body tissues to a sampling chamber. The device comprises an electrical power supply; a transdermal system that contains one or more sampling chambers that function as both anode and cathode during the course of sampling; a means to alternates or reverses the polarity during the iontophoretic sampling; and means for analyzing for the concentration of a substance or a substance metabolite. | What is claimed is: 1. A method for sampling of at least one substance from a subject which comprises:(a) conducting electrical current in a first polarity through a tissue of the subject, said conducting in a first polarity from a first sampling chamber on a surface of the tissue to a second sampling chamber on the surface of the tissue to extract a substance from the subject into the first sampling chamber; (b) conducting electrical current in a second polarity through a tissue of the subject, said conducting in a second polarity from the second sampling chamber to the first sampling chamber to extract the substance from the subject into the second sampling chamber; and (c) analyzing each sampling chamber for a concentration or amount of the substance. 2. The method of claim 1, wherein said conducting in a first polarity and said second conducting in a second polarity comprises reversing polarity, said reversing polarity comprises using a switch. 3. The method of claim 1, wherein said conducting in a first polarity and said second conducting in a second polarity is performed at a frequency comprising about 1 cycle per 20 seconds to about 1 cycle per 4 hours. 4. The method of claim 3, wherein said conducting in a first polarity and said second conducting in a second polarity is performed at a frequency comprising about 1 cycle per 20 seconds to about 1 cycle per 2 hours. 5. The method of claim 4, wherein said conducting in a first polarity and said second conducting in a second polarity is performed at a frequency comprising about 1 cycle per minute to about 1 cycle per 2 hours. 6. The method of claim 5, wherein said conducting in a first polarity and said second conducting in a second polarity is performed at a frequency comprising about 1 cycle per 10 minutes to about 1 cycle per hour. 7. The method of claim 6, wherein said conducting in a first polarity and said second conducting in a second polarity is performed at a frequency comprising 1 cycle per half hour. 8. The method of claim 1, wherein (i) said first sampling chamber comprises a first Ag/AgCl electrode, (ii) said second sampling chamber comprises a second Ag/AgCl electrode, and (iii) said conducting comprises conducting current between said first and second electrodes. 9. The method of claim 1, wherein said conducting in a first polarity and said second conducting in a second polarity comprises an alternating polarity current. 10. The method of claim 9, wherein said alternating polarity current is applied continuously. 11. The method of claim 9, wherein the alternating polarity current is applied intermittently. 12. The method of claim 1, wherein said surface of the tissue is a stratum corneum surface. 13. The method of claim 1, wherein said first and second sampling chamber each comprise electrodes that are integral with the sampling chamber. 14. The method of claim 1, wherein each sampling chamber comprises a collection medium. 15. The method of claim 14, wherein s... | Cygnus, Inc. | A61B005/00
US20010037070 | A1 | 2001-11-01 | Personal computer breath analyzer for health-related behavior modification and method | 2001-02-08 | A medical breath component analyzer which maintains a data-base profile of a patient over time. The apparatus may be used chronically by a patient so that a baseline status for that patient may be determined. Acute variations from the baseline are identified as clinically significant. The acquired data can be reported to the patient using the device at home and transmitted electronically to a physician or health care provider. Multiple tests may be provided, ranging from quantitative tests to qualitative tests to quantitative approximations using qualitative devices. A set of tests is selected for a particular patient, and may be customized to the patient's condition. One of the tests may include passing multiple laser beams of differing wavelengths through a breath sample and using pattern recognition to correlate from spectral analysis of all the laser beams. | What is claimed is: 1. A medical apparatus comprising a breath-component analyzer; and characterized by a computer connected to said analyzer and receiving a breath-component signal from said analyzer; memory connected to said computer; a data structure stored in said memory representative of at least one breath-component signal; and a computer program comparing said stored data structure to said breath component signal. 2. The medical apparatus of claim 1 further comprising a clock and wherein said data structure associates a time from said clock with said breath component signals. 3. The medical apparatus of claim 2 wherein said data structures stores a plurality of representations of breath content signals. 4. The medical apparatus of claim 3 wherein said computer program determines a rate of change of selected components of said breath component signal. 5. The medical apparatus of claim 1 wherein said breath-component analyzer is a quantitative analyzer. 6. The medical apparatus of claim 1 wherein said breath-component analyzer comprises a qualitative analyzer. 7. The medical apparatus of claim 6 further comprising a circuit iteratively measuring a component of breath to obtain an approximate quantitative measurement of said component. 8. The medical apparatus of claim 6 further comprising a circuit measuring a component of breath to obtain a range measurement of said component. 9. The medical apparatus of claim 1 further comprising a communications circuit for transmitting said comparison of said stored data structure and said breath component signal. 10. The medical apparatus of claim 1 wherein said computer program maintains a baseline representation of a chronic condition of a patient's breath components and identifies significant acute deviations from said baseline representation. 11. The medical apparatus of claim 1 wherein said computer program stores a plurality of data structures and associates said data structures with a single patient. 12. The medical apparatus of claim 1 further comprising at least one environmental sensor producing an output and wherein said data structure includes a representation of said output, said representation being associated with said breath-component signal. 13. The medical apparatus of claim 12 wherein said environmental sensor includes at least one of a thermometer, a hygrometer or a barometer. 14. The medical apparatus of claim 1 further comprising at least one patient condition sensor producing a patient condition output and wherein said data structure includes a representation of said patient condition output, said representation being associated with said breath-component signal. 15. The medical apparatus of claim 14 wherein said patient condition sensor comprises at least one of a thermometer, a blood-oxygen content sensor, a blood pressure sensor, a pulse sensor, or an implantable cardiac stimulator data transfer device. 16. The medical apparatus of claim 1 furth... |  | A61B005/08
US20010011155 | A1 | 2001-08-02 | Method and apparatus for detecting a magnetically responsive substance | 2001-03-21 | Method and apparatus for detecting in a sample a substance which responds to an applied magnetic field, such as a paramagnetic substance. The sample is placed in an applied magnetic field, and the effect of the sample on a performance characteristic such as resonance frequency of an electrical conductor is correlated to the presence of the substance. The method and apparatus may be adapted for qualitative and quantitative determination. | I claim: 1. A method for detecting in a sample the presence of a substance that is either paramagnetic, diamagnetic, or ferromagnetic, the method comprising (a) providing a first conductor in operative relation to the sample; (b) applying an electromagnetic signal to said first conductor, said signal not inducing any substantial physical or chemical change in the sample; (c) determining a baseline value of the resonance frequency of said first conductor while in operative relation to the sample and with the electromagnetic signal applied to said first conductor, (d) applying a magnetic field to the sample, (e) determining a measured value of the resonance frequency of said first conductor while in operative relation to the sample, and with the electromagnetic signal applied to the said first conductor and with the magnetic field applied to the sample; and (f) correlating the difference between the measured value of the resonance frequency and the baseline value of the resonance frequency to the presence of the substance to be detected. 2. The method of claim 1 wherein said electromagnetic signal comprises an electromagnetic wave. 3. The method of claim 1 wherein said electromagnetic signal comprises AC current. 4. The method of claim 1 wherein the electromagnetic signal comprises DC current. 5. The method of claim 1 wherein said correlation is quantitative. 6. The method of claim 1 wherein the sample is the blood of a living being in vivo. 7. The method of claim 6 wherein the sample is the blood in the finger of a human being placed in operative relation to the first conductor. 8. The method of claim 1 wherein the sample is a fluid flowing through a conduit and the correlated values correspond to changes in the composition of the fluid. 9. The method of claim 1 wherein the sample undergoes a reaction and the changes in the measured value of the resonance frequency indicates the progress of the reaction. 10. A method for detecting in a sample the presence of a substance that is either paramagnetic, diamagnetic, or ferromagnetic, the method comprising (a) providing a first conductor in operative relation to the sample; (b) applying an electromagnetic signal to said first conductor, said signal not inducing any substantial physical or chemical change in the sample; (c) determining a baseline value of the resonance frequency of said first conductor while in operative relation to the sample and with the electromagnetic signal applied to said first conductor, (d) applying a magnetic field to the sample, (e) determining a measured value of the resonance frequency of said first conductor while in operative relation to the sample, and with the electromagnetic signal applied to said first conductor and with the magnetic field applied to the sample; (f) repeating step (e) one or more times over a period of time, and wherein the sample is a resin undergoing a physical change of state and any change in the resonance frequency of the cond... |  | A61B005/05
US20010044584 | A1 | 2001-11-22 | In vivo delivery methods and compositions | 2001-03-28 | Various methods are provided for determining and utilizing the viscosity of the circulating blood of a living being over a range of shear rates for diagnostics and treatment, such as detecting/reducing blood viscosity, work of the heart, contractility of the heart, for detecting/reducing the surface tension of the blood, for detecting plasma viscosity, for explaining/countering endothelial cell dysfunction, for providing high and low blood vessel wall shear stress data, red blood cell deformability data, lubricity of blood, and for treating different ailments such as peripheral arterial disease in combination with administering to a living being at least one pharmaceutically acceptable agent. Agents pharmaceutically effective to regulate at least one of the aforementioned blood parameters are used to adjust distribution of a substance through the bloodstream. | 1. A method to distribute a substance through a bloodstream of an organism, said method comprising: monitoring at least one blood flow parameter of said bloodstream, said at least one blood flow parameter being selected from the group consisting of circulating blood viscosity, absolute viscosity, effective viscosity, low shear viscosity, high shear viscosity, shear rate of circulating blood, work of heart, contractility of heart, thrombogenicity, platelet aggregation, lubricity, red blood cell deformability, thixotropy, yield stress, coagulability, coagulation time, agglutination, clot retraction, clot lysis time, sedimentation rate and prothrombin rate; administering said substance to said organism such that an amount of said substance enters said bloodstream; and distributing at least a portion of said amount of said substance to at least one target within said organism, wherein a distribution parameter of said distributing is adjusted by altering said at least one blood flow parameter. 2. The method of claim 1, wherein said substance is a pharmaceutically active agent. 3. The method of claim 1, wherein said organism is a human. 4. The method of claim 1, wherein said administering is enteral. 5. The method of claim 1, wherein said administering is parenteral. 6. The method of claim 5, wherein said administering is through intravenous injection, subcutaneous injection, intramuscular injection, inhalation or percutaneous application. 7. The method of claim 1, wherein said amount of said substance is about 1 wt. % to about 100 wt. % of a total amount of said substance administered to said organism. 8. The method of claim 1, wherein said portion is about 1 wt. % to about 100 wt. % of said amount. 9. The method of claim 1, wherein said at least one target is a cell, tissue organ or system. 10. The method of claim 1, wherein said distribution parameter is a rate of said distributing. 11. The method of claim 9, wherein said rate of said distributing is increased. 12. The method of claim 9, wherein said rate of said distributing is decreased. 13. The method of claim 9, wherein said rate of said distributing is decreased and said substance is a psychoactive ingredient of an addictive product. 14. The method of claim 9, wherein said rate of said distributing is decreased and said substance is an ingredient of a tobacco product. 15. The method of claim 1, wherein said altering comprises delivering to said bloodstream an agent effective to alter said at least one blood flow parameter. 16. The method of claim 1, wherein said agent is at least one member selected from the group consisting of levonorgestrel, estrogen, progestin, estradiol, ethinyl estradiol, ethynodiol, medroxyprogesterone, desogestrel, cyproterone, norethindrone, gestodene, norgestrel, mestranol, norgestimate, metformin, acarbose, insulin, chlorpropamide, glipizide, glyburide, tolazamide, glimepiride, troglitazone, proglitazone, repaglinide, losartan potassium,... |  | A61B005/00
US06712771 | B2 | 2004-03-30 | Temperature sensing catheter | 2001-06-15 | A thermal sensing catheter finds particular utility in detecting and isolating unstable arterial plaque. Miniaturized temperature sensors, preferably in the form of microthermistors, are embedded into expandable presentation elements disposed at the distal end of a catheter. The sensors may then be deployed to measure the surface temperature of the inner wall of coronary arteries or other vessels at multiple sites to identify sites of elevated temperature indicative of unstable plaque. The presentation elements may assume a “hand” type design or an alternate basket-type structure. A plurality of thermal sensors are embedded into the sides of polymeric or metallic sensing elements which expand out from the centerline of a catheter toward the inner vessel walls. | We claim: 1. A system for sensing the temperature of the wall of a vessel or an arterial wall, comprising:an elongated catheter having a distal end and a proximal end; a sliding filament that protrudes from both ends of the catheter, the protruding filament at the proximal end of the catheter acting as a manually operated expansion control; a temperature sensing tip including a plurality of presentation elements in the form of cantilevered fingers at the distal end of the catheter which expand outwardly by pulling on the manually operated expansion control, each element having a temperature sensor supported thereon which is adapted to be placed in contact or immediately proximate to the vessel wall during the expansion; and a data unit operative to receive signals from the temperature sensors and display information indicative of vessel wall temperature as sensed by the sensors. 2. The system of claim 1, wherein the cantilevered fingers are configured to provide are relatively constant and uniform force against the vessel wall. 3. The system of claim 1, wherein the fingers surround a central plunger coupled to the manually operated expansion control, such that pulling on the plunger causes the fingers to expand outwardly and pushing on the plunger causes the fingers to turn to a contracted position. 4. The system of claim 3, wherein the plunger is conically shaped. 5. The system of claim 3, wherein the fingers include an inner lip configured to engage with the plunger to protect against over-spreading of the fingers. 6. A system for sensing the temperature of a vessel wall or an arterial wall, system comprising:an elongated catheter having a distal end and a proximal end; a sliding filament that protrudes from both ends of the catheter, the protruding filament at the proximal end of the catheter acting as a manually operated expansion control; a temperature sensing tip including one or more presentation elements, each element having a temperature sensor supported thereon; each presentation element having a proximal end coupled to the distal end of the catheter and a distal end coupled to the distally protruding end of the filament such that pulling on the manually operated expansion control causes each element to move from a retracted position to an expanded position enabling the sensor to be placed in contact or immediately proximate to the vessel wall, and pushing on the manually operated expansion control causes each presentation element to return to the retracted position from the expanded position; and a data unit operative to receive electrical signals from the temperature sensors and display information indicative of the physiologic temperature of the vessel wall. 7. The system of claim 1, wherein the temperature sensors are thermistors. 8. The system of claim 1, wherein the presentation elements are thermally insulative so that the sensors are isolated from temperature fluctuations caused by blood flow or other ambient conditio... | Accumed Systems, Inc. | A61B005/00
US06298263 | B1 | 2001-10-02 | Odor evaluation | 2000-02-14 | A method of odor selection for selecting an odor to match a visual or auditory target stimulus, comprising evaluating a number of odor/target stimulus combinations by testing a subject by presenting the subject with one or more odors under different conditions, at least some conditions being in the presence of one or more target stimuli monitoring brain activity of the subject and evaluating the monitored brain activity in relation to odor/target stimulus combinations presented to the subject and selecting the odor/target stimulus combination or combinations indicated as having the greatest degree of association. | What is claimed is: 1. A method of odour selection for selecting an odour to match a visual or auditory target stimulus, comprising evaluating a number of odour/target stimulus combinations by testing a subject by presenting the subject with one or more odours under different conditions, at least some conditions being in the presence of one or more visual or auditory target stimuli monitoring brain activity of the subject and evaluating the monitored brain activity in relation to odour/target stimulus combinations presented to the subject and selecting the odour/target stimulus combination or combinations indicated as having the greatest degree of association. 2. A method according to claim 1, wherein the target stimulus comprises one or more photographs, drawings or other still images, a film or video sequence, or one or more objects. 3. A method according to claim 1, wherein the target stimulus comprises spoken words, a musical phrase or sequence, a sound effect, a conversation, animal sounds. 4. A method according to claim 1, wherein the odour or odours under test comprise one or more fragrances, fragrance components or fragranced products. 5. A method according to claim 1, wherein a plurality of different subjects are tested, and the results of the tests analyzed and combined to give overall test results. 6. A method according to claim 1, wherein electrical activity of the brain is monitored. 7. A method according to claim 6, wherein event related potentials of the brain are monitored by electroencephalography. 8. A method according to claim 7, wherein the negative peak occurring between 350 and 600 msec after presentation of the visual or auditory target stimulus (N400 potential) is monitored. 9. A method according to claim 6, wherein scalp midline electrical activity is monitored. 10. A method according to claim 1 wherein the subject is required to react to presentation of a visual or auditory target stimulus, and response time is measured. 11. A method according to claim 1, wherein the subject is not required to consider the relationship between odour/target stimulus combinations during testing. 12. A method according to claim 1 wherein the odour is a fragrance intended to be used to perfume a product and the visual or auditory target stimulus is or represents the product or a desired attribute of the product. | Quest International B.V. | A61B005/04
US06266546 | B1 | 2001-07-24 | System for noninvasive hematocrit monitoring | 1998-05-28 | A system for determining the hematocrit transcutaneously and noninvasively. Disclosed are a finger clip assembly and an earlobe clip assembly, each including at least a pair of emitters and a photodiode in appropriate alignment to enable operation in either a transmissive mode or a reflectance mode. At least two, and preferably three, predetermined wavelengths of light are passed onto or through body tissues such as the finger, earlobe, or scalp, etc. and the extinction of each wavelength is detected. Mathematical manipulation of the detected values compensates for the effects of body tissue and fluid and determines the hematocrit value. If a fourth wavelength of light is used which is extinguished substantially differently by oxyhemoglobin and reduced hemoglobin and which is not substantially extinguished by plasma, then the blood oxygen saturation value, independent of hematocrit, may be determined. It is also disclosed how to detect and analyze multiple wavelengths using a logarithmic DC analysis technique. Then a pulse wave is not required. So this method may be utilized in states of low blood pressure or low blood flow. | What is claimed and desired to be secured by United States Letters Patent is: 1. A system for determining a first biological constituent value of the blood of a patient, the blood having a second biological constituent different from said first biological constituent and flowing in a pulsatile fashion in a body part of the patient or in an extracorporeal passageway in communication with the circulatory system of the patient so as to be subjectable to transcutaneous examination in the body part or to noninvasive examination in the extracorporeal passageway, the body part or the extracorporeal passageway defining a blood conduit, the system comprising:blood conduit receiving means for receiving a blood conduit containing the flowing blood of the patient; a first emitter means positioned on said conduit receiving means for emitting a first radiation wavelength; a second emitter means positioned on said conduit receiving means for emitting a second radiation wavelength which exhibits a greater absorption coefficient to water than said first radiation wavelength; directing means for directing said first and second radiation wavelengths into the blood conduit; first detecting means for detecting the amount of first radiation after passing through the blood conduit, said detected amount of first radiation having at least one extinction characteristic; second detecting means for detecting the amount of second radiation after passing through the blood conduit, said detected amount of second radiation having at least one extinction characteristic; said characteristic in said detected amount of first radiation being different from the corresponding characteristic in the detected amount of second radiation; means for applying a representation of the extinction coefficient in a ratioemtric polynomial where the polynomial is related to a change in a physical parameter; and means for solving the polynomial to determine the first biological constituent without knowing blood volume. 2. The system of claim 1, wherein said first, and second emitter means are a predetermined distance from each other. 3. The system of claim 1, wherein said first emitter means comprises two emitters. 4. The system of claim 3, wherein said second emitter means comprises two emitters. 5. The system of claim 4, wherein said first and second emitter pairs are spaced from each other. 6. The system of claim 1, wherein said first biologic constituent is hematocrit. 7. The system of claim 1, wherein said first biologic constituent is hemoglobin. 8. The system of claim 1, wherein said first biologic constituent is glucose. 9. A system for determining biological constituent value of the blood of a patient, the blood flowing in a pulsatile fashion in a body part of the patient or in an extracorporeal passageway in communication with the circulatory system of the patient so as to be subjectable to transcutaneous examination in the body part or to noninvasive examination in the extracor... | In-Line Diagnostics Corporation | A61B005/00
US06498953 | B2 | 2002-12-24 | Biofeedback device for an incontinent person | 2001-05-29 | A biofeedback device for predicting an impending elimination of bodily waste in an incontinent person includes a sensing element in contact with an area of a user so as to detect electrical activity of a sphincter muscle associated therewith and a signaling element operatively connected to the sensing element that provides a signal upon an occurrence of a predetermined electrical activity for the sphincter muscle. The biofeedback device is able to predict an impending elimination of bodily waste for an incontinent person, as well as assist the incontinent person in achieving a contraction of his/her sphincter muscle. | What is claimed is: 1. A biofeedback device for signaling an impending elimination of bodily waste, the biofeedback device comprising:(a) a sensing element adapted to be in contact with a body so as to detect an electrical activity of a sphincter muscle surrounding a bodily opening; the sensing element comprising a receiving unit adapted to: (i) establish a basal electrical activity for the sphincter muscle by monitoring the electrical activity over a specified time period; (ii) identify a correlation between a change in the basal electrical activity and an elimination of bodily waste, the change constituting a specified electrical activity correlating to a voluntary contraction of the sphincter muscle; (iii) determine whether the specified electrical activity recurs during continued monitoring; and (b) a signaling element operatively connected to the receiving unit, the signaling element adapted to provide a signal upon the determination by the receiving unit that the specified electrical activity has recurred. 2. A biofeedback device for signaling an impending elimination of bodily waste, the biofeedback device comprising:(a) a sensing element adapted to be in contact with a body so as to detect an electrical activity of a sphincter muscle surrounding a bodily opening; the sensing element comprising a receiving unit adapted to: (i) establish a basal electrical activity for the sphincter muscle by monitoring the electrical activity over a specified time period; (ii) identify a correlation between a change in the basal electrical activity and an elimination of bodily waste, the change constituting a specified electrical activity; (iii) determine whether the specified electrical activity recurs during continued monitoring; (b) a signaling element operatively connected to the receiving unit, the signaling element adapted to provide a signal upon the determination by the receiving unit that the specified electrical activity has recurred; and (c) a device for providing a stimulus to a portion of the user's anatomy so as to achieve a temporary contraction in the sphincter muscle. 3. The biofeedback device of claim 2, wherein the stimulus is applied to at least one of the following areas to achieve a temporary contraction in a sphincter muscle associated therewith: perianal skin and urethral skin. 4. The biofeedback device of claim 2, wherein the stimulus is an electrical stimulation having a voltage in a range of about 0.1 Volts to about 5 Volts. 5. The biofeedback device of claim 2, wherein the stimulus is an electrical stimulation having a current in a range of about 0.1 milliampere to about 100 milliamperes. 6. The biofeedback device of claim 2, wherein the stimulus is an electrical stimulation having a frequency in a range of about 10 Hertz to about 100 Hertz. 7. The biofeedback device of claim 2, wherein the stimulus is an electrical stimulation having at least one pulse. 8. The biofeedback device of claim 7, said pulses of said electr... | The Procter & Gamble Company | A61N001/36
US06270461 | B1 | 2001-08-07 | Method for diagnosing, monitoring and treating hypertension and other cardiac problems | 1998-11-13 | A method is disclosed for diagnosing, monitoring and treating cardiovascular pathologies. Among the hemodynamic parameters of interest are peripheral resistance, compliance, and cardiac (left ventricular) output. Peripheral resistance determined according to the present invention has been found to be a reliable indicator, not only of hypertension, but also of the cause of the hypertension. The determined peripheral resistance can be compared against a predetermined threshold value. This comparison helps to foster a diagnosis of a hypertensive condition. | What is claimed is: 1. A method for diagnosing cardiovascular pathology in a patient, comprising the steps of:(1) gathering cardiovascular condition information from the patient through a non-invasive technique; (2) determining the patient&amp;apos;s systolic, diastolic, and mean arterial pressure from the gathered cardiovascular condition information; (3) using at least one of the determined diastolic, systolic and mean arterial pressures to determine the patient&amp;apos;s peripheral resistance; (4) comparing the determined peripheral resistance to a predetermined peripheral resistance threshold value; and (5) diagnosing the patient as having a cardiovascular pathology if the patient&amp;apos;s determined peripheral resistance exceeds the predetermined peripheral resistance threshold value. 2. The method of claim 1, further comprising the steps of:(1) using at least one of the determined diastolic, systolic and mean arterial pressures to determine the patient&amp;apos;s cardiac output; (2) comparing the determined cardiac output to a predetermined threshold value; and (3) diagnosing the patient as hypertensive if the patient&amp;apos;s cardiac output exceeds the predetermined threshold value. 3. The method of claim 2, whereinthe step of comparing the determined cardiac output comprises the step of comparing the determined cardiac output to a predetermined mean arterial pressure threshold value; and the step of diagnosing the patient as hypertensive determines the patient to be hypertensive if the determined cardiac output exceeds the predetermined mean arterial pressure threshold value. 4. The method of claim 3, wherein the step of diagnosing the patient as hypertensive comprises the step of diagnosing the patient as having a high cardiac output type hypertension when the determined mean arterial pressure exceeds the predetermined mean arterial pressure threshold value, and the determined peripheral resistance is below the predetermined peripheral resistance threshold value. 5. The method of claim 1, wherein the step of gathering cardiovascular condition information comprises the steps of:(1) affixing a non-invasive pressure inducing member and transducer member to the patient; (2) elevating the pressure induced by the pressure inducing member to a supra-systolic pressure; (3) decreasing the pressure induced by the pressure inducing member over time to a sub-diastolic pressure; and (4) obtaining a data stream from the transducer member, the data stream comprising pressure data and pulsation signal data to obtain a series of pulsation signal data waveforms, the data stream further comprising pulsation signal data taken at least at each of (a) a supra-systolic pressure, (b) a sub-diastolic pressure, and (c) a pressure between the systolic and the diastolic pressures. 6. The method of claim 1, wherein the step of gathering cardiovascular condition information comprises the steps of:(1) obtaining a data stream from the patient comprising... | Pulse Metric, Inc. | A61B005/02
US06470202 | B2 | 2002-10-22 | fMRI signal processing | 2001-01-25 | A method for MRI signal analysis of an area of a biological tissue comprising:;a) providing a biological tissue, wherein physiological activity is taking place in an area thereof;;b) acquiring sequential magnetic resonance images, at least during a portion of time in which the physiological activity is taking place, of said area and of at least a portion of the tissue in a vicinity of the area;;c) constructing, responsive to at least one pixel-related parameter value of the images, a pixel parameter space; and;d) separating the pixel parameter space into at least two subspaces. | What is claimed is: 1. A method for MRI signal analysis of an area of a biological tissue comprising:a) providing a biological tissue, wherein physiological activity is taking place in an area thereof; b) acquiring sequential magnetic resonance images, at least during a portion of time in which said physiological activity is taking place, of said area and of at least a portion of the tissue in a vicinity of the area; c) constructing, responsive to at least one pixel-related parameter value of said images, a pixel parameter space; and d) separating the pixel parameter space into at least two subspaces, wherein said at least two subspaces comprise a signal subspace and a noise subspace, the method further comprising:deriving a plurality of detection functions from image portions of a region of the brain in the vicinity of the area in said sequential images; and synchronously detecting temporal variations in said area, over a sequence of images, using synchronous detection. 2. A method according to claim 1 wherein said at least one pixel-related parameter comprises a pixel magnitude value. 3. A method according to claim 2 and comprising arranging said magnitude values in a matrix. 4. A method according to claim 3 and comprising decomposing said matrix into a product of a plurality of matrices, the columns of one matrix of the plurality of matrices comprising a plurality of basis vectors which span said at least two subspaces. 5. A method according to claim 1 wherein said pixel parameter space is separated into said at least two subspaces by nonlinear filtering which uses singular value decomposition. 6. A method according to claim 1 comprising removing trends unrelated to said physiological activity before said applying non linear filtering. 7. A method according to claim 1 wherein one basis vector spans said signal subspace. 8. A method according to claim 7 wherein said basis vector is used as a detection function. 9. A method according to claim 8, wherein said detection comprises synchronous detection. 10. A method according to claim 1 wherein two or more basis vectors span said signal subspace. 11. A method according to claim 10 wherein said basis vectors are used as synchronous detection functions. 12. A method according to claim 10, wherein said two or more basis vectors which span said signal subspace comprise at least two independent basis vectors. 13. A method according to claim 12, wherein a plurality of detection indicators are obtained for each pixel, comprising:constructing a vector from said detection indicators; and calculating the magnitude of each said vector. 14. A method according to claim 1 and further comprising:e) repeating said synchronous detection on all the pixels related to an area of interest in the brain; f) obtaining, for each said synchronous detection, at least one detection indicator which indicates a quality of said synchronous detection; and g) identifying those of said at least one detection indica... |  | A61B005/055
US06298261 | B1 | 2001-10-02 | Catheter tracking system | 1998-11-16 | A catheter tracking system for locating and tracking a catheter head ;16 ;with reference to a part of the human or animal body ;1 ;includes a catheter having a catheter head which is arranged to be conveyed through the human or animal body to a desired location and a plurality of spaced apart transducers at least one of which is disposed on the catheter. At least two further transducers are disposed at predetermined reference positions in and/or around the human or animal body. A signal processing unit operates to energize the plurality of transducers, and in accordance with a time of flight of signals between the reference transducers and the transducer disposed on the catheter, to determine the location of the catheter head with respect to the reference transducers. The energized signals consist of predetermined waveforms which when analyzed by the signal processing unit serve to increase an accuracy with which the catheter head location is determined. | What is claimed is: 1. A catheter tracking system for locating and tracking a catheter head with reference to a part of the human or animal body, said catheter tracking system comprising:a plurality of spaced apart transducers, at least one of which is disposed on a catheter and at least two others of which are disposed at predetermined reference points; and a signal processing unit coupled to the plurality of spaced apart transducers and arranged to selectively enable individual ones of said plurality of spaced apart transducers to operate as either a transmitter or a receiver, and to energize at least one of the transmitters to generate at least one transmitted signal which is detected by at least one of said receivers, a time of flight of the at least one transmitted signal generated by the at least one transmitter and received by the at least one receiver being indicative of a distance between said at least one transmitter and said at least one receiver, and times of flight between the at least one transducer disposed on the catheter and the at least two other transducers disposed at said predetermined reference points providing an indication of the location of the catheter with reference to said reference transducers; wherein, the at least one transmitted signal has a predetermined waveform; the signal processing unit compares the at least one transmitted signal generated by said at least one transmitter with a signal representative of the transmitted signal received by the at least one receiver, and determines the time of flight of the at least one transmitted signal based on a result of said comparison; and said comparison is performed using cross-correlation of pairs of transmitted and received signals, with the received signal being shifted in time, a maximum peak of energy resulting from the cross-correlation being detected, and the time of flight being determined from a time shift corresponding to a temporal position of maximum cross-correlation energy. 2. A catheter tracking system as claimed in claim 1, wherein said at least one signal generated is acoustic. 3. A catheter tracking system as claimed in claim 1, wherein said acoustic signal is ultrasonic. 4. A catheter tracking system as claimed in claim 1, wherein said predetermined waveforms generated from each of said plurality of transducers are different with respect to each other, said difference facilitating contemporaneous detection of said signals, thereby facilitating determination of said catheter head location at a faster rate. 5. A catheter tracking system as claimed in claim 4, wherein each of said predetermined waveforms generated from each of said plurality of transducers is different with respect to a change in frequency with respect to time. 6. The catheter tracking system as claimed in claim 1, wherein said transmitted signal comprises one of:a signal which is shifted in frequency with respect to time in a predetermined manner; and digital data in the form of... | Roke Manor Research Limited | A61B005/00
US06685654 | B2 | 2004-02-03 | Health indicator measuring device | 2001-05-11 | This health indicator measuring device includes an arithmetical operation means for computing data of a lean body per body height or a data of a body fat per body height on the basis of the respective data of body weight, body fat and body height. The health indicator measuring device has the capability of measuring a qualitative aspect or a quantitative aspect of muscle of a person to be measured and outputting indicators of a health year equivalent and an advice data on practical fitness for health related to the function of the body measured. | What is claimed is: 1. A health indicator measuring device comprising:a means for inputting data of body weight, body fat and body height; an arithmetical operation means for computing data of a lean body per body height or data of body fat per body height from the data input; and an output means for outputting computed data of a lean body per body height or computed data of body fat per body height. 2. A health indicator measuring device according to claim 1, wherein the means for inputting data, the arithmetical operation means and the output means are integrally provided. 3. A health indicator measuring device, comprising:a physical function measuring means for measuring a qualitative aspect or a quantitative aspect of muscle of a person to be measured, an arithmetical operation means for computing function of the body on the basis of the physical function of the body measured by said physical function measuring means; and an output means for outputting a function indicator computed by said arithmetical operation means. 4. The health indicator measuring device according to claim 3, wherein said output means outputs the function indicator computed on the basis of the physical function of the body measured in relation to age. 5. The health indicator measuring device according to claim 3, wherein the output means is capable of comparing the function indicator computed on the basis of the physical function of the body measured with preset standard indicators and to output data of the difference therebetween. 6. The health indicator measuring device according to claim 3, wherein the output means is capable of comparing the function indicator computed on the basis of the physical function of the body measured with preset standard indicators at selected ages and to output an equivalent age to a closest indicator as an indicator of a health year equivalent. 7. The health indicator measuring device according to claim 3, wherein the output means has the capability of outputting advice data on practical fitness for health related to the physical function of the body measured. 8. The health indicator measuring device according to claim 3, wherein said physical function measuring means measures muscle strength of a person to be measured. 9. The health indicator measuring device according to claim 8, wherein said physical function measuring means measures at least one of instantaneous muscle power and muscle staying power. | Misaki Inc. | A61B005/103
US06298262 | B1 | 2001-10-02 | Instrument guidance for stereotactic surgery | 2001-05-01 | A method and apparatus for positioning a surgical instrument during stereotactic surgery using a guidance fixture. The guidance fixture includes an upper portion, which includes an instrument guide for moving the surgical instrument along a constrained trajectory relative to the upper portion, and includes an adjustable base supporting the upper portion, which includes a mounting base and an adjustment mechanism. The adjustable base can include a rotating collar attached to the mounting base and a pivoting collar coupling the rotating collar to the upper portion. A remote sensing device, such as a camera array sensing LEDs on the fixture, is used to determine the orientation of the upper portion of the guidance assembly in relation to the body. | What is claimed is: 1. A method for positioning a surgical instrument during stereotactic surgery, comprising:providing a guidance fixture that includes an upper portion, including an instrument guide for moving the surgical instrument along a constrained trajectory relative to the upper portion, and includes an adjustable base supporting the upper portion, including a mounting base and an adjustment mechanism; attaching the guidance fixture to a body, including attaching the mounting base to the body; determining using a remote sensing device the orientation of the upper portion of the guidance fixture in relation to the body; displaying a representation of a relationship of the constrained trajectory and a target point in the body; and aligning the guidance fixture, including aligning the orientation of the upper portion to achieve a desired relation between the constrained trajectory and the target point, including rotating the upper portion about a central axis of the mounting base and pivoting the upper portion to adjust an angle between the upper portion and the central axis. 2. The method of claim 1 wherein determining the orientation of the upper portion includes:determining the locations of a first plurality of tracking markers affixed to the upper portion; determining the locations of a second plurality of tracking markers affixed to the body; and computing the orientation using the locations of the first and the second pluralities of tracking markers. 3. The method of claim 1 further comprising:locking the adjustment mechanism to fix the orientation of the upper portion in relation to the body; determining a displacement of the surgical instrument along the constrained trajectory; displaying a representation of a location of the surgical instrument in relation to the body; guiding the surgical instrument into the body along the constrained trajectory. 4. The method of claim 3 wherein determining the displacement of the surgical instrument includes:determining using a remote sensing device a location of a tracking marker affixed in a fixed relationship to the surgical instrument; determining the locations of a plurality of tracking markers affixed to the guidance assembly; and computing the displacement using the location of the marker affixed in a fixed relationship to the surgical instrument and the locations of the plurality of tracking markers affixed to the guidance assembly. 5. The method of claim 1 wherein displaying the representation of the relationship of the constrained trajectory and the target point includesdisplaying a representation of the target point, displaying a representation of the range of possible orientations of the guidance fixture, displaying a first line segment corresponding to possible orientations of the guidance fixture that could result from pivoting the upper portion at a current degree of rotation of the upper portion, and displaying an indication of a current degree of pivoting of the upper p... | Neutar, LLC | A61B005/00
US06613064 | B2 | 2003-09-02 | Arrangement regulating depth of the puncture, used in the device for puncturing | 2001-03-22 | An arrangement for regulating the depth of a puncture including a sleeve, a button placed at one end of the sleeve, a piston with a puncturing tip that is slidably mounted within the sleeve, and a power spring placed between the front of the button and the piston. The other end of the sleeve (;1;) includes an adjusting ring (;3;), which has two inwardly directed half-ringed, oblique limiting members (;14, 15;), which are hit by fin (;7;) of the piston during puncturing of skin. | What is claimed is: 1. A puncturing device for regulating depth of puncture comprising:a sleeve having a first end and a second end; a button disposed at the first end of the sleeve; a piston slidably mounted within the sleeve, wherein the piston has a puncturing tip and a fin; a spring between the button and the piston; and an adjusting ring mounted at the second end of the sleeve, wherein the adjusting ring has an opening for receiving the puncturing tip, wherein the adjusting ring has two inwardly directed half-ringed, oblique limiting members, and wherein the fin of the piston hits the limiting members during puncturing of a paient's skin. 2. The puncturing device of claim 1, wherein the adjusting ring has a side surface that is provided with a marker and wherein the sleeve has an outer surface that is provided with a scale indicating depth of puncture. 3. A puncturing device for regulating depth of puncture comprising:a sleeve having a first end and a second end; a button disposed at the first end of the sleeve; a piston slidably mounted within the sleeve, wherein the piston has a puncturing tip and a fin; a spring between the button and the piston; and an adjusting ring mounted at the second end of the sleeve, wherein the adjusting ring has an opening for receiving the puncturing tip, wherein the adjusting ring has two inwardly directed half stepped limiting members, and wherein the fin of the piston hits the limiting members during puncturing of a patient's skin. 4. The puncturing device of claim 3, wherein the adjusting ring has a side surface that is provided with a marker and wherein the sleeve has an outer surface that is provided with a scale indicating depth of puncture. | P.Z. “HTL” S.A. | A61F017/34
US06516222 | B2 | 2003-02-04 | Apparatus for determining degree of fatigue of human body | 2001-01-04 | Disclosed is an apparatus for determining a degree of fatigue of a human body, comprising: two pairs of electrodes; an electric current source; a voltage measuring unit; an arithmetic unit; a storage unit; and a display unit. The two pairs of electrodes are configured to contact with a body of a person under test. The electric current source feeds a measurement current via selected ones of said electrodes. The voltage measuring unit measures a voltage between another selected ones of said electrodes. The storage unit stores a bioelectrical impedance calculated by said arithmetic unit and a reference value. The arithmetic unit calculates the bioelectrical impedance based on the measurement value from said voltage measuring unit and a degree of fatigue of the person under test by comparing the currently measured value of the bioelectrical impedance with the reference value of the bioelectrical impedance stored in the storage unit. The display unit indicates the degree of fatigue of the person under test. | What is claimed is: 1. An apparatus for determining a degree of fatigue of a human body, comprising:two pairs of electrodes; an electric current source; a voltage measuring unit; an arithmetic unit; a storage unit; and a display unit, whereby said two pairs of electrodes are configured to contact with a body of a person under test; said electric current source feeds a measurement current via selected ones of said electrodes; said voltage measuring unit measures a voltage between another selected ones of said electrodes; said storage unit stores a bioelectrical impedance or a parameter as derived from the bioelectrical impedance calculated by said arithmetic unit and a reference value of the bioelectrical impedance or the parameter as derived from the bioelectrical impedance; said arithmetic unit calculates the bioelectrical impedance or a parameter as derived from the bioelectrical impedance based on the measurement value from said voltage measurement unit and then calculates a degree of fatigue of the person under test by comparing the currently measured value of the bioelectrical impedance or the parameter as derived from the bioelectrical impedance with the reference value of the bioelectrical impedance or the parameter as derived from the bioelectrical impedance stored in the storage unit; and said display unit indicates the degree of fatigue of the person under test. 2. An apparatus for determining a degree of fatigue according to claim 1 in which said display unit graphically indicates the transition of change in degree of fatigue. 3. An apparatus for determining a degree of fatigue according to claim 2 in which the graph displayed on said display unit represents the transition of change in degree of fatigue on the basis of the bioelectrical impedance as measured in the morning. 4. An apparatus for determining a degree of fatigue according to claim 2 in which the graph displayed on said display unit represents the transition of change in degree of fatigue on the basis of the bioelectrical impedance as measured in the evening or night. 5. An apparatus for determining a degree of fatigue according to claim 1 in which said reference value of bioelectrical impedance is set before a certain action is carried out by a person under test, and said display unit indicates the degree of fatigue before and after such action by comparing the currently measured value of the bioelectrical impedance with the reference value of the bioelectrical impedance stored in the storage unit. 6. An apparatus for determining a degree of fatigue based on the swelling of a human body, comprising:two pairs of electrodes; an electric current source; a voltage measuring unit; an arithmetic unit; a storage unit; and a display unit, whereby said two pairs of electrodes are configured to contact with a body of a person under test; said electric current source feeds a measurement current via selected ones of said electrodes; said voltage measuring unit measures a volta... | Tanita Corporation | A61B005/05
US06418335 | B2 | 2002-07-09 | Ferromagnetic foreign body detection using magnetics | 2000-12-15 | A probe instrument using room-temperature sensor(s) that can measure magnetic susceptibilities variations. The instrument includes room temperature magnetic sensors, and detects the sample, that is the tissue response to an applied field coil. The sensors that can be used include magnetoresistive, fluxgate and magnetoinductive sensors. The applied field coil dimensions are chosen so that the applied field is optimized for maximum response from the item of interest while minimizing the effects due to the overlying tissue and at the same time not unduly increasing the sensitivity of the instrument to adjacent organs. To minimize noise introduced in the sensor due to fluctuations in the applied field, the applied field is canceled at the position of the sensor. To overcome variations in the sensor output due to fluctuations in the applied field, change in the ambient temperature and mechanical relaxation of the instrument, the detector assembly is oscillated while the examined patient remains stationary. | We claim: 1. A method for noninvasive screening of a human body for the presence of a ferromagnetic foreign body, said method comprising:providing an instrument which includes at least one magnetic sensor, an applied field coil and a current source connected to said applied field coil and means for processing sensed signals from said at least one magnetic sensor, wherein said instrument functionally operates at room temperature and minimizes noise due to temperature fluctuations at said magnetic sensor; positioning said instrument external to a patient in proximity to a region of interest; supplying said applied field coil with current, thereby applying a magnetic field to said region of interest; sensing a response from said region of interest with said instrument; and outputting data corresponding to the magnetic susceptibility of a ferromagnetic foreign body within said region of interest. 2. The method recited in claim 1, wherein said supplying of current to said applied field coil comprises supplying alternating current to said applied field coil. 3. The method recited in claim 2, wherein said supplying of alternating current comprises supplying said alternating current at a frequency between about 25 hertz and about 2000 hertz. 4. The method recited in claim 1, further comprising displacing said magnetic sensor and said applied field coil simultaneously, thereby compensating for noise in said sensed response. 5. The method recited in claim 4, wherein said displacing of said magnetic sensor and said applied field coil has an amplitude of between about one inch and about six inches. 6. The method recited in claim 4, wherein said displacing of said magnetic sensor and said applied field coil has a frequency of between about 0.5 hertz and about 10.0 hertz. 7. The method recited in claim 1, wherein said outputting of data corresponding to magnetic susceptibility comprises outputting of data corresponding to the size of a ferromagnetic foreign body within said region of interest. 8. The method recited in claim 1, wherein said outputting of data corresponding to magnetic susceptibility comprises outputting of data corresponding to the location of a ferromagnetic foreign body within said region of interest. 9. An apparatus for noninvasive screening of a human body for the presence of a ferromagnetic foreign body, said apparatus comprising:a detector assembly that includes: at least one magnetic sensor and an applied field coil for generating a magnetic field; and a current signal generating source which connects to said applied field coil; a means for processing signals from said at least one magnetic sensor of observed magnetic susceptibility of a ferromagnetic foreign body within a region of interest in a human body; and a means for outputting data corresponding to said magnetic susceptibility of said ferromagnetic foreign body; wherein said detector assembly functionally operates at room temperature and minimizes noise due to temperat... | MedNovus, Inc. Quantum Magnetics, Inc. | A61B005/05
US06256524 | B1 | 2001-07-03 | Pulse oximeter sensor combined with a combination oropharyngeal airway and bite block | 1999-09-03 | A combined oropharyngeal airway/bite block is disclosed having pulse oximeter sensor elements capable of monitoring the posterior pharynx, the soft palate, the hard palate, and the buccal surface. The oropharyngeal airway portion has a thickened wall to house the pulse oximeter sensor elements and provide sufficient material to form grooves in the distal end. The grooves are utilized when the invention is turned on its side to act as a bite block with the grooves engaging the teeth of the patient. The pulse oximeter sensor elements include a light source, which emits light at wavelengths of about 660 nm and about 940 nm, and a light detector. The pulse oximeter sensor elements are in communication with a spectrophotometer for analysis. | What is claimed is: 1. An intraoral device comprising:a base having a hole passing therethrough, and a conduit extending from said base, said conduit including a straight portion and a distal curve portion configured to substantially match a palatal and proximal pharyngeal contour of a patient, said distal curve portion having a distal end, an outer distal curve, and at least one straight recess extending along an outside of said conduit from said distal end to a point along said outer distal curve spaced from said distal end, said distal end having a hole passing therethrough, said conduit having a passageway in communication with the hole in said base and the hole in said distal end; and wherein said at least one straight recess is for engaging the teeth of a patient. 2. The intraoral device as recited in claim 1, further comprising:means for transmitting light at an intraoral tissue, and means for receiving light reflected from the intraoral tissue. 3. The intraoral device as recited in claim 2, wherein said means for transmitting and said means for receiving are embedded in said outer distal curve. 4. The intraoral device as recited in claim 2, wherein said means for transmitting and said means for receiving are disposed in the passageway. 5. The intraoral device as recited in claim 2, wherein said means for transmitting includes one of at least one light emitter, a bispectral emitter, a dual spectral emitter, at least one photoemitter, at least one photodiode, at least one light emitting diode, and a semiconductor die. 6. The intraoral device as recited in claim 1, wherein said at least one recess is filled with a flexible material. 7. The intraoral device as recited in claim 6, wherein the flexible material includes one of rubber, sponge and foam. 8. The intraoral device as recited in claim 1, further comprising:at least one light source, and at least one light detector in communication with said at least one light source. 9. The intraoral device as recited in claim 8, wherein said light source includes one of at least one light emitter, a bispectral emitter, a dual spectral emitter, at least one photoemitter, at least one photodiode, at least one light emitting diode, and a semiconductor die. 10. The intraoral device as recited in claim 9, wherein said light detector includes one of a photoelectric receiver, a photodetector, a photodiode receiver, and a semiconductor die. 11. The intraoral device as recited in claim 8, wherein said light source and said light detector are spaced along the outer distal curve such that light emitted from said light source that is backscattered is received eceived by said light detector. 12. The intraoral device as recited in claim 11, wherein said light source and said light detector are disposed near the distal end of the outer distal curve. 13. The intraoral device as recited in claim 11, wherein said light source and said light detector are disposed near an apex of the outer distal curve.... | The United States of America as represented by the Secretary of the Army | A61B005/00 A61M016/00
US06699205 | B2 | 2004-03-02 | Biopsy localization method and device | 2001-07-06 | A biopsy localization device made according to the invention includes a bioabsorbable element (;34;), such as a dehydrated collagen plug, delivered in a pre-delivery state to a soft tissue biopsy site (;18;) of a patient by an element delivery device (;32;). The bioabsorbable element preferably swells to fill the biopsied open region (;26;) and preferably is palpably harder than the surrounding soft tissue at the biopsy site. The bioabsorbable element permits the biopsy site to be relocated by palpation to eliminate the need to use metallic clips during biopsies and often eliminates the need for a return to the radiologist for pre-operative localization. In addition, the bioabsorbable element can be used as a therapeutic tool for treatment of the diseased lesion and for hemostasis. | What is claimed is: 1. A method for marking a biopsy site, comprising the steps of:providing a swellable bioresorbable body having a radiopaque marker carried by the bioresorbable body; removing a biopsy specimen from the breast of a patient, thereby creating a biopsy site; inserting the bioresorbable body into the biopsy site to mark the location of the biopsy site, wherein the bioresorbable body swells upon contact with body fluid; and testing the biopsy specimen. 2. The method of claim 1, further comprising the step of relocating the biopsy site by detecting the radiopaque marker. 3. The method of claim 1, wherein the bioresorbable body is collagen. 4. The method of claim 1, wherein the bioresorbable body is gelatin. 5. The method of claim 1, wherein the bioresorbable body is polylactic acid/polyglycolic acid. 6. The method of claim 1, wherein the bioresorbable body comprises at least one bioresorbable body. 7. The method of claim 1, wherein the radiopaque marker is contained within the bioresorbable body. 8. The method of claim 1, wherein the bioresorbable body swells to substantially fill the biopsy site. 9. The method of claim 2, wherein the step of relocating the biopsy site is performed by mammography. 10. The method of claim 2, wherein the step of relocating the biopsy site is performed by ultrasound. | Artemis Medical, Inc. | A61B010/00
US06731974 | B2 | 2004-05-04 | Method and system for measuring heart rate variability | 2001-01-16 | A system for measuring heart rate variability (HRV) of a patent comprises:;recording means for obtaining and regulating heartbeat-to-heartbeat intervals for a predetermined period of time;;processing means for digitizing said intervals, forming a recurrence plot, and assigning a unit mass to each point on the plot representing a measured interval, and calculating the determinant by the expression;Qdet=QxxQyy;wherein:;Q;xx ;is the quadrupole moment relative to the X axis of the principal coordinate,;Q;yy ;is the quadrupole moment relative to the Y axis of the principal coordinate; and;Q;det ;is the product of Q;xx ;and Q;yy;. | What is claimed is: 1. A system for measuring heart rate variability (HRV) of a patient, said system comprising:recording means for obtaining and recording heartbeat-to-heartbeat intervals for a predetermined period of time; processing means for digitizing said intervals, forming a recurrence plot, and assigning a unit mass to each point on the plot representing a measured interval, and calculating the determinant by the expression Qdet=QxxQyy wherein:Qxx is the quadrupole moment relative to the X axis of the principal coordinate, Qyy is the quadrupole moment relative to the Y axis of the principal coordinate; and Qdet is the product of Qxx and Qyy. 2. The system as claimed in claim 1, wherein said recording means further comprises an input terminal for inputting data concerning heartbeat—heartbeat intervals obtained from other sources. 3. The system as claimed in claim 1, wherein said recurrence plot is formed on a screen. 4. The system as claimed in claim 1, wherein said recurrence plot is produced by a printer. 5. The system as claimed in claim 1, further comprising a patient data bank file for future use. 6. A method for measuring the heat rate variability (HRV) of a patient, said method comprising:collecting data of heartbeat-to-heartbeat intervals; determining the intervals during a predetermined period of time; generating a recurrence plot from said determined intervals, and calculating the determinant by the expression Qdet=QxxQyy wherein:Qxx is the quadrupole moment relative to the X axis of the principal coordinate, Qyy is the quadrupole moment relative to the Y axis of the principal coordinate; and Qdet is the product of Qxx and Qyy. 7. The method as claimed in claim 6, further comprising digitizing said intervals prior to generating a reoccurrence plot. 8. The method as claimed in claim 6, further comprising exhibiting said recurrence plot on a screen. 9. The method as claimed in claim 6, further comprising printing said recurrence plot. 10. The method as claimed in claim 6, evaluating the state of the patient's sympathetic and parasympathetic nervous system, based on the HRV measurements obtained. 11. The method as claimed in claim 6, further comprising transferring the HRV measurements and calculated determinant to a patient data bank file. | LEV-EL Diagnostics of Heart Disease Ltd. | A61B005/0468
US06256527 | B1 | 2001-07-03 | Method for determining oxygen concentration | 1998-02-23 | A method for determining the oxygen concentration of a sample using electron spin resonance enhanced magnetic resonance imaging. | What is claimed is: 1. A method of determining oxygen concentration in a sample, said method comprising the following steps: introducing into said sample an effective amount of a physiologically tolerable free radical having an esr transition with a linewidth measured in water of less than 400 mG; irradiating said sample with radiation of an amplitude and frequency selected to stimulate an electron spin resonance transition of said radical; detecting electron spin resonance enhanced magnetic resonance signals from said sample under at least first, second and third conditions, wherein under said first and second conditions said radiation is of a first frequency, under said third conditions said radiation is of a second frequency different from said first frequency, under said first, second and third conditions said radiation is of a first, second and third amplitude, said first and second amplitudes at least being different from each other; and manipulating said detected signals to determine oxygen concentration in said sample. 2. A method as claimed in claim 1 wherein the step of manipulating said detected signals comprises generating an image data set. 3. A method as claimed in claim 2 comprising(a) generating a first OMRI image of said sample at VHF power PA, irradiation period TVHF1 and on-resonance (&amp;Dgr;H&amp;equals;0), (b) generating a second OMRI image of said sample at a second VHF power PB, irradiation time TVHF1 and on-resonance (&amp;Dgr;H&amp;equals;0) (c) generating a third OMRI image of said sample at VHF power PC, irradiation period TVHF1 and off-resonance (&amp;Dgr;H&amp;ne;0) (d) manipulating the images obtained in steps (a) to (c) and calibrating using parameters determined ex vivo to provide an oxygen image of said sample. 4. A method as claimed in claim 3 wherein additionally a fourth image is generated at VHF power PA and irradiation period TVHF2 and a fifth MR image is generated without VHF irradiation. 5. A method as claimed in claim 1 comprising the additional step of generating a native MR image of the sample. 6. A method as claimed in claim 1 in which the step of manipulating said detected signals comprises fitting the measured degree of saturation of the esr transition to a Voigtian function. 7. A method as claimed in claim 1 wherein said physiologically tolerable free radical is a radical which distributes into the extracellular fluid. 8. A method as claimed in claim 1 wherein said physiologically tolerable free radical has an esr transition with a linewidth measured in water of less than 150 mG. 9. A method as claimed in claim 8 wherein said radical has an esr transition with a linewidth of less than 60 mG. 10. A method as claimed in claim 1 wherein said physiologically tolerable free radical is a trityl. 11. A method as claimed in claim 10 wherein said trityl is of formula wherein:n is 0, 1, 2 or 3; R1 is a carboxyl group or a derivative thereof; R2 is an optionally hydroxylated C1-6-alkyl group; pre... | Nycomed Imaging AS | A61B005/055
US06266551 | B1 | 2001-07-24 | Catheter calibration and usage monitoring system | 1999-02-17 | A probe (;20;) for insertion into the body of a subject, the probe (;20;) having distal (;22;) and proximal ends, and including an electronic microcircuit (;90;), which stores information relating to calibration of the probe (;20;). Preferably, the microcircuit (;90;) stores a calibration code, which is encrypted. Alternatively or additionally, the microcircuit (;90;) stores a usage code, which controls availability of the probe (;20;) to a user thereof. Preferably, the probe (;20;) includes access control circuitry (;90;) that allows the usage code to be changed so as to reduce the availability of the probe (;20;), but not to increase the availability thereof. | What is claimed is: 1. A method of calibrating a probe for insertion into the body of a subject, comprising:providing a probe having a programmable microcircuit and a distal end, the distal end including a functional portion adjacent to a distal tip of the distal end for performing diagnostic and/or therapeutic functions, the distal end also including a position signal generating device for generating signals used to determine the position of the probe within the subject&amp;apos;s body; determining calibration data for the position signal generating device with respect to the distal tip of the probe; and programming the microcircuit so as to record the calibration data in the microcircuit. 2. A method in accordance with claim 1, and comprising encrypting a calibration code and programming the microcircuit therewith. 3. A method in accordance with claim 2 comprising:reading the encrypted code; and notifying a user of the probe if the encrypted code does not match a predetermined code. 4. A method in accordance with claim 3 comprising:reading the encrypted code; and ceasing operating of the probe if the encrypted code does not match a predetermined code. 5. A method in accordance with claim 1, wherein programming the microcircuit includes setting a usage record. 6. A method in accordance with claim 5, wherein the usage record is indicative of a permitted use date of the probe. 7. A method in accordance with claim 5, wherein the usage record is indicative of how many times the probe may be re-used. 8. A method in accordance with claim 5, wherein the usage record is indicative of a duration of time during which the probe may be operated. 9. A method in accordance with claim 5, wherein programming the microcircuit includes restricting access to the usage record, so that availability of the probe to a user thereof may be reduced, but not increased. 10. A method in accordance with claim 9, wherein restricting access to the usage record comprises allowing one or more bits in the record to be changed from a first value to a second value thereof, but not from the second value to the first value. 11. A method in accordance with claim 1, wherein restricting access to the usage record comprises setting a password. 12. A method in accordance with claim 1, wherein the calibration data relate to the position signal generating device, which generates signals responsive to the position or orientation of the probe. 13. A method in accordance with claim 12, wherein the signal generating device has a gain, and the calibration data include data relating to the gain of the device. 14. A method in accordance with claim 12, wherein the calibration data include data relating to an angular orientation of the signal generating device. 15. A method in accordance with claim 12, wherein the calibration data include date relating to a positional displacement of the signal generating device, relative to the probe. 16. A method for programming a probe for ins... | Biosense, Inc. | A61B005/05
US06306099 | B1 | 2001-10-23 | Method of measuring residual lung volume in infants | 2000-02-17 | A method of measuring residual lung volume (RV) in infants by washout of nitrogen or other inert gas, using a compression jacket for rapid thoracoabdominal compression (RTC). RTC is performed from a raised lung volume (V;30;) to an airway opening pressure. The jacket pressure (P;j;) (range 65-92 cm H;2;O) which generates the highest forced expiratory volume is used during the RV maneuver. The infant is manually hyperventilated to briefly inhibit the respiratory drive. RTC is initiated during the last passive expiration. By measuring the volume of nitrogen expired after end-forced expiratory switching of the inspired gas from a breathable mixture containing an inert gas to 100% oxygen while RTC is maintained during the post-expiratory pause, RV is calculated. | What is claimed is: 1. A method of measuring residual lung volume (RV) in an infant, comprising the steps of:(a) hyperventilating the infant by raising lung volume to a predetermined airway opening pressure until the respiratory drive is inhibited, (b) triggering rapid thoracoabdominal compression using an inflatable squeeze jacket on the infant before the end of the last passive expiration to induce a forced expiration down to the residual volume (RV), (c) maintaining thoracoabdominal compression during the pause in spontaneous respiration after the end of said last passive expiration while said respiratory drive is inhibited, (d) switching the infant&amp;apos;s inspired air to 100% oxygen if using nitrogen washout or to a gaseous mixture containing a known concentration of an inert gas before the decline of the jacket pressure plateau and when the airflow and airway opening pressure are both zero, (e) terminating thoracoabdominal compression, (f) upon the resumption of spontaneous respiration by the infant, measuring the volume of the remaining gas in the infant&amp;apos;s lungs by inert gas washout or dilution to calculate residual volume (RV). 2. The method of claim 1 comprising the further step of smoothing out flow transients in the infant&amp;apos;s respiration following resumption of spontaneous respiration using a collapsible breathing bag. 3. The method of claim 1 wherein said predetermined raised airway opening pressure is around 30 cm H2O. 4. The method of claim 1, comprising the further steps of determining the functional residual capacity (FRC) and calculating the expiratory reserve volume as the difference between the functional residual capacity (FRC) and the residual volume (RV). 5. A method of measuring both forced vital capacity (FVC) and residual lung volume (RV) in one breath in an infant, comprising the steps of:(a) hyperventilating the infant by raising the lung volume to a predetermined airway opening pressure until the respiratory drive is inhibited, (b) with the last inhalation, the lung volume being raised to the predetermined airway opening pressure, triggering rapid thoracoabdorninal compression using an inflatable squeeze jacket on the infant to generate a forced expiration down to residual volume (RV), (c) measuring the forced vital capacity (FVC) as the volume of gas generated by this forced expiration from the raised lung volume down to residual volume (RV), (d) maintaining thoracoabdominal compression during the pause in spontaneous respiration after the end of said forced expiration while said respiratory drive is inhibited, (e) switching the infant&amp;apos;s inspired air to 100% oxygen if using nitrogen washout or to a gaseous mixture containing a known concentration of an inert gas before the decline of the jacket pressure plateau and when the airflow and airway opening pressure are both zero, (f) terminating thoracoabdominal compression, (g) upon the resumption of spontaneous respiration by the infant... | Board of Trustees of the University of Arkansas Arkansas Children&apos;s Hospital Research Institute, Inc. | A61B005/08
US06325766 | B1 | 2001-12-04 | Guidewire having substantially nickel-free high-nitrogen austenitic stainless steel alloy | 1999-12-01 | An improved guidewire having a core member formed from high-nitrogen nickel-free austenitic stainless steel alloy. This core member exhibits high tensile strength coupled with high ductility and high fatigue strength. The invention may also comprise a shapeable member for a guidewire formed from high-nitrogen nickel-free austenitic stainless steel alloy. The high-nitrogen nickel-free austenitic stainless steel alloys comprise less than about 0.3 weight % nickel and about 1 weight % nitrogen. | What is claimed is: 1. An elongated guiding member comprising a core member formed from high-nitrogen substantially nickel-free austenitic stainless steel alloy. 2. The elongated guiding member of claim 1, wherein the alloy comprises up to about 0.4 weight % nickel. 3. The elongated guiding member of claim 2, wherein the alloy comprises up to about 0.2 weight % nickel. 4. The elongated guiding member of claim 1, wherein the alloy comprises about 0.90 to about 0.99 weight % nitrogen. 5. The elongated guiding member of claim 1, further comprising a distal portion formed of a material having different handling characteristics than the high-nitrogen substantially nickel-free austenitic stainless steel alloy. 6. The elongated guiding member of claim 5, wherein the distal portion is formed from a nickel-titanium alloy. 7. The elongated guiding member of claim 1, further comprising a shapeable member at a distal end of the guiding member, wherein the shapeable member is formed from high-nitrogen substantially nickel-free austenitic stainless steel alloy. 8. An elongated guiding member comprising a shapeable memeber at a distal end of the guiding member, wherein the shapeable member is formed from high-nitrogen substantially nickel-free austenitic stainless steel alloy. 9. The elongated guiding member of claim 8, wherein the alloy comprises up to about 0.4 weight % nickel. 10. The elongated guiding member of claim 8, wherein the alloy comprises up to about 0.2 weight % nickel. 11. The elongated guiding member of claim 8, wherein the alloy comprises about 0.90 to about 0.99 weight % nitrogen. 12. The elongated guiding member of claim 8, further comprising an elongated proximal core member formed from high-nitrogen substantially nickel-free austenitic stainless steel alloy. | Advanced Cardiovascular Systems, Inc. | A61B005/00 A61M025/00
US06304085 | B2 | 2001-10-16 | Auxiliary apparatus for a magnetic resonance tomography apparatus control unit | 2001-02-02 | An additional apparatus for a control device for a magnetic resonance tomography apparatus converts an output signal emitted by the control device from an initial frequency into a second frequency. Magnetic resonance signals are excited by the modified output signal. The excited magnetic resonance signals are received. The auxiliary apparatus converts the reception signal back into the initial frequency. | We claim as our invention: 1. In a magnetic resonance tomography apparatus having a control device which emits an output signal at a control device output at an initial frequency, said output signal resulting in an input signal, at said initial frequency, being produced outside of said control unit, said control device having a control device input to which said input signal is supplied, said input signal being properly processed by said control device only if said input signal is at said initial frequency, the improvement of an auxiliary apparatus for use with said control device, comprising:an auxiliary apparatus input, adapted for connection to said control device output, and supplied with said output signal; a first signal modifier connected to said auxiliary apparatus input for modifying said output signal to produce a modified output signal at a second frequency, different from said initial frequency; a transmission element connected to said first signal modifier for transmitting said modified output signal as a transmission signal; a reception element for receiving a reception signal, at said second frequency, produced by said transmission signal; a second signal modifier connected to said reception element and supplied with said reception signal for modifying said reception signal to produce a modified reception signal at said first frequency; and an auxiliary apparatus output connected to said second signal modifier, and adapted for connection to said control device input, for supplying said modified reception signal to said control device input as said input signal. 2. An auxiliary apparatus as claimed in claim 1 wherein said first signal modifier and said second signal modifier comprise:an oscillator which emits an oscillator signal at an oscillator frequency; a first signal mixer supplied with said oscillator signal and with said output signal for producing said modified output signal by mixing said output signal with said oscillator signal; and a second signal mixer supplied with said oscillator signal and with said reception signal for producing said modified reception signal by mixing said oscillatory signal and said reception signal. 3. An auxiliary apparatus as claimed in claim 2 further comprising a filter connected between said first signal mixer and said transmission element for filtering any frequencies out of said modified output signal which are different from said second frequency. 4. An auxiliary apparatus as claimed in claim 2 comprising a filter connected between said reception element and said second signal mixer for filtering any frequencies out of said reception signal which are different from said second frequency. 5. An auxiliary apparatus as claimed in claim 2 wherein said control device has a reference signal output at which a reference signal is emitted at a reference frequency, and wherein said auxiliary apparatus comprises a reference signal input connected to said oscillator, and adapted for connectio... | Siemens Aktiengesellschaft | G01V003/00
US20010007922 | A1 | 2001-07-12 | Vascular pressure measuring device | 2001-02-01 | The medical appliance has an elongated tubular shaft with a lumen extending therethrough and slots in the distal area for pressure medium entry into the lumen. A stiffening means in the form of an independent wire extends through the lumen with its proximal area extending proximally of the shaft. The proximal area of shaft is affixed to a luer-lock comprising a housing with an inner cavity and a distal end forming a muff fixedly and tightly sealed on the proximal end of the shaft. | 1. A medical appliance for pressure measurement in a blood vessel, comprising an elongated flexible shaft with a proximal area and a distal area, a lumen extending through the shaft from the proximal area to the distal area thereof, aperture means in the distal area of the shaft for the entry of a pressure medium into the lumen, and stiffening means in the lumen for stiffening shaft portions, wherein the stiffening means comprises an independent wire removably extending within at least a portion of the lumen and proximally of the proximal area of the shaft. 2. A medical appliance according to claim 1, wherein the independent wire is coiled. 3. A medical appliance according to claim 1, wherein the independent wire has an outer transverse size which decreases from a proximal portion to a distal portion thereof. 4. A medical appliance according to claim 1, wherein the independent wire frictionally extends within the lumen. 5. A medical appliance according to claim 1, further comprising a luer-lock removably mounted on the shaft. 6. A medical appliance according to claim 1, further comprising abutment means on the independent wire securing an end position of the independent wire in the lumen. | Schneider (Europe) GmbH | A61B005/02
US06311085 | B1 | 2001-10-30 | Method and apparatus for magnetic resonance arteriography using contrast agents | 1999-05-11 | The present invention is a technique of, and system for, imaging vascular anatomy over distance considerably greater than the maximum practical field of view of a magnetic resonance imaging system while using substantially one contrast agent injection. The technique and system of the present invention acquires image data of a plurality of image volumes which are representative of different portions of the patient&apos;s body. The image data of each image volume includes image data which is representative of the center of k-space. The acquisition of image data which is representative of the center of k-space is correlated with a concentration of contrast agent in the artery(ies) residing in the image volume being substantially greater than the concentration of contrast agent in veins and background tissue adjacent to the artery(ies). This provides preferential enhancement of arteries relative to adjacent veins and background tissue for each acquisition, wherein each acquisition is representative of a different portion of the arterial system (e.g., abdominal aorta, femoral, popliteal, and tibial arteries). | What is claimed is: 1. A method of imaging arteries in a patient using a magnetic resonance imaging system, wherein the arteries include a first artery which is located in a first image volume and a second artery which is located in a second image volume, the method comprising:positioning the patient at a first location to define a first field of view which encompasses the first artery; injecting a magnetic resonance contrast agent of substantially one injection into the patient; monitoring a region of interest using a series of magnetic resonance radio frequency pulses; measuring the response of the region of interest to the series of magnetic resonance radio frequency pulses; detecting the arrival of the contrast agent in the region of interest; generating an image acquisition signal after detecting the arrival of the contrast agent in the region of interest; collecting magnetic resonance image data of the first image volume in response to the image acquisition signal, wherein a portion of the image data of the first image volume is collected during the arterial phase of contrast enhancement of the first artery; positioning the patient at a second location to define a second field of view which encompasses the second artery; and collecting magnetic resonance image data of the second image volume, wherein a portion of the image data of the second image volume is collected during the arterial phase of contrast enhancement of the second artery; constructing an image of the first artery using the image data of the first image volume and an image of the second artery using the image data of the second image volume. 2. The method of claim 1 wherein collecting the magnetic resonance image data of the first image volume includes collecting image data which is representative of the center of k-space substantially at a beginning of a first imaging sequence. 3. The method of claim 2 further including injecting the magnetic resonance contrast agent to the patient in a bolus type injection. 4. The method of claim 1 further including injecting the magnetic resonance contrast agent to the patient substantially throughout collecting image data of the first image volume. 5. The method of claim 1 wherein the arrival of the contrast agent in the region of interest is detected by comparing the response of the region of interest to the series of magnetic resonance radio frequency pulses before injecting the contrast agent to the patient to the response of the region of interest to the series of magnetic resonance radio frequency pulses during or after injecting the contrast agent to the patient. 6. The method of claim 1 further including:positioning the patient at a third location to define a third field of view which encompasses a third artery; collecting magnetic resonance image data of a third image volume wherein a portion of the image data of the third image volume is collected during the arterial phase of contrast enhancement of the third artery; and ... |  | A61B005/055
US06304776 | B1 | 2001-10-16 | Process and apparatus for the detection of catheter-tissue contact, and also of interactions with the tissue catheter ablation | 1999-12-23 | In a process and an apparatus for the detection of the contact and/or the interaction of a catheter arranged in a patient&apos;s vessel, in particular in a patient&apos;s blood stream, with the patient&apos;s tissue, in order to contribute to an improved detection of this contact or to make it possible for the first time to permit statements during an ablation process regarding the ablation depth or regarding the interaction with the tissue, a device is provided for the detection of a voltage at at least one catheter electrode, wherein the voltage between the catheter electrode and a further electrode is measured, and wherein the further electrode is a neutral electrode in contact with the patient&apos;s body or a further electrode installed on the catheter. | What is claimed is: 1. Process for the determination of at least one of the interaction and the contact of a catheter arranged in a patient&amp;apos;s vessel, particularly in a patient&amp;apos;s blood stream, with the patient&amp;apos;s tissue, characterized by the detection of the voltage signals which arise when an electrode of the catheter at least one of comes into contact, and stays in contact, with the patient&amp;apos;s tissue. 2. Process according to claim 1, wherein the detection of the voltage signals includes their measurement with a high-ohmic measuring device, which preferably has an input resistance of at least 500 K&amp;OHgr;. 3. Process for HF catheter ablation, in which tissue sections of a patient to be treated are ablated by the irradiation of high frequency power, furthermore including a process according to claim 1 for the detection of at least one of the contact between the catheter and the patient&amp;apos;s tissue and of the temperature of the patient&amp;apos;s tissue. 4. Process according to claim 3, characterized in that the catheter used for ablation has available several, separately controllable, ablation electrodes, at which the voltage signals appear, or includes further separately connected electrodes which are respectively allocated to ablation electrodes, wherein the voltage signals are detected at the separate ablation electrodes or at the allocated electrodes. 5. Process according to claim 3, characterized in that the voltage signals are detected during the performance of the HF ablation, wherein the high frequency signals for ablation are applied either continuously or in a pulsed manner. 6. Process according to claim 3, characterized in that the voltage signals are detected during the delivery of the HF power, and when a threshold value is fallen below or exceeded, effect the switching off or at least the reduction of the delivery of the high frequency power. 7. Process according to claim 3, characterized in that the high frequency power delivered by the catheter is integrated over time, as long as the voltage signal is situated above a predetermined threshold, and the integrated power is calculated and displayed as ablation energy hitherto delivered into the tissue. 8. Process according to claim 7, characterized in that on reaching a predetermined ablation energy value, the delivery of high frequency power to the allocated catheter electrode is shut off or at least reduced. 9. Process according to claim 3, characterized in that the course of the voltage signals and also of the delivered and/or of the time integrated ablation power is displayed and stored, allocated to the respective catheter electrode. 10. Process according to claim 3, characterized in that the voltage signal which appears is displayed optically and/or acoustically, wherein the optical display takes place in the form of bar charts, real time representation of the voltage signals in a two-dimensional coordinate system and/or in a ... |  | A61B005/05
US06285900 | B1 | 2001-09-04 | Method and device for generating a perfusion image of a body portion using magnetic resonance imaging | 1998-12-10 | The invention relates to a magnetic resonance method for determining a perfusion image of a portion, which method comprises the following steps: generation of a control pulse sequence in a first portion of the body and measurement of a control data set by generation of an MR-image sequence for imaging of an third portion of the body, generation of a labelling pulse sequence in a second portion of the body wherein a fluid flows towards the third portion, and measurement of the labelled data set by generation of the MR-image sequence for imaging the third portion of the body, and reconstruction of the perfusion image of the fluid in a mass of the third portion of the body from a combination of the control data set and the labelled data set. In order to reduce the geometric restrictions and compensate magnetic transfer effects, the labelling pulse sequence comprises a first selective RF pulse and a second RF pulse, the control pulse sequence comprises the first selective RF pulse and a third RF pulse, a phase of the second RF pulse being opposite to that of the third RF pulse. | What is claimed is: 1. A method for determining a perfusion image of a portion of a body placed in a static magnetic field by means of magnetic resonance (MR) comprising:generating a control pulse sequence in a first portion of the body, measuring a control data set by generation of an MR-image sequence for imaging a third portion of the body to be imaged, generating a labelling pulse sequence in a second portion of the body wherein a fluid flows towards the third portion, measuring a labelled data set by generation of the MR-image sequence for imaging of the third portion of the body, reconstructing the perfusion image of the fluid in the third portion of the body from a combination of the control data set and the labelled data set, wherein the labelling pulse sequence comprises a first selective RF pulse and a second RF pulse, and the control pulse sequence comprises the first selective RF pulse and a third RF pulse, a phase of the second RF pulse being opposite to that of the third RF-pulse. 2. A method as claimed in claim 1 wherein the first selective RF pulse and the second RF pulse are applied according to a first modulation function of time and the third RF pulse is applied according to a second modulation function, which is the same as the first modulation function but of an opposite sign. 3. A method as claimed in claim 1 wherein:the labelling pulse and control pulse sequences comprise first and second magnetic field gradient pulses, the first magnetic field gradient pulses being applied with the first selective RF pulse according to a first gradient function of time, the second magnetic field gradient pulses being applied with the second RF pulse according to a second gradient function of time that is a time-reversed version of the first gradient function with the sign of the second gradient function being opposite to the sign of the first gradient function, the first selective RF pulse being applied according to a first amplitude modulation function of time and a first frequency modulation function of time, the second RF pulse being applied according to a second amplitude modulation function and a second frequency modulation function, the second amplitude modulation function being a time-reversed version of the first amplitude function, the second frequency modulation function being a time-reversed version of the first frequency modulation function, the sign of the second frequency modulation function being opposite to that of the first frequency modulation function, and the third RF pulse being applied according to a third amplitude modulation function and the second frequency modulation function, the third amplitude modulation function being the same as the second amplitude modulation function, but of opposite sign. 4. A method as claimed in claim 3 further comprising a step of generating a refocusing RF pulse between the first selective RF pulse and the second REF pulse and between the first selective RF pulse and the third R... | U.S. Philips Corporation | A61B005/055
US06285899 | B1 | 2001-09-04 | Remotely interrogated biomedical sensor | 1999-02-18 | A self-contained remotely interrogated biomedical sensor (;10;) includes an on-board regenerative power source (;52/54;), data processing capability (;42;) and data transmission capability (;42;). The sensor (;10;) is adapted to be secured to a subject and interrogated remotely using radio-frequency technology. The present invention is applicable for use with any sensing device (;76;) that is capable of providing a signal in response to being placed in thermal, electrical, chemical, acoustical or otherwise in contact with the subject. | We claim: 1. A disposable interface unit for use with a remotely interrogated biomedical sensor, the biomedical sensor operatively adapted to detachably couple to the interface unit, and to transmit sensor data in response to an appropriate remotely generated interrogation signal, the disposable interface unit comprising:a substrate comprising a first foraminous region and a second foraminous region apart from the first foraminous region, said substrate comprising a first surface and a second surface, at the first foraminous region, a conductive pad disposed on the first surface and adapted to adhesively secure to the biomedical sensor; and a conductive pad disposed on the second surface and adapted for contact to skin, said conductive pads being formed of an isotropic conductive adhesive and operatively coupled through the first foraminous region, and at the second foraminous region, a conductive pad disposed on the first surface and adapted to adhesively secure to the biomedical sensor; and a conductive pad disposed on the second surface and adapted for contact to skin, said conductive pads being formed of an isotropic conductive adhesive and operatively coupled through the second foraminous region. 2. The disposable interface unit of claim 1, wherein the substrate further comprises a border that is substantially free of adhesive. | Motorola, Inc. | A61B005/0408
US06275719 | B1 | 2001-08-14 | Biomagnetic field measurement apparatus | 1999-04-19 | A biomagnetic field measurement apparatus comprises, a plurality of magnetometers each having a SQUID sensor and a detection coil and each detecting a magnetic field generated from a heart of a fetus in a mother; a processor processing magnetic field wave forms detected by the magnetometers; and a display displaying results obtained by the processor. The processor estimates a position of a current dipole from the magnetic field wave forms, and processes projecting the position of the current dipole on a first plane parallel to a plane on which one ends of the magnetometers are disposed on processes projecting the position of the current dipole on a second plane perpendicular to the plane on which the one ends of the magnetometers are disposed. The position of the current dipole projected on the first plane and the position of the current dipole projected on the second plane are displayed on the display. | What is claimed is: 1. A biomagnetic field measurement apparatus comprising:a plurality of magnetometers each having a SQUID sensor and a detection coil and each detecting magnetic field generated from a heart of a fetus in a pregnant woman; a cryostat which holds the magnetometers at a low temperature by a cooling liquid, one ends of the magnetometers being disposed on a plane parallel to a bottom surface of the cryostat: a processor processing magnetic field wave forms detected by the magnetometers; and a display displaying results obtained by the processor, wherein the processor estimates a position of the heart of the fetus from the magnetic field wave forms assuming one current dipole exists in the heart of the fetus, and processes projecting the position of the one current dipole on x-y plane which is the bottom surface of the cryostat and processes projecting the position of the one current dipole on y-z plane or x-z plane which is perpendicular to the x-y plane and parallel to z axis which is parallel to a center axis of the cryostat, and wherein the position of the one current dipole projected on the x-y plane and the position of the current dipole projected on the y-z plane or the x-z plane and a straight line representing the bottom surface of the cryostat with which the abdomen surface of the pregnant woman is closely contacted are displayed on the display, and a movement, in the x-y plane and the y-z plane or the x-z plane, of the heart of the fetus in the pregnant woman is displayed on the display. 2. A biomagnetic field measurement apparatus according to claim 1, wherein the position of the one current dipole projected on the x-y plane and the position of the current dipole projected on the y-z plane or the x-z plane are displayed at the same time in different regions on the display. 3. A biomagnetic field measurement apparatus according to claim 1, wherein positions of the one ends of the magnetometers projected on the x-y plane and the y-z plane or the x-z plane are displayed on the display. 4. A biomagnetic field measurement apparatus according to claim 1, wherein time variations on the x-y plane and the y-z plane or the x-z plane of the position of the one current dipole are displayed on the display. 5. A biomagnetic field measurement apparatus according to claim 1, wherein paths showing time variations on the x-y plane and the y-z plane or the x-z plane of the position of the one current dipole are displayed on the display. 6. A biomagnetic field measurement apparatus according to claim 1, wherein paths showing time variations on the x-y plane and the y-z plane or the x-z plane of the position of the one current dipole are displayed on the display, and the paths are displayed with a number. 7. A biomagnetic field measurement apparatus according to claim 1, wherein paths showing time variations on the x-y plane and the y-z plane or the x-z plane of the position of the one current dipole are displayed on the display, an... | Hitachi, Ltd. | A61B005/05
US06327490 | B1 | 2001-12-04 | Brachytherapy system for prostate cancer treatment with computer implemented systems and processes to facilitate pre-implantation planning and post-implantation evaluations with storage of multiple plan variations for a single patient | 1999-02-26 | A system for assisting a user in preparing a brachytherapy pre-implantation plan and post-implantation evaluation for prostate cancer is disclosed. Image scans are loaded into the system. The user places seeds on the various image scans to treat the prostate cancer. The system of the present invention provides for creation of multiple variations to allow a user to compare and contrast plans or evaluations. A user can more easily move between variations of an original plan or evaluation, thereby simplifying the plan and evaluating process. Creation of multiple variations will depend upon altering certain user defined variables. | What is claimed is: 1. In a computer implemented system for assisting in an interstitial radiation therapy treatment, where the computer receives two-dimensional images of a three-dimensional treatment area and the computer system comprises a display for graphically displaying the two-dimensional images, and a processor for creating interstitial radiation therapy treatment plans, a method comprising the steps of:providing variation specific parameters; creating an original plan using variation specific parameters; creating a variation plan by manipulating variation specific parameters of the original plan; and displaying the original plan and the variation plan on the display, wherein the original plan and the variation plan are mutually accessible for comparison on the display. 2. The method according to claim 1, wherein the step of creating the variation plan further comprises:(a) saving the original plan; (b) manipulating variation specific parameters of the original plan; and (c) creating a variation plan; and the step of displaying further comprises displaying the saved original plan and the variation plan. 3. The method according to claim 2, wherein variation specific parameters comprise at least one of:a. a target dosage; b. a radiation source type; c. a radiation source activity level; d. radiation source positioning; e. an anisotropy correction constant; f. a list of isodose values for two-dimensional display; and g. an isodose level for three-dimensional display. 4. The method according to claim 1, wherein the step of creating the variation plan further comprises:(a) saving the original plan; (b) creating a variation plan, where the variation plan is identical to the original plan; and (c) manipulating variation specific parameters of the variation plan; and the step of displaying further comprises displaying the saved original plan and the manipulated variation plan. 5. The method according to claim 4, wherein variation specific parameters comprise at least one of:a. a target dosage; b. a radiation source type; c. a radiation source activity level; d. radiation source positioning; e. an anisotropy correction constant; f. a list of isodose values for two-dimensional; and g. an isodose level for three-dimensional display. 6. The method according to claim 1, further comprising the steps of:saving at least one of the original plan and the variation plan. 7. The method according to claim 1, further comprising the step of:recalling a saved plan, wherein the saved plan is one of a saved original plan and a saved variation plan; and comparing the saved plan to the other of the variation plan or the original plan. 8. The method according to claim 1, further comprising the step of designating the variation specific parameters. 9. In a computer implemented system for assisting in an interstitial radiation therapy treatment, where the computer receives two-dimensional images of a three-dimensional treatment area and the computer sys... | Varian Medical Systems, Inc. | A61B005/05
US06277071 | B1 | 2001-08-21 | Chronic disease monitor | 1999-06-25 | A system for monitoring a chronic disease is disclosed. The monitor includes a database for storing a plurality of patient data entries and sorts the patient data entries according to whether a test threshold is crossed. Each of the patient data entries includes personal information of a patient and a set of guidelines concerning the patient&apos;s care. The guideline represents a plurality of rules concerning a patient&apos;s care derived from accepted tests used to monitor the disease represented in an algorithm. A processor separates the patient entries designated by the user according to the test thresholds, such as for HbA1c, lipids, liver enzyme and microalbumin, for the disease of diabetes. If the test threshold value derived from the guideline is crossed, an alert sequence is activated, in which the patient is categorized as a high risk patient, the physician is notified, the patient is notified, the health care provider is notified, and the patient&apos;s treatment plan is altered to treat the high risk patient. | What is claimed is: 1. A system for monitoring a chronic disease, comprising:a database for storing a plurality of patient data entries, each of said patient data entries including personal information of a patient and a guideline concerning the patient&amp;apos;s care, said guideline including a default test value associated with monitoring said disease; a user interface for displaying said patient data entries stored in said database and entering patient entries for storage in said database; and a processor for retrieving patient data entries selected by said user interface from said data base and storing said patient data entries in accordance to an algorithm; wherein said processor further separates said patient entries designated by said user interface according to said default test values stored in said guideline. 2. A system, as defined in claim 1, wherein said algorithm comprises a plurality of rules for comparing said patient data entries to said default test value to determine whether said default test value has been crossed. 3. A system, as defined in claim 2, wherein said processor, in response to a patient data entry inputted by a user, compares said patient data entries to said default test value and categorizes a patient as a high risk patient if said default test value has been crossed. 4. A system, as defined in claim 3, further comprising an off site user interface which communicates with said processor. 5. A system, as defined in claim 3, wherein said processor generates an alert for a patient having a patient data entry crossing said default test value. 6. A system, as defined in claim 3, wherein said patient data entry comprises a test result data electronically transferred from a meter device to said processor for storage in said database. 7. A system, as defined in claim 2, wherein said patient data entry comprises test result data electronically transferred from a blood glucose monitor device to said processor for storage in said database. 8. A system, as defined in claim 2, wherein said patient data entry comprises a test result data electronically transferred from an external laboratory to said processor for storage in said database. 9. A system for monitoring a chronic disease, comprising:a database for storing a plurality of patient data entries, each of said patient data entries including personal information of a patient and a guideline concerning the patient&amp;apos;s care, said guideline including a default test value associated with monitoring said disease; a user interface for displaying said patient data entries stored in said database and entering patient entries for storage in said database; and a processor for retrieving patient data entries selected by said user interface from said data base and storing said patient data entries in accordance to an algorithm; wherein said processor further separates said patient entries designated by said user interface according to a test threshold for HbAlc sto... | Delphi Health Systems, Inc. | A61B005/00
US06258041 | B1 | 2001-07-10 | Strip tray allergy testing apparatus | 1999-12-06 | An allergen testing pick for receipt in the open top end of a vial of allergen and including a neck for close fit with the top end of such vial. The pick includes a stem depending downwardly from such neck and is formed with a plurality of sharp tines. A device may be provided for receiving the vials and may be in the form of a plurality of individual modules releasably coupled together. | What is claimed is: 1. An allergen application tray apparatus comprising:a rack device formed with a top wall formed with an upwardly opening nesting recess and configured with a plurality of well-receiving through openings; a planar strip device configured to be complementally received in such nesting recess and formed integrally with downwardly depending wells arranged to be, when such strip device is nested in such nesting recess, received in the respective such openings, such wells being formed with respective upwardly facing top edges and projecting downwardly to be formed with respective reduced in horizontal cross section sumps; and a plurality of applicator picks formed with disks for nesting on the respective top edges of such wells and including respective stems projecting downwardly to be, when the respective disks are nested on such top edges, received in such sumps. 2. The tray apparatus of claim 1 wherein:such top wall is formed with an orientation tab; and such strip device is formed with an orientation surface for complementally cooperating with such orientation tab to indicate the orientation of such strip device in said recess. 3. The tray apparatus of claim 1 wherein:such top wall includes a border surface formed with a downwardly depressed finger access groove; and such strip device includes a lifter tab confronting such access groove. 4. The tray apparatus of claim 1 wherein:such tray device includes on its opposite sides first and second complementary coupling elements so that multiple said tray devices can be coupled together by respective said first and second coupling elements. 5. The tray apparatus of claim 1 wherein:such rack device includes support members arranged to be, when said strip is supported on said border, interposed between adjacent vials for support of said strip. 6. The tray apparatus of claim 1 wherein:such rack device is configured with said border recessed downwardly to form about the periphery thereof a parametrical lip configured for engagement with the terminal edges of said strip. 7. The tray apparatus of claim 1 wherein:such strip device is flexible. 8. The tray apparatus of claim 1 wherein:such strip device is configured with a flat plate formed with cylindrical walls depending downwardly therefrom and further including stub walls projecting upwardly from such planar plate. 9. The tray apparatus of claim 1 wherein:such strip device is constructed of plastic. 10. The tray apparatus of claim 1 wherein:such strip device and wells are constructed of plastic. 11. The tray apparatus of claim 1 wherein:such strip device and wells are integral. 12. The tray apparatus of claim 1 wherein:such strip device is formed with 16 wells. 13. The tray apparatus of claim 1 wherein:such strip device is formed with 20 wells. 14. The tray apparatus of claim 1 wherein:such strip device is formed with two rows of 8 wells. 15. An allergen applicator vial strip device for mounting on the top wa... |  | A61B005/00
US06280395 | B1 | 2001-08-28 | System and method for determining muscle dysfunction | 2000-01-19 | A system and method for determining back muscle dysfunction comprises data collection and data analysis elements. The system collects electrical muscle activity measurements by applying a plurality of electrodes in a pattern across a patient&apos;s or test subject&apos;s back, measuring the electrical activity at each of the electrodes and storing the measurements. One or more normative or examined patient databases comprising measurements and results from a number of individuals are used for comparison against the patient&apos;s measurements. A patient&apos;s back muscle activity is characterized by collecting electrical muscle activity measurements for the patient and comparing an analysis of the patient&apos;s electrical muscle activity to the results of the normative or previously examined group. | What is claimed is: 1. A method for determining muscle dysfunction of a subject, the method comprising the steps of:(a) selecting a plurality of sites on the subject for sensing muscle electrical activity; (b) calculating adipose thickness factors for the plurality of sites; (c) making electrical activity measurements for the plurality of sites; (d) analyzing the electrical activity measurements and determining thereby analysis values for a plurality of muscles, each of the plurality of muscles corresponding to a respective one of the plurality of sites, and in determining the analysis values, factoring the adipose thickness factors into the electrical activity measurements; the adipose thickness factors being determined by applying results of obtained measurements from a sampling of individuals, the results relating adipose thickness to general characteristics measured for the individuals, at least one general characteristic of the subject corresponding to at least one of the general characteristics measured for the individuals; the results being represented in a set of coefficients that are applied to a formula, each coefficient relating to one of the at least one general characteristic of the subject and to one site of the plurality of sites on the subject. 2. The method of claim 1, the formula having a form:Adipose&amp;equals;B0&amp;plus;B1X1&amp;plus; . . . &amp;plus;BnXn, wherein B0 through Bn comprise the set of coefficients for a given site, X1 through Xn represent values for a different one of the at least one general characteristic of the subject, and n represents the number of the at least one general characteristic. 3. The method of claim 1, wherein the coefficients are regression-based coefficients. 4. The method of claim 1, the at least one general characteristic of the subject being a gender, a height, a weight, a Body Mass Index, a body type, a waist circumference, a chest circumference, a wrist circumference, or a light transmissiveness of skin. 5. A method for determining muscle dysfunction of a subject, the method comprising the steps of:(a) selecting a plurality of sites on the subject for sensing muscle electrical activity; (b) calculating adipose thickness factors for the plurality of sites; (c) making electrical activity measurements for the plurality of sites; (d) analyzing the electrical activity measurements and determining thereby analysis values for a plurality of muscles, each of the plurality of muscles corresponding to a respective one of the plurality of sites, and in determining the analysis values, factoring the adipose thickness factors into the electrical activity measurements; the adipose thickness factors being determined by applying a formula that includes a set of coefficients, each coefficient relating to one of the plurality of sites on the subject. 6. A method for determining muscle dysfunction of a subject, the method comprising the steps of:(a) selecting a plurality of sites on the subject for... | MPR Health Systems, Inc. | A61B005/04
US06368288 | B2 | 2002-04-09 | Acoustic coupling device | 2001-02-13 | An acoustic coupling device for a hearing screening device comprising engagement means being adapted to receive an acoustic stimulus from the hearing screening device and transmit at least one response signal from a subject (or patient) to the hearing screening device, stimulus monitoring means in communication with the engagement means for monitoring the acoustic stimulus, at least a first earpiece disposed proximate the cavity of at least one of said subject's ears having a stimulus input in communication with the engagement means adapted to receive the acoustic stimulus, the stimulus input being further adapted to receive and transmit the response signal from the subject to the engagement means, the earpiece further including a response signal output adapted to receive and transmit the response signal, and response signal monitoring means in communication with the response signal output for monitoring the response signal. | What is claimed is: 1. An acoustic coupling apparatus for a hearing screening device adapted to test the hearing of a subject, said hearing screening device including means for providing a first acoustic stimulus and means for receiving a first response signal from the subject's first ear and a second response signal from the subject's second ear, comprising:engagement means for substantially sealably engaging said hearing screening device, said engagement means including at least first and second input members in communication with said means for providing said first acoustic stimulus and means for receiving said first and second response signals, said first and second input members being adapted to receive and transmit at least said first acoustic stimulus and transmit at least said first and second response signals to said hearing screening device; first monitoring means in communication with said engagement means for monitoring said first acoustic stimulus, said first monitoring means including at least a first acoustic attenuator in communication with said first input member and a second acoustic attenuator in communication with said second input member, said first attenuator being adapted to receive said first acoustic stimulus and provide at least a second acoustic stimulus in response to said first acoustic stimulus, said second attenuator being adapted to receive said first acoustic stimulus and provide at least a third acoustic stimulus in response to said first acoustic stimulus, said first attenuator including a first acoustic stimulus output adapted to transmit said second acoustic stimulus and said second attenuator including a second acoustic stimulus output adapted to transmit said third acoustic stimulus; second monitoring means for monitoring at least said first response signal and second response signal, said second monitoring means including first response signal input means for receiving said first response signal and second response signal input means for receiving said second response signal, said second monitoring means including a first microphone in communication with said second monitoring means adapted to provide at least a first signal to said second monitoring means in response to said first response signal and a second microphone in communication with said second monitoring means adapted to provide at least a second signal to said second monitoring means in response to said second response signal; and a first earpiece adapted to be disposed proximate the cavity of said first ear and a second earpiece adapted to be disposed proximate the cavity of said second ear, said first earpiece including a first stimulus input in communication with said first acoustic stimulus output adapted to receive said second acoustic stimulus and said first response signal, said first earpiece further including a first response signal output adapted to receive at least said first response signal, said first response signal output being ... | Kinderlife Instruments, Inc. | A61B005/00
US06277080 | B1 | 2001-08-21 | Method and apparatus for measuring exertion endurance | 1998-11-20 | The present invention relates to a method and an apparatus for measuring exercise condition, especially a method for measuring an exertion endurance indicator representing exercise condition of a subject to be measured, such as maximal oxygen uptake or any such exertion endurance indicator representing exercise condition. The method is characterized in that, in the method a predetermined calculation formula is used preferably by means of a neural network, to which formula physiological parameters representing the subject to be measured are supplied. The input parameters comprise at least one or more of the following physiological parameters, such as sex, age, height, weight. One or more output parameters representing the exertion endurance indicator representing the exercise condition of the subject to be measured are obtained as a result from the calculation formula. In addition to the physiological parameters, one or more resting heartbeat parameters measured specifically from resting heartbeat are used as input parameters of the calculation formula. In the preferred embodiment of the invention, the calculation formula is formed by means of a neural network construction. | What is claimed is: 1. An apparatus for measuring an exertion endurance indicator representing an exercise condition of a subject to be measured, said apparatus comprising:a heartbeat monitor for detecting a resting heartbeat of said subject and generating a heartbeat signal in response thereto; means for supplying selected physiological parameters associated with said subject; a calculation unit for generating an exertion endurance signal in response to said heartbeat signal and said physiological parameters according to a predetermined calculation formula, said calculation unit being operatively connected to said heartbeat monitor and including at least one input for receiving said physiological parameters from said means for supplying physiological parameters, said exertion endurance signal representing the exercise condition of said subject; a neural network trained with a sufficient number of empirical measurement results comprising a plurality of physiological parameters and resting heartbeat parameters, and a plurality of corresponding exertion endurance indicators, said calculation formula being determined by said neural network; and a display operatively connected to said calculation unit for indicating the exercise condition of said subject in response to said exertion endurance signal. 2. The apparatus of claim 1, further comprising memory for storing said exercise condition of said subject. 3. The apparatus of claim 1, wherein said calculation unit and said neural network are formed as a microprocessor for running a predetermined application program. 4. The apparatus of claim 1, wherein said physiological parameters are selected from the group consisting of sex, age, height and weight. 5. The apparatus of claim 1, wherein said exertion endurance signal represents the maximal oxygen uptake ability of said subject. 6. The apparatus of claim 1, wherein said heartbeat monitor comprises:a sensor for detecting a heartbeat signal from said subject to be measured; a transmitter operatively connected to said sensor for wirelessly transmitting said heartbeat signal; and a receiver for wirelessly receiving said heartbeat signal from said transmitter. 7. The apparatus of claim 6, further comprising a wrist unit, wherein at least said receiver, said means for supplying physiological parameters, said calculation unit and said display are integrated with said wrist unit. 8. A method for measuring a physical exercise condition of a subject to be measured, the method comprising the steps of:measuring a resting heartbeat of said subject and determining therefrom at least one resting heartbeat parameter; supplying at least one physiological parameter associated with said subject to be measured; calculating at least one exertion endurance indicator according to a predetermined calculation formula, said calculation formula using, as input parameters to said formula, said at least one resting heartbeat parameter and said at least one physiologic... | Polar Electro Oy | A61B005/02
US06258043 | B1 | 2001-07-10 | Ear probe tip | 1999-01-05 | An improved ear probe tip for the end of a probe which can be inserted into an ear canal. The ear probe tip comprises a body portion having an inner surface, an outer surface, a first end and a second end. The body portion inner surface defines a passage that extends the entire length of the body portion. The ear probe tip also has a plurality of flexible annular flanges disposed at spaced intervals on the outer surface of the body portion. | We claim: 1. An ear probe tip for the end of a probe which can be inserted into an ear canal, said ear probe tip comprising:a body portion having an inner surface, an outer surface, a first end and a second end, wherein the inner surface diameter of the body portion increases in size along the length of the body portion toward the second end; and a ring located on the outer surface of the body portion proximal the second end. 2. The ear probe tip of claim 1 further comprising at least one flexible annular flange disposed on the outer surface of the body portion at a distance from the first end. 3. An ear probe tip for the end of a probe, which can be inserted into an ear canal, said ear probe tip comprising:a body portion having an inner surface, an outer surface, a first end and a second end, the inner surface defining a passage that extends the entire length of the body portion, wherein the passage can receive the probe end and wherein the inner surface diameter of the body portion increases in size along a length of the body portion toward the second end; and at least one flexible annular flange disposed on the outer surface of the body portion. 4. The ear probe tip of claim 3, wherein the at least one flange is located proximate the first end. 5. The ear probe tip of claim 3, wherein the at least one flange is disposed on the body portion at a distance from the first end. 6. The ear probe tip of claim 3, wherein the body portion outer surface diameter increases along the length of the body portion toward the second end. 7. The ear probe tip of claim 3, wherein the at least flange is disposed on the body portion at a backward angle toward the second end. 8. The ear probe tip of claim 3, further comprising means for pushing the ear probe tip onto the probe. 9. The ear probe tip of claim 8, wherein the means for pushing the ear probe tip onto the probe is a ring located on the body portion proximate the second end. 10. An ear probe tip for the end of a probe, which can be inserted in to an ear canal, said ear probe tip comprising:a body portion having an inner surface, an outer surface, a first end and a second end, the inner surface defining a passage that extends the entire length of the body portion, wherein the passage can receive the probe end and wherein the inner surface diameter of the body portion increases in size along the length of the body portion toward the second end and communicates with a cavity located proximate the second end; and at least one flexible annular flange disposed on the outer surface of the body portion. 11. The ear probe tip of claim 10, wherein the at least one flange is located proximate the first end. 12. The ear probe tip of claim 10, wherein the at least one flange is disposed on the body portion at a distance from the first end. 13. The ear probe tip of claim 10, wherein the body portion outer surface diameter increases along the length of the body portion toward the second end. 14. The ea... |  | A61B005/00
US06320377 | B1 | 2001-11-20 | MR imaging with pre-sequence including plural saturation pulses | 1998-03-26 | An artery vein visually separated MRA image and/or a higher blood/parenchyma contrast MRA image are provided by a magnetic resonance imaging system. The system comprises, in addition to a magnet generating a static magnetic field, a gradient generation unit generating magnetic gradients superimposed on the static magnetic field, a transmission/reception unit transmitting to a subject spin-exciting RF signal and receiving an MR signal emanated from the subject, a reconstruction unit reconstructing the image based on the MR, and a sequencer for performing a scan sequence of pulses through control of the gradient generation unit and the transmission/reception unit. The scan sequence of pulses is formed for producing the functions of: applying not only a plurality of saturation pulses in time series to a pre-saturated slice positionally different from the imaging slice but also a slice gradient pulse for selecting the pre-saturated slice concurrently with the plurality of saturation pulses, and performing a data acquisition sequence applying to the imaging slice a pulse train for acquiring an MR signal from the imaging slice after application of the plurality of saturation pulses and the slice gradient pulse. | What is claimed is: 1. A magnetic resonance system obtaining an MR (magnetic resonance) angiography image of an imaging slice of a subject, comprising:first means for performing a pre-sequence including a plurality of saturation pulses applied sequentially in time to the same pre-saturated slice of the subject which is positionally different from the imaging slice, said plurality of saturation pulses providing an MT effect, second means for thereafter performing a data acquisition sequence for acquiring MR signals from the imaging slice after the performance of the pre-sequence; and means for repeatedly operating said first and second means in succession and for producing an angiography image based on acquired MR signals. 2. The system of claim 1, wherein the pre-sequence include at least one slice gradient pulse applied in parallel with the plurality of saturation pulses, the gradient pulse being used for determining a spatial position of the pre-saturated slice differently from a spatial position of the imaging slice. 3. The system of claim 2, wherein the slice gradient pulse includes a plurality of slice gradient pulses, each applied in parallel with a corresponding one of the plurality of saturation pulses. 4. The system of claim 3, wherein the plurality of saturation pulses are juxtaposed in a time axis direction without a temporal gap between adjacent ones of the saturation pulses. 5. The system of claim 2, wherein the at least one slice gradient pulse consists of a single slice gradient pulse applied in parallel with all the plurality of saturation pulses. 6. The system of claim 2, wherein the pre-sequence includes a plurality of gradient spoiler pulses, a spoiler pulse being applied to the subject after each of the saturation pulses. 7. The system of claim 2, wherein the pre-sequence includes at least one gradient spoiler pulse applied to the subject for a first time after the plurality of saturation pulses have been applied. 8. The system of claim 7, wherein the at least one gradient spoiler pulse includes at least a gradient spoiler pulse applied in a slice direction common with the imaging slice. 9. The system of claim 7, wherein the at least one gradient spoiler pulse includes three gradient spoiler pulses applied in three directions, respectively:a slice direction common with the imaging slice, and phase-encoding and read-out directions perpendicular to the slice direction. 10. The system of claim 2, wherein each of the plurality of saturation pulses causes a magnetic spin in the pre-saturated slice to turn at a flip angle of less than 100 degrees. 11. The system of claim 2, wherein at least one of the plurality of saturation pulses causes a magnetic spin in the pre-saturated slice to turn at a flip angle that is different from that caused by another of the saturation pulses. 12. The system of claim 11, wherein each of the plurality of saturation pulses causes a magnetic spin in the pre-saturation slice to turn at a fl... | Kabushiki Kaisha Toshiba | G01V003/00 A61B005/05
US06331166 | B1 | 2001-12-18 | Breast biopsy system and method | 1998-04-08 | An apparatus and method are provided for precisely isolating a target lesion in a patient&apos;s body tissue, resulting in a high likelihood of &ldquo;clean&rdquo; margins about the lesion when it is removed for diagnosis and/or therapy. This approach advantageously will often result in the ability to both diagnose and treat a malignant lesion with only a single percutaneous procedure, with no follow-up percutaneous or surgical procedure required, while minimizing the risk of migration of possibly cancerous cells from the lesion to surrounding tissue or the bloodstream. In particular, the apparatus comprises a biopsy instrument having a distal end adapted for entry into the patient&apos;s body, a longitudinal shaft, and a cutting element disposed along the shaft. The cutting element is actuatable between a radially retracted position and a radially extended position. Advantageously, the instrument is rotatable about its axis in the radially extended position to isolate a desired tissue specimen from surrounding tissue by defining a peripheral margin about the tissue specimen. Once the tissue specimen is isolated, it may be segmented by further manipulation of the cutting element, after which the tissue segments are preferably individually removed from the patient&apos;s body through a cannula or the like. Alternatively, the specimen may be encapsulated and removed as an intact piece. | What is claimed is: 1. A biopsy instrument for isolating body tissue, comprising:an elongate shaft having a longitudinal axis and a distal end; an electrosurgical tissue cutting element having a curvilinear cutting surface secured to the distal end of the shaft; and a proximal tissue cutting, element disposed on the elongate shaft proximal of the distal tissue cutting element which is radially extendable from a radially retracted position to a radially extended position, relative to the longitudinal axis, having an arcuate shape and being movable in said radially extended position and arcuate shape to isolate a desired tissue specimen from surrounding tissue by defining a peripheral margin about said tissue specimen. 2. The biopsy instrument as recited in claim 1, wherein the proximal tissue cutting element is rotatable about the longitudinal axis while in the radially extended position to isolate said desired tissue specimen. 3. The biopsy instrument as recited in claim 1, wherein the proximal tissue cutting element can be actuated to cut tissue independent of the distal tissue cutting element. 4. The biopsy instrument as recited in claim 1, wherein the electrosurgical distal tissue cutting element comprises a monopolar electrode. 5. The biopsy instrument as recited in claim 1, wherein the proximal tissue cutting element comprises an electrosurgical cutting element. 6. The biopsy instrument as recited in claim 5, wherein the electrosurgical proximal tissue cutting element comprises a monopolar electrode. 7. The biopsy instrument as recited in claim 5, wherein the electrosurgical proximal tissue cutting element comprises a bipolar electrode. 8. The biopsy instrument as recited in claim 7, wherein a portion of said shaft comprises a return electrode of the bipolar instrument. 9. The biopsy instrument as recited in claim 1, and further comprising a sheath which is axially movable between distal and proximal positions for selectively covering and uncovering the proximal tissue cutting element. 10. The biopsy instrument as recited in claim 9, and further comprising a proximal driver unit for controlling radial expansion and retraction of the proximal tissue cutting element and rotation of the proximal tissue cutting element about the longitudinal axis. 11. The biopsy instrument as recited in claim 10, wherein the proximal driver unit further controls axial movement of said shaft and axial movement of said sheath. 12. The biopsy instrument as recited in claim 5, wherein the electrosurgical proximal tissue cutting element is configured to be manipulated to segment said tissue specimen after it has been isolated from the surrounding tissue. 13. The biopsy instrument as recited in claim 12, wherein the electrosurgical proximal tissue cutting element is configured to segment the tissue specimen as it is being retracted from said radially extended position to said radially retracted position. 14. The biopsy instrument as recited in claim 13... | SenoRx, Inc. | A61B005/00
US06648831 | B2 | 2003-11-18 | Apparatus and method for non-invasively measuring cardiac output | 2001-01-23 | Apparatus and methods for non-invasively determining cardiac output using partial re-breathing techniques are disclosed in which the apparatus is constructed with an instantaneously adjustable deadspace for accommodating differences in breathing capacities of various patients. The apparatus is constructed of inexpensive elements, including a single two-way valve which renders the apparatus very simple to use and inexpensive so that the unit may be readily disposable. The method of the invention provides a novel means of estimating cardiac output based on alveolar CO;2 ;values rather than end-tidal CO;2 ;values as previously practiced. A program for calculating cardiac output is also disclosed. | What is claimed is: 1. A method for noninvasively determining at least one of a cardiac output and a pulmonary capillary blood flow of a patient, comprising:determining a change in carbon dioxide elimination of the patient between carbon dioxide elimination of the patient during normal breathing and carbon dioxide elimination of the patient during re-breathing; determining a change in partial pressure of end-tidal carbon dioxide of the patient between partial pressure of end tidal carbon dioxide of the patient during said normal breathing and partial pressure of end tidal carbon dioxide of the patient during said re-breathing; and compensating for functional residual capacity in lungs of the patient. 2. The method of claim 1, wherein said compensating comprises accounting for eliminated carbon dioxide not exhaled from the airway of the patient. 3. The method of claim 2, wherein said accounting comprises modifying at least one of said carbon dioxide elimination during said normal breathing and said carbon dioxide elimination during said re-breathing. 4. The method of claim 3, wherein said modifying comprises adding a product of said functional residual capacity and a partial pressure of end tidal carbon dioxide to carbon dioxide elimination. 5. The method of claim 1, further comprising estimating said functional residual capacity as a function of body weight of the patient, said estimating including accounting for airway and apparatus deadspace. 6. The method of claim 1, further comprising: dividing said change in carbon dioxide elimination by a product of a slope of the carbon dioxidedissociation curve and said change in partial pressure of end tidal carbon dioxide. 7. The method of claim 1, further comprising measuring carbon dioxide elimination and partial pressure of end tidal carbon dioxide over a plurality of breaths. 8. A method for estimating the cardiac output of an individual, comprising:determining a carbon dioxide elimination (VCO2) of the individual for a before re-breathing period and for a during/re-breathing period; estimating a partial pressure of carbon dioxide in alveolar blood (PACO2) of the individual for said before re-breathing period and for said during re-breathing period; converting each estimation of said partial pressure of carbon dioxide in alveolar blood to a carbon dioxide content (CCO2); calculating a carbon dioxide elimination difference between said carbon dioxide elimination of said before rebreathing period and said carbon dioxide elimination of said during re-breathing period; calculating a carbon dioxide content difference between said carbon dioxide content of said before re-breathing period and said carbon dioxide content of said during re-breathing period; and dividing said carbon dioxide elimination difference by said carbon dioxide content difference. | Novametrix Medical Systems, Inc. | A61B005/00
US06280401 | B1 | 2001-08-28 | Hypodermic needle assembly | 1997-05-20 | A hypodermic-needle sample collection device includes an elongated, generally cylindrical barrel forming an aperture at the distal end of the barrel and opening into the interior of the barrel, and a needle bolder mounted for longitudinal movement within the barrel The needle holder includes a pin projecting laterally therefrom. A hollow needle carried by the needle holder projects from the holder along the axis of the barrel. The pin is guided by longitudinal linear and helical guide surfaces extending along at least a portion of the length of the barrel for moving the needle longitudinally within the barrel in response to relative rotational movement between the linear and helical guide surfaces. | What is claimed is: 1. A hypodermic-needle sample collection device, said device comprising:an elongated, generally hollow cylindrical body forming an aperture at the distal end of said cylindrical body and opening into the interior of said cylindrical body; a needle holder mounted for longitudinal movement within said cylindrical body, said needle holder having an element projecting laterally therefrom; a hollow hypodermic needle carried by said needle holder and projecting from said holder along the axis of said body; and longitudinal linear guide surfaces formed on said cylindrical body and a guide tube inside said cylindrical body and having helical guide surfaces formed thereon; said linear and helical guide surfaces extending longitudinally for at least a portion of the length of said device for engaging said projecting element and moving said needle bidirectionally longitudinally within said cylindrical body in response to bidirectional relative rotational movement between said linear and helical guide surfaces. 2. The hypodermic-needle sample collection device of claim 1 wherein respective opposed walls of said guide tube and of said cylindrical body form respective helical and linear longitudinal slots defining said helical and linear guide surfaces and receive said projecting element, said guide tube and said cylindrical body being rotatable relative to each other so that one of the side walls of said helical slot moves said projecting element along said longitudinal slot when said guide tube and said cylindrical body are rotated relative to each other. 3. The hypodernic-needle sample collection device of claim 2 which includes means for controlling relative rotation between said helical and linear longitudinal slots to define longitudinal movement of said needle. 4. The hypodermic-needle sample collection device of claim 3 wherein said means for controlling relative rotation comprises a releasable latch for releasably locking said cylindrical body and guide tube to each other so as to prevent relative rotation therebetween. 5. The hypodermic-needle sample collection device of claim 4 wherein said latch is located at the proximal ends of said cylindrical body and guide tube. 6. The hypodermic-needle sample collection device of claim 4 wherein said needle holder is movable between an advanced position where a pointed end of said needle is fully extended outside said cylindrical body and a retracted position where said pointed end of said needle is fully retracted within said cylindrical body, and said latch is engageable only when said needle holder is in said advanced position or said retracted position. 7. The bypodermic-needle sample collection device of claim 2 wherein said longitudinal slot is open on the interior surface of said cylindrical body, said projecting element terminating within said longitudinal slot. 8. The hypodermic-needle sample collection device of claim 2 which includes locking means formed by the opposed... |  | A61B005/00 B65D081/00
US06322502 | B1 | 2001-11-27 | Medical information system | 1999-06-29 | A medical information system receives patient data and information from various sources and displays such information in a variety of formats for use by members of a medical team in a hospital, clinic, or office. The system (;10;) includes a primary display (;12;), and an associated display controller (;14;) and system storage device (;16;). The controller (;14;) is coupled to a primary interface unit (;20;). Keyboard and/or pointing device (;22;), scanner (;24;), audio input and/or output device (;26;) and printer (;28;) are all coupled by way of interface (;20;) to the display controller (;14;). Access to selected subsets of patient information is provided by user selection of specific data sets identified by job function selection icons. Multiple types of patient data are selectively displayed simultaneously, and to multiple remote users. | What is claimed is: 1. A multiple image medical information system, comprising:A. a display device responsive to display signals for generating n medical data images in an image field, where n is an integer, each of said images being in an associated one of n regions of said image field, B. a multitasking display controller for generating said display signals, including: i. data device for generating patient data representative of patient-related information, said patient data including m subsets of said patient data, where m is an integer greater than n, ii. user select device responsive to user action to select k of said m subsets of said patient data, where k is an integer greater than 1 m and less than or equal to n, iii. display signal generator responsive to said user select device for generating k of said display signals, each of said k display signals being representative of an associated one of said selected subsets of patient data and being associated with one of said regions of said image field, whereby said k medical data images corresponding to said k selected subsets of said patient data are displayed on said display devices in the respective associated regions of said image field, and wherein one of said regions associated with one of said subsets is a split-screen region having a first subregion and a second subregion, and wherein said display signal generator effects display of said subset of patient data in tabular form in said first subregion, and wherein said display signal generator is responsive to a user drag-and-drop action and a selected portion of said data in tabular form to effect a graphical display of said selected portion in said second subregion. 2. A system according to claim 1 wherein at least one of the m subsets of patient data is representative of a plot of at least two measured patient characteristics as a function of a reference parameter on a common scale. 3. A system according to claim 2 wherein said reference parameter is time. 4. A system according to claim 1 wherein said one subset of patient data said measured characteristics and said reference parameters are selectively determined by a user. 5. A system according to claim 1 wherein the data of at least one of said m subsets of patient data corresponds to measured patient characteristics and associated reference parameter values. 6. A system according to claim 1 wherein said measured patient characteristics are from the set consisting at least of blood pressure and said associated reference parameters are from the set consisting at least of time. 7. A multiple image medical information system, comprising:A. a display device responsive to display signals for generating n medical data images in an image field, where n is an integer, each of said images being in an associated one of n regions of said image field, B. a multitasking display controller for generating said display signals, including: i. data device for generating patient data represe... | iMD Soft Ltd. | A61B005/00
US06612986 | B2 | 2003-09-02 | Dispersed-type testing/measuring system and dispersed-type health care system | 2001-03-07 | A dispersed-type testing/measuring system provides for example a simplified terminal unit to be installed at a patient's home.;The dispersed-type testing/measuring system has a central controlling unit ;20 ;and a plurality of terminal units ;30 ;each accessible to the central controlling unit via a communication line ;15;. Each terminal unit ;30 ;includes a crude data collecting portion ;40;, and a data transmitting means ;45 ;for sending the data collected by the crude data collecting portion ;40 ;to the central controlling unit ;20;. The central controlling unit ;20 ;includes a measurement data calculating means ;210 ;for generating measurement data by making calculation on the crude data sent from each terminal unit ;30. | What is claimed is: 1. A dispersed-type testing/measuring system comprising a central controlling unit and a plurality of terminal units each accessible to the central controlling unit via a communication line,wherein each of the terminal units is assigned to a patient or a facility related to the patient and includes a data collecting portion for collecting clinical data related to the patient, and a data sending means for sending the collected clinical data to the central controlling unit, each terminal unit further including an information entering portion for entering health status data of the patient and for sending the health status data to the central controlling unit through the data sending means; wherein the central controlling unit includes a data calculating means for processing the clinical data from each terminal unit to store the clinical data in a personalized clinical data file, and personalized clinical data controlling means for monitoring health status of the patient; wherein the personalized clinical data controlling means includes a personalized statistical processing means for determining a personalized range of normality for the patient by statistically processing the personalized clinical data and for storing the personalized range of normality for the patient in a personalized statistical data file; and wherein the personalized clinical data controlling means further includes an abnormality judging means for determining abnormality if the clinical data sent by each terminal unit deviates from the personalized range of normality established for the patient. 2. The dispersed-type health care system according to claim 1, wherein the abnormality judging means makes an abnormality determination by taking into account the health status data entered at the information entering portion of each terminal unit. 3. The dispersed-type health care system according to claim 1, wherein personalized clinical data controlling means further includes an alarm means for sending an abnormality report to a relevant terminal unit if the abnormality judging means makes the abnormality determination. 4. The dispersed-type health care system according to claim 1, wherein the personalized clinical data controlling means further includes an abnormal-data forwarding means for forwarding the clinical data of the patent to a medical facility accessible by the central controlling unit via the communication line if the abnormality judging means makes the abnormality determination. 5. The dispersed-type health care system according to claim 1, wherein the central controlling unit further includes group statistical processing means for determining a range of normality for a group of patients by processing the clinical data from the plurality of terminal units and for storing the range of normality for the group of patients in a group statistical data file. 6. A dispersed-type testing/measuring system comprising a central controlling unit and a plur... | Kyoto Daiichi Kagaku Co., Ltd. | A61B005/00
US06263231 | B1 | 2001-07-17 | Diagnostic imaging apparatus having an image signal processor with spatial-frequency filtering with a settable bandpass characteristic | 1999-10-28 | An diagnostic imaging apparatus for acquiring image information representing at least one region of an examination subject, generates image signals that correspond to the acquired image information and has a signal processor to which the image signals are fed. The signal processor subjects the image signals to spatial-frequency filtering with a controlled bandpass characteristic, in order to be able to display subjects situated in the passband of the bandpass characteristic more clearly with respect to their dimensions. | I claim as my invention: 1. A diagnostic imaging apparatus comprising:a scanning system adapted for scanning an examination subject for acqurinrg image information representing at least one region of said examination subject and which generates image signals corresponding to said image information; a signal processor, supplied with said image signals, for subjecting said image signals to spatial-frequency filtering with an adjustable bandpass characteristic to produce processed signals, said signal processor comprising at least one of the following processor means: first processor means for entering a minimum dimension of an object of said examination subject and for setting an upper limit frequency of said bandpass characteristic at a value necessary to display said object with said minimum dimension, second processor means for entering a maximum dimension of an object of said examination subject for setting a lower limit frequency of said bandpass characteristic to a value necessary for displaying an object having said maximum dimension, third processor means for calculating spectral characteristics of noise superimposed on said image signals for setting said upper limit frequency of said bandpass characteristic dependent on the calculated spectral characteristics of the noise, and fourth processor means for entering a contour of an object of said examination subject, and including a pattern recognition stage which analyzes said image signals to identify a presence of an object having a contour corresponding to the entered contour and for, given the presence of an object having a contour corresponding to the entered contour, setting the lower limit frequency of said bandpass characteristic dependent on a smallest dimension of said object having a contour corresponding to the entered contour and a largest dimension of said object having a contour corresponding to the entered contour; and a display unit supplied with said processed signals for displaying an image of said at least one region of said examination subject. 2. A diagnostic imaging apparatus as claimed in claim 1 wherein said signal processor comprises said fourth processor means, and wherein said scanning system generates a series of images of said examination subject and wherein said signal processor selects, using identification by said pattern recognition stage of said object having a contour corresponding to the entered contour, a section in each image in said series of images to be displayed on said display unit so that said section in each image surrounding said object having a contour corresponding to the entered contour is displayed at substantially the same location in each of said images on said display unit. 3. A diagnostic imaging apparatus as claimed in claim 1 wherein said signal processor comprises said fourth processor means, and wherein said scanning system generates a series of images of said examination subject and wherein said signal processor selects, using i... | Siemens Aktiengesellschaft | A61B005/05
US06256526 | B1 | 2001-07-03 | Methods for view angle tilt imaging of interventional devices providing adjustment of device contrast | 1998-11-13 | The present invention provides methods for adjustment of contrast of magnetic susceptibility variations where the variations cause distortions which are removed by view angle tilting. Often, magnetic susceptibility variations are caused by devices such as needles inserted into a patient. In two methods of the present invention, first and second field gradients are applied simultaneous with excitation and refocusing gradients, respectively. The first and second gradients have different amplitudes or orientations, or both. This results in fewer spins rephasing in the vicinity of the susceptibility variation than elsewhere, thereby providing contrast. In another embodiment of the invention, a spin echo is produced, and the detection time of the spin echo signal is offset from the time of the spin echo. The offset results in a phase cancellation of spins near the susceptibility variation due to the relatively large range of magnetic field strengths. Other methods of the present invention are also disclosed. | What is claimed is: 1. A method for view-angle tilt magnetic resonance imaging of an object having a localized magnetic susceptibility variation, the method comprising the steps of:a) applying to the object an excitation RF pulse simultaneous with a first field gradient to select a slice and determine an excitation profile; b) applying to the object a refocusing RF pulse simultaneous with a second field gradient to refocus the slice and determine a refocusing profile, wherein the refocusing RF pulse bandwidth is selected and the second field gradient magnitude is selected such that the excitation profile and the refocusing profile are substantially overlapping in a region outside the magnetic susceptibility variation; c) applying to the object a tilted readout field gradient such that a spin echo signal is produced from a volume of interest within a region of the magnetic susceptibility variation; and d) capturing the spin echo signal during a detection time; wherein the first field gradient, the second field gradient, and the detection time are selected to more completely refocus nuclear spins in the region outside the magnetic susceptibility variation, thereby providing magnetic susceptibility contrast with respect to the region of the magnetic susceptibility variation. 2. The method of claim 1 wherein the second field gradient has an amplitude different from the first field gradient, and wherein the refocusing RF pulse has a different bandwidth compared to the excitation RF pulsewhereby the excitation profile and the refocusing profile are partially not overlapping in the region of the magnetic susceptibility variation, thereby providing magnetic susceptibility contrast in the region of the magnetic susceptibility variation. 3. The method of claim 2 further comprising the step of varying an amplitude difference between the first field gradient and the second field gradient to provide a desired amount of magnetic susceptibility contrast. 4. The method of claim 1 wherein the excitation profile and the refocusing profile have the same thickness and location outside the magnetic susceptibility variation. 5. The method of claim 1 wherein additional refocusing RF pulses, second field gradients, and tilted readout gradients are applied to comprise a rapid acquisition and relaxation enhancement sequence. 6. The method of claim 1 wherein the second field gradient has a direction opposite from the first field gradient,whereby the excitation profile and the refocusing profile are partially not overlapping in the region of the magnetic susceptibility variation, thereby providing magnetic susceptibility contrast in the region of the magnetic susceptibility variation. 7. The method of claim 6 further comprising the step of varying an amplitude difference between the first field gradient and the second field gradient to provide a desired amount of magnetic susceptibility contrast. 8. The method of claim 1 wherein the detection time is offset with... | The Board of Trustees of the Leland Stanford Junior University | A61B005/055
US06294152 | B1 | 2001-09-25 | Iron(III) complexes as contrast agents for image enhancement in magnetic resonance imaging | 1999-01-11 | A compound of formula (I): ;;wherein, R;1 ;is independently selected from methyl and ethyl and R;2 ;is independently selected from hydrogen, alkyl, and substituted alkyl. The compound is capable of functioning as a ligand and complexing with paramagnetic Fe(III) ion for use as a second-sphere contrast enhancing agent for magnetic resonance imaging of tissue. The present invention also relates to a method of administering the second sphere contrast agent. | What is claimed is: 1. A method for performing magnetic resonance imaging of tissue in a patient, comprising:a) providing a second-sphere contrast enhancing agent, comprising a paramagnetic Fe(III) ion complexed with ligands of formula (I): wherein, R1 is selected independently from methyl and ethyl and R2 is selected independently from hydrogen, alkyl and substituted alkyl, wherein the substituent may be selected independently from one or more hydroxyl groups, carboxylic acid groups, ether linkages, amine functionality or a heterocyclic ring, and wherein the ligands surround the Fe(III) ion and prevent direct coordination of water molecules to the Fe(III) ion, and wherein the ligands provide bonding sites for the hydrogen bonding of water molecules to the ligands; b) administering the second-sphere contrast enhancing agent to the patient to enhance the nuclear magnetic resonance image of the tissue; and c) subjecting the patient to nuclear magnetic resonance imaging. 2. The method of claim 1 wherein the tissue comprises tumor tissue. | The University of Toledo Schering Aktiengesellschaft of Germany | A61B005/055
US06267723 | B1 | 2001-07-31 | Medical telemetery system, and a sensor device and a receiver for the same | 1999-03-02 | A sensor device a sensor unit which detects a biomedical signal, and a transmitter which converts the biomedical signal into a radio signal and then transmits the radio signal. The transmitter has an electrode detachment detection unit 12 which detects electrode detachment on the basis of an output of the sensor unit, and transmits an electrode detachment signal indicative of the detachment. In a receiver, the biomedical signal transmitted from the transmitter is received, the signal is attenuated by an attenuation unit, and the attenuated signal is supplied to a wired sensor input portion of another device through a switch and a connection unit. In the receiver, when the electrode detachment signal is detected from the signal transmitted from the transmitter, the switch is turned off. | What is claimed is: 1. A medical telemetry system comprising:a sensor device comprising; a sensor unit detecting a biomedical signal; first detecting means for detecting a state of said sensor unit in which said sensor unit cannot detect the biomedical signal, and for outputting an undetectable state signal indicative of the state; and transmitting means for transmitting the undetectable state signal and the biomedical signal in the form of a radio signal; a receiver adapted to be interchangeable connected to a plurality of various monitoring devices, said receiver comprising; receiving means for receiving the radio signal transmitted from said sensor device; second detecting means for detecting the undetectable state signal, and for outputting an alarm signal when the undetectable state signal is detected; and connecting means for supplying the biomedical signal of the received radio signal and the alarm signal to a signal input portion of one of said plurality of various monitoring devices; wherein said second detecting means comprises a variable impedance switching device for varying an impedance to an output of said connecting means when the undetectable state signal is detected. 2. A receiver for receiving a radio signal containing a biomedical signal detected by a sensor, and an undetectable state signal indicative of an undetectable state of said sensor, said receiver adapted to be interchangeably connected to a plurality of various monitoring devices, said receiver comprising:receiving means for receiving the radio signal; detecting means for detecting the undetectable state signal; and connecting means for outputting the biomedical signal of the received radio signal and the undetectable state signal of the detecting means to an input portion of one of said plurality of various monitoring devices; wherein said detecting means comprises a variable impedance switching device for varying an impedance to an output of said connecting means when the undetectable state signal is detected. 3. A method of using a medical telemetry system having a sensor device comprising a sensor unit for detecting a biomedical signal of a patient, and transmitting means for transmitting the biomedical signal from said sensor device, in the form of a radio signal, and a receiver comprising receiving means for receiving the radio signal transmitted form said sensor device and connecting means for outputting the received biomedical signal to an input portion of one of a plurality of devices, comprising the steps of:maintaining a state where said sensor device is enabled to detect the biomedical signal during movement of the patient to a different place for a next stage treatment; and changing a connection of said connecting means to output the received biomedical signal to a different one of said plurality of devices when the patient arrives at the different place for the next stage treatment. 4. The method of using a medical telemetry system according to c... | Nihon Kohden Corporation | A61B005/00
US06258047 | B1 | 2001-07-10 | Therapeutic pressing device | 2000-06-07 | A pressing medical treatment apparatus (;10;) comprises a pressing section (;55;) for pressing the back of a human body and a detecting section (;66;) for detecting spinous process. The detecting section (;66;) includes a pressure sensitive sensor (;23;) for detecting spinous process, and it is movable in the plane parallel to the back of the human body by the aid of a guide section (;21;). The detecting section (;66;) is moved along vertebral column to detect spinous process of seventh cervical vertebra. Respective spinous processes of first to twelfth thoracic vertebras are detected on the basis thereof. A control unit (;9;) stores positions of thoracic vertebras corresponding to detection positions of respective spinous processes. The control unit (;9;) controls operation of the pressing section (;55;) on the basis of the stored position information so that predetermined thoracic vertebra (affected part) is pressed by using a roller (;5;). Various symptoms based on any damage of thoracic zygapophyseal joint can be treated in place of a therapist by using the medical treatment apparatus of the present invention. | What is claimed is: 1. A pressing medical treatment apparatus having a pressing member for pressing a specified region of a human body, the apparatus comprising:a measuring unit adapted to measure at least one position of first to twelfth thoracic vertebras; a pressing member-driving unit adapted to drive the pressing member to press a back of the human body; and a control unit which controls the pressing member-driving unit to press the measured thoracic vertebra or vicinity thereof on the basis of position information on at least one of the thoracic vertebras measured by the measuring unit. 2. The pressing medical treatment apparatus according to claim 1, wherein the measuring unit includes a spinous process detection sensor adapted to detect at least one spinous process selected from spinous process of cervical vertebra, spinous process of thoracic vertebra, and spinous process of lumbar vertebra, while urging a cervical part or a back surface of the human body. 3. The pressing medical treatment apparatus according to claim 2, further comprising a calculating unit adapted to calculate and determine a position of other spinous process or thoracic vertebra on the basis of a position of the detected spinous process. 4. The pressing medical treatment apparatus according to claim 2, wherein the spinous process detection sensor is adapted to measure a position of at least one of first to twelfth thoracic vertebras by detecting spinous process of seventh thoracic vertebra. 5. The pressing medical treatment apparatus according to claim 2, wherein the measuring unit adapted to determine a position of thoracic vertebra further comprises an inferior angle of scapular detection sensor adapted to detect inferior angle of scapular. 6. The pressing medical treatment apparatus according to claim 5, wherein a position of spinous process of seventh thoracic vertebra is determined from signals indicating respective inferior angle of scapular positions detected by the inferior angle of scapular detection sensor, and positions of the respective thoracic vertebras are determined on the basis of the position of the spinous process of the seventh thoracic vertebra. 7. The pressing medical treatment apparatus according to claim 2, wherein the measuring unit adapted to determine a position of thoracic vertebra further comprises an iliac crest sensor adapted to detect iliac crest. 8. The pressing medical treatment apparatus according to claim 7, wherein a position of spinous process of fourth lumbar vertebra is determined from signals indicating respective iliac crest positions detected by the iliac crest detection sensor, and positions of the respective thoracic vertebras are determined on the basis of the position of the spinous process of the fourth lumbar vertebra. 9. The pressing medical treatment apparatus according to claim 2, further comprising a storage unit adapted to store thoracic vertebra position information for each patient therein. 10. The pr... |  | A61B005/103 A61B005/117
US06595933 | B2 | 2003-07-22 | Self-palpation device for examination of breast with 3-D positioning system | 2001-06-07 | A method and device for high resolution 3-D detection of changes in mechanical and structural properties of the breast tissue that are indicative of breast cancer development. A compact hand held device comprises a pressure sensor array, a self-contained motion tracking system integrated with the pressure sensor array, and an electronic unit with a display. Mechanical imaging of the breast is achieved by pressing the sensing pad onto the breast, oscillating it over breast tissue portions with sequential returning to a reference point. Analysis of pressure response data for oscillatory deformations comprises cumulative summation of a plurality of pressure patterns after spatially shifting every pattern by a pre-calculated value in an opposite direction of pressure sensor array motion. Determining mechanical and geometrical features of the breast inner structures includes formation of a 3-D mechanical image of the breast combining results of local scanning at all breast sites. | What is claimed is: 1. A method of detecting changes in mechanical and structural properties of breast tissue that are indicative of breast cancer development, said method comprising the steps of:scanning the breast tissue by means of a hand held self-palpation device having a pressure sensor array integrate with a self-contained motion tracking system; acquiring pressure response data from said pressure sensor array and motion data from said motion tracking system during movement of said pressure sensor array along a plurality of trajectories overlaying said breast tissue; calculating position an orientation data of said pressure sensor array from said motion data and said pressure response data; analyzing said pressure response data and said motion data; and determining mechanical and geometrical features of an inner structure of the breast tissue from said analyze said pressure response data and said motion data. 2. The method of claim 1 wherein said scanning comprises the steps of:pressing a pressure sensing surface of said device against a portion of said breast tissue until a predetermined level of total pressure on said pressure sensor array is reached, said pressure sensing surface coupled to said pressure sensor array; and oscillating said pressure sensing surface over said portion of breast tissue. 3. The method of claim 2 wherein said oscillating is performed by moving said pressure sensing surface in a circular manner in a plane of said pressure sensor array. 4. The method of claim 1 wherein said plurality of trajectories comprises trajectories originating at a reference point, moving to sites of the breast tissue, and ending at said reference point. 5. The method of claim 4 wherein said reference point is sternum. 6. The method of claim 4 wherein said analyzing of said motion data comprises calculation of a motion trajectory and an orientation of said pressure sensor array during breast examination in a coordinate system having an origin at said reference point. 7. The method of claim 1 wherein said calculating position and orientation data comprises correction of said position data taking into account the displacement of said pressure sensor array calculated from temporal and spatial derivatives of pressure patterns. 8. The method of claim 7 wherein said calculating position and orientation data comprise correction of said orientation data taking into account a change of angle orientation of said pressure sensor array. 9. The method of claim 1 wherein said determining mechanical and geometrical features of the breast inner structures is based on separation of movable patterns in mechanical images. 10. The method of claim 1 wherein said determining mechanical and geometrical features of the breast inner structures includes formation of a three dimensional mechanical image of the breast by combining results of said scanning of the breast tissue at all sites of the breast. 11. A method of detecting changes in mechanical a... | Artann Laboratories | A61B005/103
US06648832 | B2 | 2003-11-18 | Apparatus and method for non-invasively measuring cardiac output | 2001-02-06 | Apparatus and methods for non-invasively determining the cardiac output or pulmonary capillary blood flow of a patient using partial re-breathing techniques. The apparatus includes a substantially instantaneously adjustable deadspace volume for accommodating differences in sizes or breathing capacities of various patients. The apparatus may be constructed of inexpensive elements, including one or more two-way valves, which render the apparatus very simple to use and inexpensive so that the unit may be employed as a disposable product. The method of the invention includes estimating the cardiac output or pulmonary capillary blood flow of a patient based on partial pressure of alveolar CO;2;, rather than on the partial pressure of end tidal CO;2;, as previously practiced. A computer program for calculating the cardiac output or pulmonary capillary blood flow of a patient is also disclosed. | What is claimed is: 1. A rebreathing method, comprising:evaluating at least one of a lung capacity of a patient, a respiratory flow condition of the patient, and a respiratory carbon dioxide condition of the patient; and selecting a deadspace volume to be used in rebreathing based on said evaluating, said selecting being effected without substantially changing airway pressure. 2. The rebreathing method of claim 1, wherein said selecting comprises defining a volume of a deadspace receptacle communicating with a breathing circuit in communication with an airway of the patient. 3. The rebreathing method of claim 1, wherein said selecting comprises selecting a concentration of exhaled gases to remain within at least one of a breathing circuit in communication with an airway of the patient and the airway. 4. The rebreathing method of claim 1, wherein said selecting comprises adjusting a deadspace within an airway of the patient. 5. A rebreathing method, comprising:insufflating an airway of a patient; monitoring at least one aspect of the patient's breathing during said insufflating; reducing a volume of said insufflating by adjusting a distance a tube in communication with a ventilation apparatus extends into an airway of the patient; and monitoring said at least one aspect of the patient's breathing with said volume of said insufflating reduced. 6. The method of claim 5, wherein said insufflating is effected with gas insufflation apparatus. 7. The method of claim 6, wherein said adjusting comprises adjusting a distance a catheter of said gas insufflation apparatus extends into the airway of the patient. | NTC Technology Inc. | A61B065/00
US06293905 | B1 | 2001-09-25 | Catheter for artificial insemination of birds, in particular turkey-hens, and method for producing such a catheter | 1999-05-14 | A catheter for artificial insemination of birds includes a plastic tube obtained by extrusion, each of the tube ends is shaped such that the tube&apos;s internal diameter at its ends is reduced to a value ranging between two-thirds and three-quarters of the tube&apos;s internal diameter, the reduction being obtainable by cold forming at the extruder outlet. | What is claimed is: 1. A catheter for artificial insemination of birds comprising:an extruded plastics material tube, each end (11) of the tube (10) being shaped so that the inside diameter (24) of the tube (10) at its ends (11) is small, wherein the inside diameter (24) of the tube (10) at both of its ends (11) is reduced to a value in the range from two-thirds to three-quarters the inside diameter (23) of the tube (10), the reduction being obtained by cold forming, and the inside diameter of the tube at its ends is sized such that the tube retains by capillarity diluted semen having a viscosity about that of water. 2. A catheter according to claim 1 characterized in that the plastics material of the tube (10) is polyvinyl chloride. 3. A catheter according to claim 1 characterized in that each end (11) incorporates an eyelet (12) obtained by turning in the terminal part of each end (11). 4. A catheter according to claim 1 characterized in that the outside diameter (21) of the tube (10) is in the order of 4 mm and its thickness (22) is in the order of 0.35 mm. 5. A catheter according to claim 3 characterized in that the turned in part of the eyelet (12) extends a distance (25) inside the tube (10) in the range from three times to six times the thickness (22) of the tube (10). 6. A catheter according to claim 3 characterized in that the cylindrical wall (13) of the eyelet (12) facing the inside wall (14) of the tube (10) is pressed against the latter. 7. A catheter according to claim 3 characterized in that the cylindrical wall (13) of the eyelet (12) facing the inside wall (14) of the tube (10) is at a radial distance (26) from the latter at most equal to {fraction (7/10)} the thickness of the tube (10). 8. A catheter according to claim 7 characterized in that the cylindrical wall (13) of the eyelet (12) facing the inside wall (14) of the tube (10) terminates in a frustoconical part (15) tapering toward the inside of the tube (10). 9. A catheter according to claim 1 characterized in that each end (11) has a globally transverse rim (16). 10. A catheter according to claim 1 characterized in that each end (11) has a smaller diameter (17) than the remainder of the tube (10). 11. A method of producing a catheter for artificial insemination of birds, comprising the steps of:extruding a plastic tube; and cold forming each of the ends of the plastic tube so that the inside diameter of each end is within a range from two-thirds to three-quarters the inside diameter of the tube and the inside diameter of each end is sized such that the tube retains, by capillarity, diluted semen having a viscosity about that of water. 12. A catheter for artificial insemination of birds comprising:an extruded plastics material tube, each end (11) of the tube (10) being shaped so that the inside diameter (24) of the tube (10) at its ends (11) is reduced to a value in the range from two-thirds to three-quarters the inside diameter (23) of the tube (10), the red... | IMV Technologies | A61B005/00
US06290658 | B1 | 2001-09-18 | Runner monitoring device | 1999-10-25 | A device for continuously monitoring the orientation of an individual&apos;s physical posture relative to a path the individual is traversing includes a transparent tube attachable to the bill of the individual&apos;s cap, and extending beneath and to opposed sides of the bill, a pair of fastening elements with each fastening element securable to an end of the tube so that the tube can be secured to the bill by the fastening elements, and a spherical member disposed and visible within the bore of the tube and susceptible to shifting therein as a result of the individual&apos;s movement while traversing the path. | What is claimed is: 1. A runner&amp;apos;s headgear disposed on a runner&amp;apos;s head and having a bill with an arcuate outer edge projecting forward from the runner&amp;apos;s forehead and above eye level;an elongated tube having a constant diameter and being removably attached on the underside of the bill and arcuately shaped whereby it is disposed in parallel subjacency to the bill&amp;apos;s outer edge; the tube having a central transparent section; a spherical member contained within the tube and having a diameter less than the inside diameter of the tube whereby the spherical member can shift within the tube; clamp means at each end of the tube for removably attaching the tube end to the bill; each clamp means having a ring-like portion tightly encircling the tube end; a manually releasable clamp section formed integral to the ring portion; the clamp section having a rigid body portion and an opposed elastically deformable finger portion for firmly removably gripping the bill; and markings on the tube defining a central tube area visually apparent to the runner and serving as a concentration point in the runner&amp;apos;s field of vision. 2. The runner&amp;apos;s headgear of claim 1 wherein the clamp means is rigid plastic and has a plug portion fitted tightly within the tube end and a pair of spaced-apart parallel jaws for slidably fitting onto the headgear bill. |  | A61B005/00
US06270466 | B1 | 2001-08-07 | Bruxism biofeedback apparatus and method including acoustic transducer coupled closely to user's head bones | 1999-07-15 | A method and apparatus for the treatment of bruxism thorough biofeedback is disclosed. In one embodiment, the apparatus consists of electronics mounted in a light-weight headband which may be worn comfortably by a user during sleep or while awake. Electrodes within the headband pick up surface EMG voltage signals indicative of bruxism, and bio-feedback is provided to the user by a piezoelectric transducer in mechanical contact with the head of the user. One electrode of the piezoelectric transducer also serves as the reference sense electrode. The electrodes require no chemistry, allowing the apparatus to be worn for considerable periods without skin irritation. Information detailing the timing, quantity, and duration of bruxing events may be stored internally for later retrieval via display, computer interface, or voice synthesis interface. When EMG signals satisfy certain pre-determined time and amplitude conditions, an acoustical bio-feedback signal is generated. The bio-feedback signal may start small and build up until the cessation of bruxing, when it may be rapidly terminated, facilitating treatment without waking a sleeping user. | Having described the invention, what is claimed is: 1. An apparatus for sensing the occurrence of bruxism by a human user and signaling said user by acoustically coupling to said user&amp;apos;s head, said apparatus comprising:a. a plurality of electrically conductive electrodes; b. means for pressing said plurality of electrodes against the external body skin of said user by positive pressure at a location on said user&amp;apos;s body where said electrodes receive low-voltage muscle signals generated by bruxism muscles of said user that are active during the occurrence of bruxism; c. sense/amplification means for sensing the differential voltage between at least two of said electrodes and selectively amplifying the electrical signals generated by bruxism muscles, such signals termed &amp;ldquo;bruxism activity signals&amp;rdquo;; d. a detector that generates a bruxism event signal when said bruxism activity signal satisfies pre-determined time and amplitude conditions; and e. acoustical output means for mechanically coupling an audio-band vibrational output signal that corresponds to said bruxism event signal to said user&amp;apos;s head. 2. The apparatus of claim 1, wherein said acoustical output means comprises a piezoelectric transducer. 3. The apparatus of claim 1, wherein said plurality of electrodes comprises one reference electrode and two measurement electrodes. 4. The apparatus of claim 3, wherein said acoustical output means comprises a piezoelectric transducer. 5. The apparatus of claim 4, wherein one electrode of said piezoelectric transducer comprises said reference electrode. 6. The apparatus of claim 1, wherein at least one of said electrically conductive electrodes comprises a substantially flat conductive rubber pad attached to a substantially flexible band disposed circumferentially around the users head. 7. The apparatus of claim 5, wherein at least one of said electrically conductive electrodes comprises a substantially flat conductive rubber pad attached to a substantially flexible band disposed circumferentially around the user&amp;apos;s head. 8. A method for treatment of bruxism through acoustical bio-feedback mechanically coupled to the head of a human user, said method comprising:a. picking up surface EMG signals from bruxing muscles through electrodes held in contact with the skin near said bruxing muscles; b. selectively amplifying said EMG signals in a frequency band where said signals are strongest, while substantially attenuating 60 Hz signals in comparison to said selective amplification; c. subjecting said amplified signals to decision-making criteria based on time and amplitude, to distinguish events defined by said criteria as &amp;ldquo;bruxing events&amp;rdquo;; d. mechanically coupling, at a first output level of intensity, an audio-band acoustical bio-feedback signal to the head of said user in response to said bruxing events. 9. The method of claim 8 wherein said first output level of intensity... | BruxCare, L.L.C. | A61B005/00
US07011939 | B2 | 2006-03-14 | Apparatus and method for electrophysiological testing | 2001-02-23 | A method and apparatus for running a plurality of tests concurrently to obtain data relating to the electrophysiological properties of receptors and channels in biological membranes of test subjects, such as, for example, Xenopus oocytes. The invention further provides software for controlling, acquiring, and recording data relating to electrophysiological properties of receptors and channels in biological membranes of test subjects, such as, for example, oocytes. This invention increases the throughput rate for experiments and assays employing receptors and ion channels expressed in biological membranes of test subjects, such as, for example, oocytes. In the case of an oocyte, these receptors and channels may be natively expressed (endogenous), may be placed into the oocyte (exogenous), or may be expressed from other RNA or DNA previously placed into the oocyte (exogenous).;The invention provides a means for a sole researcher to operate a plurality of electrophysiological test stations in the time and space conventionally required by a single electrophysiological test station. The invention automates these stations and provides a means for a sole individual to perform large sets of experiments that would be physically and mentally exhausting in the absence of this invention. In addition, this invention provides efficient database and data analysis software integrated with the data acquisition software, thereby increasing the user's data-handling productivity to keep pace with the augmented data generation capacity. | 1. A method for running a plurality of tests to obtain electrophysiological data, the method comprising the steps of: (a) providing a plurality of recording stations, each of said recording stations capable of containing at least one test subject;(b) introducing at least one test subject into a first one of said plurality of recording stations;(c) introducing at least one test subject into a second one of said plurality of recording stations;(d) assessing the viability of said at least one test subject in said first one of said plurality of recording stations;(e) assessing the viability of said at least one test subject in said second one of said plurality of recording stations;(f) introducing at least one test material into at least one of said plurality of recording stations that contains a viable test subject as determined by the assessment made in steps (d) and (e), wherein a movable applicator introduces said at least one test material of step (f) directly into at least one of said plurality of recording stations;(g) replacing said at least one test subject in said first one of said plurality of recording stations if said at least one test subject in said first one of said plurality of recording stations fails to respond adequately to a control or if the electrophysiological data of said at least one test subject in said first one of said plurality of recording stations exceeds a user-defined set point;(h) replacing said at least one test subject in said second one of said plurality of recording stations if said at least one test subject in said second one of said plurality of recording stations fails to respond adequately to a control or if the electrophysiological data of said at least one test subject in said second one of said plurality of recording stations exceeds a user-defined set point; and(i) collecting said electrophysiological data from each of said plurality of tests, wherein the steps (b), (c), (d), (e), (f), (g), (h), and (i) are carried out without substantial intervention by a human operator, further including the step of disabling said first one of said recording stations if said first one of said recording stations has a higher than expected number of failures, the expected number of failures being defined by the user. 2. The method of claim 1, wherein each of said recording stations comprises: (a) a holder for said test subject;(b) a means for measuring the electrical response of said test subject to said at least one test material. 3. The method of claim 2, wherein each of said recording stations further includes a controller for controlling the electrical environment of said test subject. 4. The method of claim 1, wherein said at least one test material is introduced by means of a fluid stream. 5. The method of claim 1, wherein said movable applicator is automated. 6. The method of claim 1, wherein said plurality of tests is run with the aid of a control system. 7. The method of claim 6, wherein said control syste... | Abbott Laboratories | C12Q003/00
US07248916 | B2 | 2007-07-24 | Automated system and method for establishing a patient status reference baseline | 2001-02-20 | A system and method for determining a reference baseline of individual patient status for use in an automated collection and analysis patient care system is described. A set of collected measures is retrieved from a medical device adapted to be implanted in a patient. The collected device measures set includes individual measures which each relate to patient information recorded by the medical device adapted to be implanted during an initial time period. The collected device measures set is received from the medical device adapted to be implanted over a communications link which is interfaced to a network server. The collected device measures set is stored into a patient care record for the individual patient within a database server organized to store one or more patient care records. The collected device measures set is processed into a set of reference measures. Each reference measure is representative of at least one of measured or derived patient information. The reference measures set is stored into the patient care record as data in a reference baseline indicating an initial patient status. | 1. A system for determining a patient wellness status reference baseline, comprising: a medical device autonomously monitoring at least one of telemetered and derived physiological measures providing quantitative health care data indicators continuously and directly during an initial observation period;a database periodically storing and processing the monitored physiological measures;a reference baseline generated from the stored physiological measures upon completion of the initial observation period indicating an initial patient wellness status; andthe medical device obtaining the physiological measures provided at least one of in situ, exogenous, and proximate to a patient monitoring point. 2. A system according to claim 1, further comprising: a terminal monitoring quality of life measures providing qualitative health care data indicators; andthe database consolidating the monitored quality of life measures into the reference baseline. 3. A system according to claim 1, further comprising: the medical device providing at least one of electrical or drug interventions during the initial observation period. 4. A system according to claim 1, further comprising: the medical device being dynamically reprogrammed to provide modified at least one of electrical or drug interventions. 5. A system according to claim 1, further comprising: the database defining acceptance parameters comprising normalized physiological measures substantially conforming to a wellness status acceptance criteria and identifying substantial non-conformity by comparing each stored physiological measure to a corresponding acceptance parameter. 6. A method for determining a patient wellness status reference baseline, comprising: autonomously monitoring at least one of telemetered and derived physiological measures providing quantitative health care data indicators continuously and directly during an initial observation period;periodically storing and processing the monitored physiological measures into a database;generating a reference baseline from the stored physiological measures upon completion of the initial observation period indicating an initial patient wellness status; andobtaining the physiological measures through a medical device provided at least one of in situ, exogenous, and proximate to a patient monitoring point. 7. A method according to claim 6, further comprising: monitoring quality of life measures providing qualitative health care data indicators; andconsolidating the monitored quality of life measures into the reference baseline. 8. A method according to claim 6, further comprising: providing at least one of electrical or drug interventions through the medical device during the initial observation period. 9. A method according to claim 6, further comprising: dynamically reprogramming the medical device to provide modified at least one of electrical or drug interventions. 10. A method according to claim 6, further comprising: defining acceptance para... | Cardiac Intelligence Corporation | A61N001/00 A61B005/00
US20010056228 | A1 | 2001-12-27 | Diagnosis system, diagnosis data producing method, information processing device, terminal device and recording medium used in the diagnosis data producing method | 2001-06-28 | A diagnosis system includes a terminal T and a server S which are connected to each other through a network B. A user images a given position of user's body by an imaging device C connected to the terminal T and transmits image data obtained by that imaging to the server S through the network. The server S compares the received image data with reference data of the server S and automatically diagnoses the user's health condition, to thereby produce diagnosis data. The diagnosis data is equivalent to a diagnosis result whom a doctor says a patient, to thereby realize an automatic diagnosis. | What is claimed is: 1. A diagnosis system, comprising: a terminal device that receives image data obtained by imaging from a given imaging means that repeatedly images a position to be imaged which is located at a given position of a user's body; and an information processing device which is connectable to said terminal device through a network; wherein said terminal device includes a transmitting means for transmitting the image data produced by imaging the position to be imaged by said imaging means to said information processing device through said network; wherein said image processing device includes a diagnosing means that conducts a given diagnosis on the basis of image data received from said terminal and produces diagnosis data pertaining to a diagnosis result; and wherein said information processing device produces the diagnosis data in a time series manner on the basis of a plurality of image data produced by imaging the position to be imaged at given time intervals. 2. A terminal device which is connectable through a network to an image processing device having a diagnosing means that conducts a given diagnosis on the basis of image data received through the network to produce diagnosis data pertaining to a diagnosis result, said terminal device comprising: a transmitting means that receives, from a given imaging means that repeatedly images a position to be imaged which is located at a given position of a user's body, the image data produced by imaging the position to be imaged with the use of said imaging means by the user to transmit the image data to the information processing device through said network. 3. A terminal device which is connectable through a network to an information processing device having a diagnosing means for conducting a given diagnosis on the basis of image data and oral consultation data pertaining to the diagnosis contents and including given character information which are received through the network to produce diagnosis data pertaining to a diagnosis result on the basis of the diagnosis result, said terminal device comprising: a transmitting means that receives, from a given imaging means that repeatedly images a position to be imaged which is located at a given position of a user's body, the image data produced by imaging the position to be imaged with the use of said imaging means by the user and the diagnosis data and transmits the image data and the diagnosis data to the information processing device through said network. 4. A method of transmitting diagnosis information which is executed by a terminal device that is connectable through a network to an information processing device having a diagnosing means that conducts a given diagnosis on the basis of image data received through the network to produce diagnosis data pertaining to a diagnosis result, said method comprising the steps of: receiving image data produced, from a given imaging means that repeatedly images a position to be ima... | DRDC Limited | A61B005/00
US06254547 | B1 | 2001-07-03 | Breath methylated alkane contour: a new marker of oxidative stress and disease | 1999-11-08 | The alkane profile, comprising the alveolar gradients of n-alkanes in breath having 2 to 20 carbons, and the alveolar gradients of methylated C3-C20 alkanes, is determined for the diagnosis of disease in mammals, including humans. | I claim: 1. A process for determining the presence or absence of disease in a mammal, including a human, which comprises:collecting a representative sample of alveolar breath from the mammal; collecting a representative sample of ambient air; analyzing the samples of breath and air to determine content of n-alkanes having 2 to 20 carbon atoms, inclusive analyzing the samples of breath and air to determine the methylation site, if any, of n-alkanes having 3 to 20 carbon atoms, inclusive; calculating the alveolar gradients of the n-alkanes having 2 to 20 carbon atoms, inclusive, in the breath sample in order to determine a first component of the alkane profile; calculating the alveolar gradients of methylated alkanes having 3 to 20 carbon atoms, inclusive, in the breath sample in order to determine a second component the alkane profile and comparing the alkane profile to baseline alkane profiles calculated for mammals known to be free of the disease to be determined; the finding of differences in the alkane profile from the baseline alkane profile being indicative of the presence of the disease. 2. The method of claim 1 wherein the disease is heart transplant rejection. |  | A61B005/08 G01N033/48
US06298259 | B1 | 2001-10-02 | Combined magnetic resonance imaging and magnetic stereotaxis surgical apparatus and processes | 1998-10-16 | A magnetic stereotaxis system (MSS) is functionally integrated with a magnetic resonance imaging (MRI) system to provide a non-invasive, radiation-free modality for integrated MRI/MMS tracking and guiding of an interventional medical device. Shielding is provided between regions where the patient is moved so that magnetic fields from one procedure do not interfere with the function or materials used in the other procedure. A process is described where a patient is moved on a track from one procedural field to another procedural field with the shield available between different zones provides for the procedures. A computer is associated with the system to supervise performance of a variety of functions and procedures within the surgical environment. | What is claimed: 1. An operating theater comprisinga) magnetic resonance imaging apparatus having an area within which a patient may be placed for performance of magnetic resonance imaging, b) magnetic stereotaxis or magnetic guidance apparatus having an area within which a patient may be placed for performance of magnetic guidance of medical devices, said operating theater having a support for a patient which can be transported along a path between said area within which a patient may be placed for performance of magnetic resonance imaging and said area within which a patient may be placed for performance of magnetic stereotaxis or magnetic guidance of medical devices, said path moving through a plane with magnetic shielding within said plane between said magnetic resonance imaging apparatus and said magnetic stereotaxis or magnetic guidance apparatus. 2. The operating theater of claim 1 wherein said support for a patient comprises a support arrangement on tracks between said magnetic resonance imaging apparatus and said magnetic guidance apparatus. 3. The operating theater of claim 2 wherein said support is moved along said tracks by an MR-compatible motor. 4. The operating system of claim 1 wherein said magnetic resonance imaging system has a computer electronically associated therewith which receives data from said magnetic resonance imaging system to create an electronic image. 5. The operating system of claim 4 wherein said computer is also electronically associated with said magnetic stereotaxis or magnetic guidance apparatus so that selected signals or instructions to said computer effect a signal from said computer to said magnetic stereotaxis or magnetic guidance apparatus to vary magnetic fields within said magnetic stereotaxis or magnetic guidance apparatus, which magnetic fields are able to guide a medical device. 6. The operating system of claim 4 wherein said computer has the ability to overlay a prospective path for guidance of a medical device by said magnetic guidance apparatus onto said electronic image. 7. The operating system of claim 6 wherein said computer is also electronically associated with said magnetic stereotaxis or magnetic guidance apparatus so that selected signals to said computer effect a signal from said computer to said magnetic guidance apparatus to vary magnetic fields within said magnetic guidance apparatus, which magnetic fields are able to guide a medical device. 8. The operating system of claim 1 wherein said magnetic resonance imaging system has a computer electronically associated therewith which receives data from said magnetic resonance imaging system and operates upon said received data from said magnetic resonance imaging system to create an electronic image. 9. A method of performing a diagnostic or therapeutic procedure comprising obtaining an electronic image of a patient on a support by magnetic resonance imaging and storing said electronic image on a computer, moving said patient th... |  | A61B005/05
US06970746 | B2 | 2005-11-29 | Microcontact structure for neuroprostheses for implantation on nerve tissue and method therefor | 2001-01-26 | The invention relates to a spatially adaptive, implanted microcontact structure for neuroprostheses suitable for treating functional disorders of the nervous system for the purpose of reversible anchorage on nerve tissue. The spatially adaptive microcontact structure (RAM) is characterized in particular in that an optimum contact or active connection to nerve tissue is ensured. The implanted microcontact structure comprises subareas that are movable relative to one another and that can be brought into at least two permanent desired positions relative to one another and that can be brought into a desired position during implantation for the purpose of mechanical anchorage to the nerve tissue to be contacted and can also be brought out of one desired position into another during explantation to release the anchorage. | 1. An implantable microcontact structure for neuroprostheses, said microcontact structure capable of assuming at least two desired positions for the purposes of mechanical anchorage, said desired positions comprising a basic position and an operating position, said structure comprising: at least one contact element, formed on at least one two-dimensional carrier wherein the carrier has at least two regions that are movable relative to one another, wherein said microcontact structure has a spatial extent and wherein said spatial extent is capable of being reduced by a reducing means prior to surgical transportation to an implant point, said reducing means comprising a compacting means for compacting the regions that are movable relative to one another; and wherein said spatial extent is capable of being restored by a releasing means;a shape modifying means wherein the desired positions of the microcontact structure can be fixed, interchanged or altered by external action before implantation, during a surgical intervention or by external signals without surgical intervention. 2. The microcontact structure according to claim 1 wherein said reducing means is selected from the group consisting of folding, nesting and rolling. 3. The microcontact structure according to claim 1 wherein said compacting places the microcontact structure in a compact state, and said microcontact structure further comprises a locking means for locking said microcontact structure in the compact state. 4. The microcontact structure according to claim 3 wherein said carrier comprises two contiguous regions and at least one junction area between said contiguous regions and wherein said microcontact structure further comprises an opening means at said at least one junction to thereby open the microcontact structure out of the compact state. 5. The microcontact structure according to claim 4 wherein said opening means is selected from the group consisting of spring forces, molecular conformation changes, pneumatic forces, hydraulic forces and electromagnetic forces. 6. An implantable microcontact structure for neuroprostheses, said microcontact structure capable of assuming at least two desired positions for the purposes of mechanical anchorage, said desired positions comprising a basic position and an operation position, said structure comprising: at least one contact element, anda shape modifying means wherein the desired position of the microcontact structure can be fixed, interchanged or altered by external action before implantation, during a surgical intervention or by external signals without surgical intervention;wherein the shape modifying means is utilized to attain a mechanical anchorage and takes place in a measured manner in a time-controlled sequence with respect to movement and force as a result of the external action. 7. The microcontact structure according to claim 6 wherein said shape modifying means comprises a means for responding to a signal transmitted... | Intelligent Implants GmbH | A61N001/05
US06529772 | B2 | 2003-03-04 | Heart rate variability as an indicator of exercise capacity | 2001-06-25 | Based upon patient studies indices a high degree of correlation was found between HRV and VO;2;max;, i.e., the patient's exercise capacity. Based on this finding, a pacing therapy optimization protocol for treating patients with CHF has been devised. The protocol involves first pacing the patient's heart with a pacemaker programmed to operate in a first mode for a predetermined time period and then collecting electrogram data from which a HRV index is derived. The mode is then changed and the steps repeated until all possible modes have been utilized. At that time, a determination is made as to which of the modes is associated with the largest HRV index and the pacemaker is then programmed to function in that mode. Alternatively, the method of the present invention can be applied to changes in drug therapy instead of or in combination with pacing therapy. By the plotting the HRV index computed in the manner described, the efficacy of a change in therapy on patient exercise capacity can be assessed. | What is claimed is: 1. A method of optimizing a mode of therapy applied to a patient, comprising the steps of:(a) measuring and recording ECG waveforms over a predetermined time interval at a first point in time; (b) computing from said ECG waveforms the absolute value of the difference in the length of successive RR intervals; (c) plotting a two-dimensional histogram of the values computed in step (b) vs. RR intervals; (d) measuring the area subtended by the plot of step (c) as an indicator of a patient's exercise capacity; (e) subsequently changing the mode of therapy applied to the patient; (f) repeating steps (a) through (d) at a later time; (g) plotting a value of the area measured in step (d) at the first point in time and at the later time to display trends in the patient's exercise capacity. (h) comparing the area measured in step (d) at the first point in time to the area measured in step (d) at the later time to assess which area is the greater; and (i) adjusting the mode of therapy to increase the patient's exercise capacity. | Cardiac Pacemakers, Inc. | A61B005/04
US06292689 | B1 | 2001-09-18 | Apparatus and methods of bioelectrical impedance analysis of blood flow | 1999-12-08 | Apparatus and methods are provided for monitoring cardiac output using bioelectrical impedance techniques in which three orthogonal pairs of sense electrodes are placed in the trachea or esophagus in the vicinity of the aorta, while an excitation current is injected into the intervening tissue mass via a current electrode, so that bioelectrical impedance measurements based on the voltage drop sensed by the sense electrodes reflect voltage changes induced primarily by blood flow dynamics. Methods are provided for computing cardiac output from bioelectrical impedance values using a multi-parameter algorithm derived using stepwise multiple linear regression or other optimization techniques. Apparatus and methods are also provided so that the measured cardiac output may be used to control administration of intravenous fluids or medication to an organism or to optimize a heart rate controlled by a pacemaker. | What is claimed is: 1. Apparatus for computing a metric corresponding to a patient&amp;apos;s cardiac output, the apparatus comprising:a bioelectrical impedance recorder; a tube having a proximal portion, and a distal portion; an expandable member disposed on the distal portion; three orthogonal pairs of sense electrodes disposed on the expandable member and electrically coupled to the bioelectrical impedance recorder; a current electrode for injecting a current into the patient&amp;apos;s thorax; and a ground electrode; wherein the three orthogonal pairs of sense electrodes generate signals corresponding to the bioelectrical impedance of blood flow through the aorta and the signals are provided to the bioelectrical impedance recorder. 2. The apparatus as defined in claim 1 wherein the current electrode is disposed on the expandable member. 3. The apparatus as defined in claim 1 wherein the ground electrode is disposed on the tube. 4. The apparatus as defined in claim 1 wherein the expandable member comprises an inflatable cuff, and the apparatus further comprises a lumen for inflating the inflatable cuff. 5. The apparatus as defined in claim 1 wherein at least one sense electrode belongs to at least two of the three orthogonal pairs of sense electrodes. 6. The apparatus as defined in claim 5 wherein the three orthogonal pairs of sense electrodes comprise five sense electrodes. 7. The apparatus as defined in claim 1 wherein the tube is an endotracheal tube, and wherein the expandable member is adapted to urge the three orthogonal pairs of sense electrodes into contact with the patient&amp;apos;s tracheal mucosa. 8. The apparatus as defined in claim 7 wherein the tube is adapted to be inserted in the trachea of the patient through the mouth, a nasal passageway, or a tracheotomy port. 9. The apparatus as defined in claim 1 wherein the tube is an esophageal tube, and wherein the expandable member is adapted to urge the three orthogonal pairs of sense electrodes into contact with an interior of the patient&amp;apos;s esophagus. 10. The apparatus as defined in claim 9 further comprising a stethoscope balloon disposed on the distal portion, the stethoscope balloon permitting the apparatus to be used as an esophageal stethoscope. 11. The apparatus as defined in claim 10 further comprising a thermister disposed in the distal portion, the thermister providing a signal indicative of temperature within the esophagus. 12. The apparatus as defined in claim 1 wherein the apparatus further comprises reference marks on the proximal end of the tube to determine circumferential orientation of the tube. 13. The apparatus as defined in claim 1 wherein the current electrode is electrically coupled to the impedance recorder, and wherein the impedance recorder injects an alternating current having a predetermined frequency through the current electrode. 14. The apparatus as defined in claim 1 further comprising a computer coupled to the impedance record... | Imagyn Medical Technologies California, Inc. | A61B005/05
US06289236 | B1 | 2001-09-11 | Methods and apparatus for distinguishing inflamed and tumorous bladder tissue | 1998-10-09 | The invention features an apparatus and methods for distinguishing inflamed tissue from cancerous tissue using autofluorescence. | What is claimed is: 1. A method for distinguishing cancerous tissue from inflamed tissue in a patient, the method comprising:(a) exposing a target tissue suspected of containing inflamed or cancerous tissue to incident radiation having a wavelength between 325 and 350 nm; (b) detecting autofluorescence emitted at a first wavelength between 370 and 400 nm and at a second wavelength between 440 and 470 nm after irradiation of the target tissue with the incident radiation; and (c) comparing the intensity of the autofluorescence emitted at the first wavelength with the intensity of the autofluorescence emitted at the second wavelength, wherein a decrease in autofluorescence intensity at the first wavelength compared to autofluorescence intensity emitted at the second wavelength indicates cancerous cells within the target tissue. 2. The method of claim 1, wherein the incident radiation has a wavelength between 335 and 340 nm. 3. The method of claim 1, wherein the incident radiation has a wavelength of 337 nm. 4. The method of claim 1, wherein the first wavelength is between 377 and 393 nm. 5. The method of claim 1, wherein the first wavelength is centered at about 385 nm. 6. The method of claim 1, wherein the second wavelength corresponds to reduced nicotine adenine dinucleotide phosphate (NADPH) or reduced nicotine adenine dinucleotide (NADH). 7. The method of claim 1, wherein the second wavelength is between 450 and 460 nm. 8. The method of claim 1, wherein the second wavelength it centered at about 455 nm. 9. The method of claim 1, wherein the second wavelength is 455 nm. 10. The method of claim 1, wherein the patient is a human. 11. The method of claim 1, wherein the tissue is bladder tissue. 12. The method of claim 1, wherein the method is performed without a sensitizing agent. 13. An apparatus for distinguishing cancerous and inflamed tissue, the apparatus comprising:(a) a light source having a wavelength between 325 and 350 nm; (b) a first detector to detect autofluoresence emitted from the irradiated target tissue at a first wavelength between 370 and 400 mn; (c) a second detector to detect autofluoresence emitted from the irradiated target tissue at a second wavelength between 440 and 470 nm; (d) an analyzer that compares a threshold value to the ratio of the intensity of the autofluoresence at the first wavelength and the intensity of the autofluoresence at the second wavelength, wherein a ratio below the threshold value indicates that the analyzed tissue is cancerous, and a ratio above the threshold indicates that the analyzed tissue is inflamed or normal. 14. A method for distinguishing cancerous tissue from inflamed tissue in a patient, the method comprising:(a) exposing a target tissue suspected of containing inflamed or cancerous tissue to incident radiation having a wavelength between 325 and 350 nm; (b) detecting autofluoresence emitted at a first wavelength between 370 and 400 nm and at a second wavelength between 44... | The General Hospital Corporation | A61B005/00
US06266552 | B1 | 2001-07-24 | Method and arrangement for locating a measurement and/or treatment catheter in a vessel or organ of a patient | 1998-11-05 | In a method for locating a measurement and/or treatment catheter in a vessel or organ of a patient relative a fixed catheter, also positioned within the patient in the vicinity of the measurement and/or treatment catheter signals are transmitted from one of the catheters and received at the other one. The position and direction of the measurement and/or treatment catheter relative to the fixed catheter is then determined from the received signals. An arrangement for locating a measurement and/or treatment catheter, intended to be positioned in a vessel or organ of a patient, also includes a fixed catheter, also intended to be positioned within the patient in the vicinity of the measurement and/or treatment catheters. One of the catheters has a signal transmitter and the other one has a signal receiver for receiving signals from the signal transmitter. A signal processor determines from the received signals the position of the measurement and/or treatment catheter relative to the fixed catheter. | What is claimed is: 1. A method for locating a catheter in a patient comprising the steps of:intracorporeally placing a movable catheter in a patient, said catheter being selected from the group consisting of measurement catheters and treatment catheters; simultaneously intracorporeally placing a fixed catheter in a patient in a vicinity of said catheter; intracorporeally transmitting electromagnetic signals between said fixed catheter and said movable catheter, with one of said fixed catheter and said catheter serving as a signal transmitter and the other of said fixed catheter said movable catheter and serving as a signal receiver, said signal receiver receiving received electromagnetic signals; and processing said received electromagnetic signals to identify an intracorporeal position of said movable catheter relative to an intracorporeal position of said fixed catheter. 2. A method as claimed in claim 1 wherein said signal transmitter has a longitudinal direction, and comprising the step of transmitting said electromagnetic signals from said signal transmitter at two points spaced from each other along said longitudinal direction. 3. A method as claimed in claim 1 wherein said signal receiver has a longitudinal direction, and comprising the step of receiving said received electromagnetic signals at two points separated along said longitudinal direction. 4. A method as claimed in claim 1 wherein said signal transmitter has a longitudinal direction and wherein said signal receiver has a longitudinal direction, and said method comprising the steps of transmitting said electromagnetic signals from two points separated along said longitudinal direction of said signal transmitter, and receiving said received electromagnetic signals at two points separated along the longitudinal direction of said signal receiver. 5. A method as claimed in claim 1 comprising the step of moving said movable catheter in an intracorporeal direction in said patient. 6. A method as claimed in claim 5 wherein the step of transmitting said electromagnetic signals comprises transmitting electromagnetic signals each having a phase with a sign, and wherein said received signals each have a phase with a sign, and wherein the step of processing said received electromagnetic signals comprises identifying the sign of the phase of the received electromagnetic signals relative to the sign of the phase of the transmitted electromagnetic signals to identify said intracorporeal direction of said catheter. 7. A method as claimed in claim 1 wherein said movable catheter has a distal tip, and wherein said method comprises the additional step of moving said distal tip intracorporeally in successive directions to assume successive positions along an intracorporeal path, and wherein the step of processing said received electromagnetic signals comprises processing said received electromagnetic signals to identify said successive positions and directions of said distal tip to identify... | Siemens-Elema AB | A61B005/05
US06262107 | B1 | 2001-07-17 | Water soluble paclitaxel prodrugs | 1999-07-01 | Disclosed are water soluble compositions of paclitaxel and docetaxel formed by conjugating the paclitaxel or docetaxel to a water soluble chelator, polyethylene glycol or polymer such as poly (1-glutamic acid) or poly (1-aspartic acid). Also disclosed are methods of using the compositions for treatment of tumors, auto-immune disorders such as rheumatoid arthritis and for prediction of paclitaxel uptake by tumors and radiolabeled DTPA-paclitaxel tumor imaging. Other embodiments include the coating of implantable stents for prevention of restenosis. | What is claimed is: 1. A pharmaceutical composition comprising a conjugate comprising an anti-tumor drug conjugated to a water soluble polyglutamic acid polymer, wherein said polymer has a molecular weight of about 5,000 to about 100,000 daltons, wherein said drug is conjugated to said polymer so as to provide a drug conjugate having a higher water solubility than the unconjugated drug and the ability to accumulate in a tumor, and wherein said anti-tumor drug is paclitaxel, docetaxel, etoposide, teniposide, camptothecin or epothilone. 2. The pharmaceutical composition of claim 1, wherein said antitumor drug is directly conjugated to said water soluble polyglutamic acid polymer. 3. The pharmaceutical composition of claim 1, wherein said conjugate comprises paclitaxel. 4. The pharmaceutical composition of claim 1, wherein said conjugate comprises docetaxel. 5. The pharmaceutical composition of claim 2, wherein said conjugate comprises camptothecin. 6. The pharmaceutical composition of claim 1, wherein said conjugate comprises etoposide. 7. The pharmaceutical composition of claim 1, wherein said polyglutamic acid polymer is poly (L-glutamic) acid. 8. The pharmaceutical composition of claim 1, wherein said polyglutamic acid polymer is poly (D-glutamic) acid. 9. The pharmaceutical composition of claim 3, wherein said conjugate comprises up to 35% by weight of paclitaxel. 10. The pharmaceutical composition of claim 9, wherein said conjugate comprises from about 15% to about 25% by weight of paclitaxel. 11. The pharmaceutical composition of claim 10, wherein said drug conjugate has a molecular weight in the range of from 45 kd to 55 kd. 12. A pharmaceutical composition comprising a conjugate comprising an antitumor drug conjugated to a water soluble polymer comprising a polyglutamic acid polymer, wherein said polyglutamic acid polymer has a molecular weight of about 20,000 to about 80,000 daltons, said drug conjugate comprises up to 35% by weight of drug, said drug is conjugated to said water soluble polymer so as to provide a drug conjugate having a higher water solubility than the unconjugated drug and the ability to accumulate in a tumor, and wherein said antitumor drug is paclitaxel. 13. The pharmaceutical composition of claim 12, wherein said antitumor drug is directly conjugated to said water soluble polyglutamic acid polymer. 14. A pharmaceutical composition comprising a conjugate of paclitaxel conjugated to a water soluble polymer comprising a polyglutamic acid polymer, wherein said polyglutamic acid polymer has a molecular weight of about 30,000 to about 60,000 daltons, and said conjugate comprises up to 35% by weight of paclitaxel, wherein said conjugate has a higher water solubility than unconjugated paclitaxel and the ability to accumulate in a tumor. 15. The pharmaceutical composition of claim 14, wherein said paclitaxel is directly conjugated at its 2&amp;prime;-hydroxyl group to said water soluble polyglutamic acid polymer... | PG-TXL Company L.P. | A01N043/02 C07D305/00 A61K051/04 A61B005/055
US06575904 | B2 | 2003-06-10 | Biodata interfacing system | 2001-05-03 | A biodata interfacing device includes a service console, an attachment storage compartment defined in the service console for accommodating a variety of sensors used for collecting biodata, a lid mounted on the service console for opening and closing a top opening of the attachment storage compartment, and a display unit formed on an upper surface of the lid. | What is claimed is: 1. A biodata interfacing device comprising:a service console; an attachment storage compartment defined in said service console for accommodating a at least one senor that are to be used for collecting biodata, said attachment storage compartment having a top opening; a lid mounted on said service console for movement between a first position at which said top opening of said attachment storage compartment is closed by said lid and a second position at which said top opening of said attachment storage compartment is not closed by said lid, said lid having oppositely facing upper and lower surfaces, with said lower surface facing said attachment storage compartment when said lid is at said first position; and a display unit on said upper surface of said lid. 2. The biodata interfacing device according to claim 1, wherein said lid is configured to be inclined downwardly towards a position of a user of the biodata interfacing device when said lid is at said first position. 3. The biodata interfacing device according to claim 2, wherein said service console includes a terminal unit through which sensors positioned externally of said service console are to communicate with said service console, said terminal unit being provided on an upper surface of said service console. 4. The biodata interfacing device according to claim 3, wherein said terminal unit is in a recess defined in an end face of said service console. 5. The biodata interfacing device according to claim 2, wherein said lid is mounted on said service console via a hinged connection about which said lid is to pivot relative to said service console. 6. The biodata interfacing device according to claim 5, wherein said hinged connection includes a damping mechanism. 7. The biodata interfacing device according to claim 6, wherein said lid has a sectional shape representing a generally hill-like shape with a vertex defined and positioned forwardly of said hinged connection, with front and rear regions of said upper surface of said lid on respective sides of said vertex being inclined downwardly from said vertex, wherein said display unit is on said front region of said upper surface of said lid. 8. The biodata interfacing device according to claim 5, wherein said lid includes a projection that is operable to interfere with said service console to limit pivotal movement of said lid before said lid is pivoted to a limit defined by said hinged connection. 9. The biodata interfacing device according to claim 5, wherein said service console includes a projection that is operable to interfere with said lid to limit pivotal movement of said lid before said lid is pivoted to a limit defined by said hinged connection. 10. The biodata interfacing device according to claim 2, further comprising an instrument canister to accommodate therein the at least one sensor, such that said instrument canister enables the at least one senor to be accommodated within said attachment sto... | Matsushita Electric Industrial Co., Ltd. | A61B005/00 G06F001/16
US06368289 | B2 | 2002-04-09 | Acoustic coupling device | 2001-03-26 | An acoustic coupling device for a hearing screening device comprising a coupling input adapted to removeably engage a hearing screening device, the coupling input being adapted to receive an acoustic stimulus from the hearing screening device and transmit at least one response signal from a subject (or patient) to the hearing screening device; a first passive attenuator adapted to attenuate a first frequency of the acoustic stimulus; a second passive attenuator adapted to attenuate a second frequency of the acoustic stimulus, the first and second passive attenuators in combination providing a second acoustic stimulus having a substantially balanced acoustic spectrum; at least a first earpiece disposed proximate the ear canal of one of the subject's ears, the earpiece including a stimulus input adapted to transmit at least the second acoustic stimulus to the subject and receive at least a first response signal having a first volume from the subject's ear; and a response signal compensator adapted to regulate the first volume of the first response signal. | What is claimed is: 1. An acoustic coupling apparatus for a hearing screening device adapted to transmit a first acoustic stimulus, said first acoustic stimulus having at least first and second frequencies, said acoustic coupling apparatus comprising:a coupling input adapted to engage said hearing screening device, said coupling input being adapted to receive said first acoustic stimulus and transmit at least a second response signal to said hearing screening device; at least a first earpiece adapted to be disposed proximate the ear canal of one of the ears of a subject, said earpiece including a stimulus input adapted to transmit at least a second acoustic stimulus to said subject and receive at least a first response signal from said ear of the subject, said first response signal having a first volume; a first passive attenuator adapted to attenuate said first frequency of said first acoustic stimulus; a second passive attenuator adapted to attenuate said second frequency of said first acoustic stimulus, said first and second passive attenuators in combination providing said second acoustic stimulus having a substantially balanced acoustic spectrum; and a response signal compensator adapted to regulate said first volume of said first response signal and provide said second response signal. 2. The apparatus of claim 1, wherein said first frequency is in the range of 2 KHz to 10 KHz. 3. The apparatus of claim 2, wherein said first attenuator attenuates said first frequency in the range of approximately 50 to 90%. 4. The apparatus of claim 1, wherein said second frequency is in the range of 500 Hz to 3 KHz. 5. The apparatus of claim 4, wherein said second attenuator attenuates said second frequency in the range of approximately 50 to 90%. 6. The apparatus of claim 1, wherein said second acoustic stimulus has a substantially balanced acoustic spectrum. 7. An acoustic coupling apparatus for a hearing screening device adapted to transmit a first acoustic stimulus and receive at least one response signal from a subject, said first acoustic stimulus having at least first and second frequencies, said acoustic coupling apparatus comprising:a coupling input adapted to removeably engage said hearing screening device, said coupling input being adapted to receive said first acoustic stimulus and transmit at least a second response signal from said subject to said hearing screening device; first attenuation means for attenuating said first frequency of said first acoustic stimulus, said first attenuation means having a first signal path in communication with said coupling input, said first signal path adapted to receive said first acoustic stimulus; second attenuation means for attenuating said second frequency of said first acoustic stimulus, said second attenuation means having a second signal path in communication with said first signal path, said first and second attenuation means in combination providing a second acoustic stimulus having a subst... | Kinderlife Instruments, Inc. | A61B005/00
US20010056230 | A1 | 2001-12-27 | Computer-aided apparatus and method for preoperatively assessing anatomical fit of a cardiac assist device within a chest cavity | 2000-11-30 | A computerized modeling tool that is used to form displayable images, which allow a user to assess the fit of a cardiac assist device within a prospective surgical patient's chest cavity. The computerized modeling tool includes a processing device that receives (i) a plurality of two-dimensional cross sectional digitized images representative of the prospective patient's chest cavity, and (ii) at least one data file representative of a three-dimensional model of the exterior of the cardiac assist device. The processing device processes this information to form a first composite displayable image of the cardiac assist device positioned within the chest cavity with selected anatomical segments displayed in uniquely associated colors presented on a display, to allow a user to view the displayable image to assess possible positions of the cardiac assist device within the chest cavity. The present invention allows a user to accurately assess whether or not a cardiac assist device properly fits within the chest cavity of the candidate | What is claimed is: 1. A method of assessing the fit of a cardiac assist device within a prospective patient's chest cavity using a computerized modeling tool, the method comprising: receiving a plurality of two-dimensional cross sectional digitized images representative of the prospective patient's chest cavity; receiving at least one data file representative of a three-dimensional model of the exterior of a cardiac assist device; processing each of said two-dimensional cross sectional digitized images to identify particular regions of each of said digitized images that are representative of selected anatomical segments within or proximate to the chest cavity; and forming a composite displayable image of the cardiac assist device image and the chest cavity image with each said selected anatomical segment displayed so as to be distinguishable from neighboring anatomical segments. 2. The method of claim 1, wherein said anatomical segments include the pulmonary arteries, lungs, aorta, diaphragm, esophagus, stomach, left and right ventricles, left and right atria, pulmonary veins, inferior and superior vena cavas, and the rib cage. 3. The method of claim 1, wherein said step of receiving a plurality of two-dimensional cross sectional digitized images comprises the step of receiving a plurality of MRI images of the prospective patient's chest cavity. 4. The method of claim 1, wherein said step of receiving a plurality of two-dimensional cross sectional digitized images comprises the step of receiving a plurality of CT images of the prospective patient's chest cavity. 5. The method of claim 1, wherein said step of receiving a plurality of two-dimensional cross sectional digitized images comprises: receiving a plurality of MRI images of the prospective patient's chest cavity; and receiving a plurality of CT images of the prospective patient's chest cavity. 6. The method of claim 1, wherein said step of processing each of said two-dimensional cross sectional digitized images comprises the step of: partitioning contiguous spatial regions of each of said two-dimensional cross sectional digitized images based upon image gray-scale levels to define said particular regions of said image associated with various anatomical segments. 7. The method of claim 6, wherein said step of partitioning comprises the step of: partitioning to identify anatomical segments such as pulmonary arteries, lungs, aorta, diaphragm, esophagus, stomach, left and right ventricles, left and right atria, pulmonary veins, inferior and superior vena cavas, and the rib cage. 8. The method of claim 7, wherein said step of processing each of said two-dimensional cross sectional digitized images comprises the step of: identifying mitral and tricuspid valves within the patient's chest cavity. 9. The method of claim 8, wherein the cardiac assist device comprises a pump housing having left and right inlets and associated left and right outlets, and said method further comp... |  | A61B005/05
US20010025145 | A1 | 2001-09-27 | Method to measure ambient fluid pressure | 2001-04-24 | A method is provided for measuring real time ambient pressure at a region of interest in a fluid-filled body cavity by introducing into the cavity a composition of gas-containing microbubbles having a predetermined fragility threshold correlating to the rupture response of their capsules to the ambient fluid pressure and/or applied acoustic pressure. An ultrasonic signal is applied at the region of interest at a power level sufficient to destroy the microbubble population having a fragility threshold below the applied power level. The ultrasound backscatter response is detected from the population of intact and disintegrating microbubbles remaining at the region of interest and this backscatter signal is correlated to predetermined acoustic response properties to determine the ambient pressure at the region of interest. | What is claimed is: 1. A method for measuring real time pressure at a region of interest in a fluid-filled body cavity comprising the steps of: (a) introducing into said cavity a composition of gas-containing microbubbles, said microbubbles having a predetermined fragility threshold, said fragility threshold correlating the rupture response of their capsule to fluid pressure, applied acoustic pressure, or a combination of fluid and applied acoustic pressures, said acoustic pressure being applied from an ultrasonic energy producing source and said microbubble composition having predetermined acoustic response properties correlating to ambient pressure of a surrounding fluid; (b) applying an ultrasonic signal at said region of interest at a power level sufficient to cause acoustic pressure sufficient to destroy the microbubble population having a fragility threshold below said power level; (c) detecting the returned acoustic signals backscattered from the population of disintegrating and intact microbubbles remaining at said region of interest; (d) correlating said returned acoustic signals to said predetermined acoustic response properties of said microbubble composition to determine said ambient pressure at said region of interest. 2. A method according to claim 1 further comprising the steps of displaying said correlation on a monitor of an ultrasound scanner. 3. A method according to claim 1 wherein said composition comprises of one or more layers. 4. A method according to claim 1 wherein said microbubbles contain a physiologically acceptable gas. 5. A method according to claim 4 wherein said gas is nitrogen. 6. A method according to claim 4 wherein said gas is air. 7. A method according to claim 4 wherein said gas is a fluorocarbon compound. 8. A method according to claim 1 wherein said composition is introduced into said cavity as a bolus. 9. A method according to claim 1 wherein said composition is introduced to said cavity as a controlled rate infusion. 10. A method according to claim 1 wherein the fragility th reshold of said microbubbles is controlled by selecting the thickness of one or more walls of the capsule. 11. A method according to claim 1 wherein the fragility threshold of said microbubbles is controlled through use of materials of differing moduli of elasticity. 12. A method according to claim 1 wherein the fragility threshold of said microbubbles is controlled through use of materials of differing molecular weight. 13. A method according to claim 1 wherein the fragility threshold of said microbubbles is controlled through use of materials of differing hoop strength. 14. A method according to claim 1 wherein the rupture response of said microbubbles approximates a step function at one or more pressure levels. 15. A method according to claim 1 wherein the rupture response is a linear relationship with ambient pressure in combination with constant ultrasound pressure. 16. A method according to clai... | Piont Biomedical Corporation, a California Corporation | A61B008/14 A61B005/00
US06678544 | B2 | 2004-01-13 | Methods for view angle tilt imaging of interventional devices providing adjustment of device contrast | 2001-05-10 | The present invention provides a method for view-angle tilt magnetic resonance imaging of an object having a localized variation of magnetic susceptibility. The method includes the steps of: applying an RF excitation pulse and a first field gradient simultaneously to the object; applying an RF refocusing pulse and a second field gradient simultaneously to the object; and applying a tilted readout gradient to the object, where the tilt angle is selected to provide incomplete removal of the image distortion produced by the magnetic susceptibility variation. In this manner, magnetic susceptibility contrast is provided in the region of variable magnetic susceptibility. Adjustment of the tilt angle can be used to provide a desired amount of magnetic susceptibility contrast. | What is claimed is: 1. A method for view-angle tilt magnetic resonance imaging of an object having a localized magnetic susceptibility variation, the method comprising the steps of:a) applying to the object an excitation RF pulse simultaneous with a first field gradient; b) applying to the object a refocusing RF pulse simultaneous with a second field gradient; c) applying to the object a tilted readout gradient tilted at an angle selected to provide incomplete removal of the image distortion produced by the magnetic susceptibility variation; whereby magnetic susceptibility contrast is provided in the region of the magnetic susceptibility variation. 2. The method of claim 1 further comprising the step of adjusting the tilt angle to provide a desired amount of magnetic susceptibility contrast. 3. The method of claim 1 wherein additional refocusing RF pulses, second field gradients, and tilted readout gradients are applied to comprise a rapid acquisition and relaxation enhancement sequence. | The Board of Trustees of the Leland Stanford Junior University | A61B005/055
US06272369 | B1 | 2001-08-07 | Method for optimizing fat suppression using the chemical shift selective MR imaging technique | 1999-01-22 | The signal from fat is suppressed by a CHESS pulse sequence that precedes each imaging pulse sequence in an MRI scan. The effectiveness of the suppression is optimized by calculating a flip angle for the ChemSat RF saturation pulse in the CHESS pulse sequence based in part on prescribed scan parameters, such as the number of interleaved slices to be acquired. | What is claimed is: 1. A method for acquiring an image with an MRI system, the steps comprising:a) entering scan parameters for an imaging pulse sequence, said scan parameters including the number of interleaved slices to be acquired; b) calculating an optimal flip angle for a ChemSat RF saturation pulse, said calculation being based in part on the number of interleaved slices to be acquired; c) acquiring image data with the MRI system using the imaging pulse sequence and preceding each imaging pulse sequence with the ChemSat saturation pulse; and d) reconstructing an image with the acquired image data. 2. The method as recited in claim 1 in which the ChemSat RF saturation pulse is part of a CHESS pulse sequence that precedes each imaging pulse sequence. 3. The method as recited in claim 2 in which the ChemSat RF saturation pulse suppresses signals produced by fat molecules. 4. The method as recited in claim 3 in which the CHESS pulse sequence includes a spoiler gradient that dephases transverse magnetization produced by the ChemSat RF saturation pulse. 5. The method as recited in claim 1 in which the imaging pulse sequence is a spin echo pulse sequence. 6. The method as recited in claim 1 in which the imaging pulse sequence is a fast spin echo pulse sequence. 7. The method as recited in claim 3 in which the ChemSat saturation pulse suppresses signals produced by fat molecules by tipping the longitudinal magnetization at the Larmor frequency of hydrogen nuclei in the fat molecules by the optimal flip angle. 8. The method as recited in claim 7 in which the optimal flip angle calculation is based in part on the time interval, cs_delay, between the ChemSat saturation pulse and a RF excitation pulse in the imaging pulse sequence that follows. 9. The method as recited in claim 1 in which the parameters of a manual ChemSat RF saturation pulse are calculated by performing a scout scan with the MRI system in which fat signal is suppressed in scout scan images, and the ChemSat RF saturation pulse employed in step c) is the optimal flip angle calculated in step b) adjusted by the calculated manual ChemSat RF saturation pulse. 10. The method as recited in claim 1 in which another scan parameter is echo time (TE) and the calculation of the optimal flip angle for the ChemSat RF saturation pulse is also based in part on the echo time (TE). | GE Medical Systems Global Technology Company LLC | A61B005/055
US06261229 | B1 | 2001-07-17 | Method and system for gathering and analyzing psychophysics data | 1999-07-15 | Disclosed is method, system, and program for defining and administering a test to determine human perceptions of observable samples, such as printed text or images, sounds, motion pictures, etc. A displayable test building window includes input fields to receive input on at least one observable sample according to at least one type of experiment. Generated in a data gathering window is at least one perception input field for each observable sample and at least one type of experiment. The observer is capable of entering perception information in each input field concerning the observable samples. Observer perception input on the observable samples is received and stored. Statistical analysis is then performed on the entered perception input. | What is claimed is: 1. A method for defining and administering a test to determine human perceptions of observable samples, comprising:displaying a test building window including input fields to receive input on at least one observable sample according to at least one type of experiment; generating in a data gathering window at least one perception input field for each observable sample and at least one type of experiment, wherein the observer is capable of entering perception information in each input field concerning the observable samples; receiving observer perception input on the observable samples; storing the observer entered perception input; and performing statistical analysis of the entered perception input. 2. The method of claim 1, wherein the type of experiment is a member of the set of experiments consisting of paired comparison, ranking order, categorical scale, rating scale, ratio scale, and probit analysis. 3. The method of claim 1, wherein the observable same is embodied in a medium that is a member of the set of mediums comprising: images, text, sound, and motion pictures. 4. The method of claim 1, wherein displaying the test building window comprises displaying a plurality of different types of experiments which the user selects to include in the test, and wherein generating the input field in the data gathering window comprises generating at least one input field for each observable sample and each type of experiment the user selects. 5. The method of claim 4, wherein the test building window further displays an algorithm field indicating at least one algorithm used to generate each observable sample, wherein generating the input field in the data gathering window further comprises generating at least one input field for each observable sample printed according to each algorithm displayed in the algorithm field. 6. The method of claim 5, wherein the algorithm comprises a printing algorithm to control a printer to print the observable sample on paper. 7. The method of claim 5, wherein at least one experiment type comprises a categorical scale experiment, wherein displaying the test building window further comprises displaying multiple quality levels, and wherein generating in the data gathering window each input field further comprises generating the capability to select one of the multiple quality levels displayed in the test building window to enter into the input field for each observable sample printed according to one algorithm displayed in the algorithm field. 8. The method of claim 5, wherein the experiment type includes a paired comparison experiment, wherein the observable samples comprise at least one sample printed according to at least two algorithms, further comprising displaying a paired comparison window listing each possible combination of pairs of the same sample printed using different algorithms, and wherein generating the input field in the data gathering window further comprises generating an inp... | International Business Machines Corporation | A61B005/00
US06275726 | B1 | 2001-08-14 | Methods of enhanced light transmission through turbid biological media | 1998-05-15 | A new process to increase light transmission in biological tissue has been developed. The technique involves temporarily replacing tissue water with a fluid that has a refractive index closer to that of inter/intra cellular components. Subsequently, the amount of index mis-match between these components and the fluid environment is temporarily decreased. This lowers the amount of random reflection and refraction which also reduces light scattering. In addition, the infrared absorption is reduced when the fluid has a lower absorption coefficient than water. Furthermore, this process is reversible; thus creating a transient window to enhance light transmission for therapeutic and/or diagnostic applications. | What is claimed is: 1. A method of reducing light attenuation within biological media, comprising:delivering an effective amount of biocompatible fluid within said biological media to: soak said biological media with said biocompatible fluid; replace intercellular fluid within said biological media with said biocompatible fluid; and reduce light reflection and refraction among intercellular and intracellular components within said biological media to enhance light transmission through said media. 2. The method of claim 1, wherein said biological media comprises a turbid media. 3. The method of claim 2, wherein said biological media comprises one or more of the group consisting of skin, dermis, mucous membranes, neural tissue, muscle, connective tissues, respiratory tissue, reproductive tissues, excretory tissues and digestive tissues. 4. The method of claim 3, wherein said biological media comprises skin. 5. The method of claim 1, wherein density of said biological media is increased. 6. The method of claim 1, wherein water content of said biological media is decreased. 7. The method of claim 1, wherein the index of refraction of said biological media is increased. 8. The method of claim 1, wherein said biocompatible fluid comprises glycerol. 9. The method of claim 1, wherein said biocompatible fluid comprises a dextrose solution. 10. The method of claim 1, wherein said biocompatible fluid has a lower absorption coefficient than water. 11. The method of claim 10, wherein said biocompatible fluid comprises perfluorocarbon. 12. The method of claim 1, wherein said light reflection and refraction is reduced by about one order of magnitude for visible wavelengths of light. 13. The method of claim 1, wherein said reduction of light reflection and refraction is reversible. 14. A method of reducing light scattering within biological tissue, said method comprising:delivering a first biocompatible fluid within said biological tissue; soaking said biological tissue with said first biocompatible fluid; replacing intercellular fluid of said biological tissue with said first biocompatible fluid; and reducing light scattering within said biological tissue by causing the ratio of refractive index of cellular components within the tissue to the refractive index of intercellular fluids to be closer to one than a native state. 15. The method of claim 14, wherein said cellular components include cellular fluids. 16. The method of claim 14, wherein said biological tissue comprises a turbid media. 17. The method of claim 14, wherein said biological tissue comprises skin. 18. The method of claim 14, wherein said biocompatible fluid is replaced by a second biocompatible fluid. 19. The method of claim 18, wherein said replacement with the second biocompatible fluid is such that the ratio of refractive index of cellular components within the tissue to the refractive index of intercellular fluids returns to the native state. 20. The method of claim 1... | Board of Regents, The University of Texas System | A61B005/00
US06301495 | B1 | 2001-10-09 | System and method for intra-operative, image-based, interactive verification of a pre-operative surgical plan | 1999-04-27 | A system and method for intra-operatively providing a surgeon with visual evaluations of possible surgical outcomes ahead of time, and generating simulated data, includes a medical imaging camera, a registration device for registering data to a physical space, and to the medical imaging camera, and a fusion mechanism for fusing the data and the images to generate simulated data. The simulated data (e.g., such as augmented X-ray images) is natural and easy for a surgeon to interpret. In an exemplary implementation, the system preferably includes a data processor which receives a three-dimensional surgical plan or three-dimensional plan of therapy delivery, one or a plurality of two-dimensional intra-operative images, a three-dimensional model of pre-operative data, registration data, and image calibration data. The data processor produces one or a plurality of simulated post-operative images, by integrating a projection of a three-dimensional model of pre-operative data onto one or a plurality of two-dimensional intra-operative images. | What is claimed is: 1. A system for generating simulated data, comprising:a medical imaging camera for generating images; a registration device for registering data to a physical space, and to said medical imaging camera; and a fusion mechanism for fusing said data and said images to generate simulated data, wherein said simulated data comprises multiple alternative post-operative conditions. 2. The system according to claim 1, wherein said data comprises pre-operative images and said images comprise intra-operative images. 3. The system as in claim 2, wherein the pre-operative data comprises data of a surgical plan including a position of a component, and a three-dimensional shape of said component. 4. The system as in claim 3, wherein said component comprises an implant for a patient. 5. The system according to claim 1, wherein said data comprises a two-dimensional image. 6. The system according to claim 1, wherein said simulated data comprises simulated post-operative images. 7. The system according to claim 1, wherein said fusion mechanism generates said simulated data while a surgery is being performed. 8. The system as in claim 1, wherein said medical imaging camera comprises a two-dimensional (2D) X-ray camera. 9. The system as in claim 1, wherein said fusion mechanism comprises a data processor. 10. The system according to claim 1, wherein said fusion mechanism fuses said data with said images by integrating a two-dimensional projection of a silhouette of a three-dimensional implant model in an X-ray image. 11. The system according to claim 10, wherein said fusion mechanism uses a calibration of the X-ray image, to determine a center of perspective whose location represents an estimate of a location of an X-ray source,said center of perspective being used to compute silhouette curves on the three-dimensional implant model. 12. The system according to claim 11, wherein said silhouette curves are such that rays emanating from the center of perspective and tangent to the three-dimensional model meet the three-dimensional implant model on a silhouette curve. 13. The system according to claim 1, wherein said simulated data are formed by fusing intra-operative images with registered pre-operative data. 14. A system for generating simulated data, comprising:a medical imaging camera for generating images; a registration device for registering data to a physical space, and to said medical imaging camera; a fusion mechanism for fusing said data and said images to generate simulated data; and another medical imaging camera for collecting said data, wherein said medical imaging camera collects said images. 15. The system as in claim 14, wherein said another imaging camera comprises an X-ray, computed tomography (CT) scanner. 16. A system for generating simulated post-operative data, comprising:an imaging camera; a registration device for registering data to a physical space, and to the imaging camera; and a fusion mechanism for fu... | International Business Machines Corporation | A61B005/05
US06539245 | B2 | 2003-03-25 | Biomagnetic field measuring method and apparatus | 2001-02-27 | A biomagnetic field measuring apparatus has a plurality of fluxmeters disposed externally of a living body and each including a superconducting quantum interference device (SQUID) for detecting a biomagnetic field generated from the living body, the plurality of fluxmeters being operative to detect a temporal change of a component of the biomagnetic field in a first direction which is vertical to the surface of the living body, an operation processor for performing computation for determining a temporal change of a value proportional to a root of square sum of differential value of the first-direction magnetic field component in second and third directions which cross the first direction and computation for integrating the temporal change of the value over a predetermined interval to determine an integral value, and a display for displaying the determined integral value. Distribution of magnetic fields generated from the heart is determined with a small number of fluxmeters. | What is claimed is: 1. A biomagnetic field measuring method comprising the steps of:(1) measuring a magnetic field component (Br (θ, φ, t)) in an r axis direction of a biomagnetic field generated from a source within a living body by using a plurality of fluxmeters disposed in parallel to a tangential plane of a surface of a semi-sphere, each fluxmeter including a superconducting quantum interference device (SQUID), wherein a radius of said semi-sphere is set on the assumption that a shape of said source is a sphere having a center which coincides with the center of said semi-sphere and coincides with an origin of the polar coordinate system (r, θ, φ), the r axis direction is perpendicular to the surface of said semi-sphere, and tangential components (Bθ (θ, φ, t), Bφ (θ, φ, t)) parallel to the surface of said semi-sphere of said biomagnetic field from said source are estimated from said magnetic field component (Bθ (θ, φ, t)) in the r axis direction; (2) determining a value proportional to a root of S(θ, φ, t)={(δBr (θ, φ, t)/δθ)2+(δBr (θ, φ, t)/δφ)2}from said magnetic field component (Br (θ, φ, t)) in the r axis direction, and determining an isomagnetic field map obtained by connecting points at which said values proportional to said root are equal to each other; and(3) displaying said isomagnetic field map. 2. A biomagnetic field measuring method comprising the steps of:(1) measuring a magnetic field component (Br (θ, φ, t)) in an r axis direction of a biomagnetic field generated from a source within of a living body by using a plurality of fluxmeters disposed in parallel to a tangential plane of a surface of a semi-sphere, each fluxmeter including a superconducting quantum interference device (SQUID), wherein a radius of said semi-sphere is set on the assumption that a shape of said source is a sphere having a center which coincides with the center of said semi-sphere and coincides with an origin of the polar coordinate system (r, θ, φ), the r axis direction is perpendicular to the surface of said semi-sphere, and tangential components (Bθ (θ, φ, t), Bφ (θ, φ, t)) parallel to the surface of said semi-sphere of said biomagnetic field from said source are estimated from said magnetic field component (Br (θ, φ, t)) in the r axis direction; (2) determining a magnetic wave form expressing a temporal change of a value proportional to a root of S(θ, φ, t)={(δBr (θ, φ, t)/δθ)2+(δBr (θ, φ, t)/δφ)2}from said magnetic field component (Br(θ, φ, t)) in the r axis direction, integrating said magnetic wave form within a predetermined time interval to determine an integral value, and determining an isointegral map obtained by connecting points at which said integral values are equal to each other; and(3) displaying said isointegral map. 3. A biomagnetic field measuring method comprising the steps of:(1) measuring a magnetic field component (Br (θ, φ, t)) in an r axis direction of a biomagnetic field generated from a source within of a living body by us... | Hitachi, Ltd. | A61B005/05
US06295467 | B1 | 2001-09-25 | Method and device for detecting a reflex of the human stapedius muscle | 1999-01-15 | The invention concerns a method of detecting a reflex of the human stapedius muscle, in particular for a hearing test. According to the method, the reflex is triggered by means of an acoustic signal, and the impedance or the variation in impedance brought about by means of the reflex at the eardrum is measured by means of a further acoustic signal. The object of the invention is to further improve the stapedius reflex audiometry method so that it can be applied in practice. To that end, at least two chronologically successive or mutually overlapping substantially identical acoustic signals are used. The information concerning a possible impedance variation at the eardrums obtained by forming the difference between the acoustic characteristics produced and registered by the signals. | What is claimed is: 1. A method of detecting a reflex of the human stapedius muscle for a hearing test, in which the reflex is triggered by means of an acoustic test signal of a relatively higher frequency range and with a sound level of at least 65 dB HL; the impedance prior to the reflex and the impedance after the reflex on the tympanic membrane are measured by means of at least one, if necessary longer-lasting measuring signal of a relatively lower frequency range and with a sound level of clearly below 65 dB HL; and compared by forming the difference between the respective measuring signals or measuring signal ranges, comprisingwith omission of any usual measuring signal, using at least two chronologically successive or mutually chronologically overlapping test signals, said overlapping test signals being as identical as possible with respect to their frequency parameters and their sound level; and obtaining information of any possible impedance variation on the tympanic membrane by means of forming the difference between the sound curves produced and registered by said test signals. 2. The method according to claim 1, comprising employing as test signals two segments of a longer-lasting signal, said segments being defined with respect to their time duration. 3. The method according to claim 1, comprisingselecting the time space between a chronologically first test signal and a successive second test signal approximately corresponding with the time for triggering the stapedius reflex. 4. The method according to claim 1, comprisingselecting the time space between separate, independent measurements to be about 0.5 second or longer. 5. The method according to claim 1, comprisingusing the measurement of the phase information of the resulting sound curves. 6. The method according to claim 1, comprisingusing sounds having different frequencies or wide-banded signals. 7. A device for detecting a reflex of the human stapedius muscle comprisinga signal transmitter for emitting acoustic test signals, a signal receiver, a timer for emitting two acoustic test signals by means of the signal transmitter, said test signals being successively emitted with a predetermined time space; and a subtracter for forming the difference between the sound curve received by the signal receiver and obtained through the chronologically first test signal, and the sound curve obtained through the chronologically second test signal. 8. The device according to claim 7, comprisinga device suitable for otoacoustic measurements, but devised with respect to its signal transmitter for emitting test signals having higher sound levels as compared to signals required in otoacoustic measurements. |  | A61B005/05
US06640123 | B2 | 2003-10-28 | Scanning x-ray imaging system with rotating C-arm | 1995-06-07 | A multidiagnostic rectilinear scanner for conducting non-invasive diagnostic procedures of bodily tissue. Both transmission and emission studies are performed on a single scanner utilizing software modules for each kind of study. Dual energy x-ray and radioactive sources are used to perform radiographic and absorptiometry transmission measurements. A system and method of identifying regions of interest within tissue being scanned and recording the location of those regions provides an additional diagnostic capability. | What is claimed is: 1. A method of examining a supine patient's spine in a lateral view with a bone densitometer, comprising:using a bone densitometer to scan a supine patient along the spine thereof with an x-ray detector that is at one lateral side of the patient and an x-ray source selectively emitting an x-ray beam from an opposite lateral side of the patent, said source and detector being aligned with each other during the scan, and to thereby generate x-ray measurements defining a lateral image of the supine patient's spine; operating a computer coupled with the x-ray detector to receive and process said x-ray measurements into a lateral projection image of the supine patient's spine; further operating the computer to identify points of interest in said lateral image; and still further operating the computer to determine sizes of skeletal features of the supine patient's spine based at least in part on the identified points of interest. 2. A method as in claim 1 further comprising using a fan beam of x-rays in said step of using a bone densitometer to scan a supine patient. 3. A method as in claim 1 further comprising using a motor coupled with a C-arm that in turn carries said source and detector to selectively rotate the C-arm about the supine patient between at least a position in which the x-ray beam is upright and a position in which said beam extends laterally. 4. A method of examining a supine patient's spine in a lateral view with a bone densitometer, comprising:using a bone densitometer to scan a supine patient along the spine thereof with a linear x-ray detector that is at one lateral side of the patient and is aligned with an x-ray source selectively emitting a fan-shaped x-ray beam from an opposite lateral side of the patent, and to thereby generate x-ray measurements defining a lateral image of the spine; operating a computer coupled with the x-ray detector to receive and process said x-ray measurements into a lateral projection image of the spine; further operating the computer to identify and record points of interest in said lateral image at least on skeletal features; and still further operating the computer to determine distances between selected ones of said identified points of interest on skeletal features of the supine patient's spine. 5. A method as in claim 4 further comprising using a support for the supine patient that remains stationary during said scan. 6. A method as in claim 4 further comprising using a motor coupled with a C-arm that in turn carries said source and detector to selectively rotate the C-arm about the supine patient between at least a position in which the x-ray beam is upright and a position in which said scan extends laterally. | Hologic Inc. | A61B006/00
US06332094 | B1 | 2001-12-18 | Personal monitor and method using identification to minimize interference | 2000-06-07 | A heartbeat rate monitor that uses a sensor to detect a person&apos;s heartbeats and circuitry for providing pulses indicative of these heartbeats. A transmitter wirelessly transmits these pulses, along with an identification (ID) signal, to a receiver. The ID signal identifies the transmitter and can be pulses providing a code. In the receiver, a circuit uses the ID signal to determine if the received pulses are from the transmitter. If they are from the transmitter, the pulses representing heartbeats are used to calculate hearbeat rate. Any received signal from a source other than the transmitter is rejected in the receiver. If there is transmission interference, the monitor can calculate an approximate heartbeat rate. The frequency over which wireless transmission occurs can be changed by the person, or automatically by the monitor. | What is claimed is: 1. A method for measurement of heartbeat rate, comprising the steps of:detecting a person&amp;apos;s heartbeat signal; forming a pulse train having a data portion corresponding to said person&amp;apos;s heartbeats using said heartbeat signal, an identification portion indicative of identification of a transmitter-receiver pair including a transmitter for wirelessly transmitting said pulse train from said transmitter to a receiver; wirelessly transmitting said pulse train from said transmitter to said receiver; receiving said pulse train in said receiver; using said identification portion to identify said pulse train as coming from said transmitter, even in the presence of interference; calculating said heartbeat rate in said receiver using said received pulse train, if said pulse train is from said transmitter; rejecting said pulse train in said receiver if said pulse train is not from said transmitter, and displaying said heartbeat rate. 2. The method of claim 1, including the further steps of determining if a pulse in said pulse train has not been received in the receiver and approximately a heartbeat rate if said pulse has not been received. 3. The method of claim 1, further comprising encoding pulses of said identification portion. 4. The method of claim 3, further comprising digitally encoding pulses of said identification portion. 5. The method of claim 1, further including the steps of detecting a transmission error in said received pulse train in said receiver and compensating for said transmission error. 6. The method of claim 5, where said person&amp;apos;s instantaneous heartbeat rate is continuously calculated over time. 7. The method of claim 1, where said person&amp;apos;s instantaneous heartbeat rate is continuously calculated over time. 8. A heartbeat rate monitor, comprising:a sensor for detecting a person&amp;apos;s heartbeat signal; circuitry connected to said sensor for using said heartbeat signal to form a pulse train having a data portion corresponding to said person&amp;apos;s heartbeats and an identification portion indicative of identification of a transmitter-receiver pair including a transmitter for wirelessly transmitting said pulse train from said transmitter to said receiver; a receiver for receiving said pulse train; an identification circuit for using said identification pulses to determine if said pulse train in said receiver cam from said transmitter; a rejection circuit for rejecting said pulse train in said receiver if said identification circuit determines that said pulse train is not from said transmitter; a calculation circuit for calculating said hearbeat rate in said receiver using said received pulse train if said pulse train is from said transmitter; and a display for displaying said heartbeat rate. 9. The monitor of claim 8, further comprising encoding pulses of said identification portion. 10. The monitor of claim 9, further comprising digitally encoding pulses of said ... |  | A61B005/04
US06280704 | B1 | 2001-08-28 | Ultrasonic imaging system utilizing a long-persistence contrast agent | 1997-12-08 | A microbubble preparation formed of a plurality of microbubbles comprising a first gas and second gas surrounded by a membrane such as a surfactant, wherein the first gas and the second gas are present in a molar ration of from about 1:100 to abut 1000:1, and wherein the first gas has a vapor pressure of at least about (760&minus;X) mm Hg at 37&deg; C., where x is the vapor pressure of the second gas at 37&deg; C., and wherein the vapor pressure of each of the first and second gases is greater than about 75 mm Hg at 37&deg; C.; also disclosed are methods for preparing microbubble compositions, including compositions that rapidly shrink from a first average diameter to a second average diameter less than about 75% of the first average diameter and are stabilized at the second average diameter; methods and kits for preparing microbubbles; and methods for using such microbubbles as contrast agents. | What is claimed is: 1. A system for providing a ultrasound image of at least a part of an object or body comprising:an ultrasound imaging apparatus; and a kit capable of producing a stabilized microbubble preparation wherein said preparation comprises an aqueous medium having dispersed therein a plurality of osmotically stabilized microbubbles, said microbubbles comprising a generally spherical microbubble membrane containing at least one modifier gas and at least one gas osmotic agent, wherein said modifier gas and said gas osmotic agent are present in a molar ratio from about 1:100 to about 1000:1 wherein said ratio is effective to stabilize said microbubble preparation, and wherein said gas osmotic agent is selected from the group consisting of perfluoropentane, perfluorocyclopentane, perfluoromethylcyclopentane, perfluorodimethylcyclobutane, perfluorohexane, perfluorocyclohexane, perfluoroheptane, perfluorocycloheptane, perfluoromethylcyclohexane, perfluorodimethylcyclopentane, perfluorotrimethylcyclobutane, perfluorotriethylamine and combinations thereof. 2. The system of claim 1 wherein said modifier gas is a fluorocarbon gas. 3. The system of claim 2 wherein said fluorocarbon modifier gas is selected from the group comprising perfluoropropane, perfluorobutane, perfluorocyclobutane, perfluoromethylcyclobutane, perfluoropentane and perfluorocyclopentane. 4. The system of claim 1 wherein said modifier gas is a nonfluorocarbon gas. 5. The system of claim 4 wherein said nonfluorocarbon modifier gas is selected from the group consisting of nitrogen, oxygen, carbon dioxide and mixtures thereof. 6. The system of claim 4 wherein said nonfluorocarbon modifier gas is air. 7. The system of claim 1, wherein said gas osmotic agent has a water solubility of not more than about 0.5 mM at 25&amp;deg; C. and one atmosphere. 8. The system of claim 1 wherein the microbubble membrane comprises a surfactant. 9. The system of claim 8 wherein said surfactant is selected from the group consisting of nonionic surfactants, neutral surfactants, anionic surfactants, neutral fluorinated surfactants, anionic fluorinated surfactants and combinations thereof. 10. The system of claim 8 wherein said surfactant is a non-Newtonian surfactant. 11. The system of claim 8 wherein said surfactant is selected from the group consisting of polyoxypropylene polyoxyethylene copolymers, sugar esters, fatty alcohols, aliphatic amine oxides, hyaluronic acid aliphatic esters, hyaluronic acid aliphatic ester salts, dodecyl poly(ethyleneoxy)ethanol nonylphenoxy poly(ethyleneoxy)ethanol hydroxy ethyl starch, hydroxy ethyl starch fatty acid esters, dextrans, dextran fatty acid esters, sorbitol, sorbitol fatty acid esters, gelatin, serum albumins, phospholipids, polyoxyethylene fatty acids esters, polyoxyethylene fatty alcohol ethers, polyoxyethylated sorbitan fatty acid esters, glycerol polyethylene glycol oxystearate, glycerol polyethylene glycol ricinoleate, ethoxylated soybean ... | Alliance Pharmaceutical Corp. | A61B005/055
US06254850 | B1 | 2001-07-03 | Metal complexes, suitable for use in diagnosis and therapy | 2000-01-10 | The invention relates to diethylenetriaminepentaacetic acid derivatives, their complexes and complex salts, containing an element of atomic numbers 20-32, 39-51 or 57-83, pharmaceutical agents containing these compounds, their use as contrast media and antidotes and process for their production. | What is claimed is: 1. A compound of general formula I in whicheach X1 independently of one another, is a hydrogen atom or a metal ion equivalent of an element of atomic numbers 20-32, 39-51 or 57-83, each X2 independently of one another, is a group O&amp;mdash;X1 wherein X1 has the above-identified meaning, or N(R1)R2 in which each R1, R2 independently of one another, is a) a hydrogen atom or b) a saturated or unsaturated, branched or straight-chain C1-C20 chain or a cyclic or bicyclic unit formed from a C1-C20 chain or part of a C1-C20 chain, which (i) is interrupted by zero to three moieties selected from the group consisting of oxygen atoms, sulfur atoms, sulfoxy groups, sulfono groups, and combinations thereof, (ii) is substituted by zero to six moieties selected from the group consisting of phenyl, pyridyl, R3S, R3OOC, R3O groups and combinations thereof, and (iii) further contains zero to three moieties selected from the group consisting of &amp;emsp;carbonyl groups, thiocarbonyl groups and combinations thereof, &amp;emsp;and the phenyl and pyridyl groups are substituted zero to three times, independently of one another, by moieties selected from the group consisting of R3O2C, R4 groups and combinations thereof or N(R1)(R2) is a four- to eight-membered ring, which is unsubstituted or substituted by moieties selected from the group consisting of two additional oxygen atoms, two carbonyl groups and combinations thereof, and at least two of the radicals with X1 have X1 as a metal ion equivalent of an element of atomic numbers 20-32, 39-51 and 57-83, Z1 is a saturated or unsaturated, branched or straight-chain C6-C20 chain, substituted by 0 to 6 R3OOC groups Z2 is a) a hydrogen atom or b) a saturated or unsaturated, branched or straight-chain C1-C20 chain, or a cyclic or bicyclic unit formed by a C6-C20 chain or part of a C6-C20 chain, which (i) is interrupted by zero to three oxygen atoms (ii) is substituted by zero to six moieties selected from the group consisting of phenyl, R3OOC, R3O groups and combinations thereof &amp;emsp;and the phenyl groups are substituted zero to three times, independently of one another, by moieties selected from the group consisting of R3O2C&amp;mdash;, R3O, R3 groups and combinations thereof, each R3 independently of one another, is a) a hydrogen atom or b) a phenyl radical or a straight-chain, branched or cyclic C1-C6 radical, which (i) is interrupted by zero to two moieties selected from the group consisting of oxygen atoms, phenylene groups and combinations thereof, (ii) is substituted with moieties selected from the group consisting of zero to three HO radicals, zero to three HOOC radicals, zero to two phenyl radicals, and combinations thereof, each R4 independently of one another, is a phenyl radical or a straight-chain, branched or cyclic C1-C6 radical, which is interrupted by zero to two moieties selected from the group consisting of oxygen atoms, phenylene groups and combinations thereof, and is substi... | Schering Aktiengesellschaft | A61K051/04 C07F013/00 C07F005/00 C07F229/00 A61B005/055
US06682491 | B2 | 2004-01-27 | Method for artifact reduction in intracranial pressure measurements | 2001-02-09 | A method for artifact reduction in sonomicrometer obtained intracranial pressure measurements generally comprises isolating a component of a sonomicrometer waveform attributable solely to changes in intracranial volume by using a neural network or other nonlinear engine to extract a heartbeat component from the sonomicrometer output. Because the heartbeat is so characteristic, no actual measurement of the heartbeat as the forcing function is required to isolate the resulting changes in distance from the artifact induced changes in distance. The neural network then be utilized to directly map measured changes in skull distance over time to changes in intracranial pressure over a volume change, the inverse of compliance. The method is generally extendable to use with other volumetric based measurement techniques. | What is claimed is: 1. A method of artifact reduction in sonomicrometer obtained intracranial pressure measurement comprising isolating the change in distance from the artificat induced change in distance by means of extracting a heartbeat component from the sonomicrometer output. 2. A method according to claim 1 utilizing a neural network. 3. A method according to claim 2 wherein said neural network is utilized to map measured changes in skull distance over time. 4. A method according to claim 3 wherein changes in intercranial pressure over time are compared to said changes in skull distance. 5. A method of artifact reduction in volumetric measurements wherein the change resulting from a distinctive waveform component are isolated from the change induced from an artifact by extracting said distinctive wave form induced change from said volumetric measurement output. | KCI Licensing, Inc. | A61B005/00
US06624393 | B2 | 2003-09-23 | Method and apparatus for preparing semiconductor wafers for measurement | 2001-05-17 | A wafer-cleaning module is disclosed for removing contaminants from a semiconductor wafer prior to measurement in a metrology tool. The cleaning module includes a heating chamber including a heater plate for heating the wafer by conduction. A separate cooling chamber is provided to cool the wafer. The system is controlled by a processor so the heating cycle, cooling cycle and the time periods between these cycles and the measurement cycle are uniform for all wafers. | What is claimed: 1. An apparatus for treating samples comprising:a heating station including a planar heater element for heating the sample by conduction in order to reduce contaminants thereon; a cooling station thermally isolated from the heating station and including a planar cooling element for cooling the sample by conduction; and a metrology tool for measuring the sample after the sample has been cooled. 2. An apparatus as recited in claim 1, wherein a processor controls the time period between the end of the cooling cycle and the beginning of the measurement cycle so that the measurements will be repeatable. 3. An apparatus for treating samples comprising:a heating station for heating the sample by conduction in order to reduce contaminants thereon; a cooling station thermally isolated from the heating station for cooling the sample by conduction; and a metrology tool for measuring the sample after the sample has been cooled. 4. An apparatus as recited in claim 3 wherein a processor controls the time period between the end of the cooling cycle and the beginning of the measurement cycle so that the measurements will be repeatable. 5. An apparatus for treating samples comprising:a heating station for heating the sample in order to reduce contaminants thereon; a cooling station thermally isolated from the heating station for cooling the sample; and a metrology tool for measuring the sample after the sample has been cooled. 6. An apparatus as recited in claim 5 wherein a processor controls the time period between the end of the cooling cycle and the beginning of the measurement cycle so that the measurements will be repeatable. | Therma-Wave, Inc. | H05B003/68
US06312390 | B1 | 2001-11-06 | Breath test for detection of lung cancer | 1999-10-01 | Carcinogenesis is accompanied by increased production of oxygen free radicals (OFRs) which degrade membranes by lipid peroxidation. The process evolves volatile organic compounds (VOCs), principally alkanes, which are excreted in the breath. VOCs in alveolar breath provided sensitive and specific markers of lung cancer. Breath VOC analysis is a non-invasive test which may potentially detect lung cancer at an early stage and reduce the high mortality of the disease. | What is claimed is: 1. A method of detecting the probable presence of lung cancer in a mammal, including a human, which comprises:collecting a measured quantity of alveolar breath from the mammal; analyzing the collected breath for the presence of volatile organic markers for lung cancer; determining a first mean alveolar gradient for the markers present in the mammal&amp;apos;s breath; comparing the first mean alveolar gradient for the markers present in the mammal&amp;apos;s breath to a second mean alveolar gradient for the same markers, found in the breath of a mammal free of lung cancer; and wherein a statistically significant difference in the first mean alveolar gradient from the second mean alveolar gradient indicates the probable presence of lung cancer. 2. A method of detecting the probable presence of lung cancer in a mammal according to claim 1 wherein the volatile organic markers are selected from the group consisting of Styrene (ethenylbenzene); Heptane, 2,2,4,6,6-pentamethyl; Heptane, 2-methyl; Decane; Benzene, propyl-; Undecane; Cyclopentane, methyl-; Cyclopropane, 1-methyl-2-pentyl-; Methane, trichlorofluoro-; Benzene; Benzene, 1,2,4-trimethyl-; 1,3-butadiene, 2-methyl-(isoprene); Octane, 3-methyl-; 1-hexene; Nonane, 3-methyl-; 1-heptene; Benzene, 1,4-dimethyl; Heptane 2,4-dimethyl; Hexanal; Cyclohexane; Benzene, 1-methylethenyl-; and Hepatanal. 3. A method of detecting the probable presence of lung cancer in a mammal according to claim 1 wherein if the mammal is a smoker, then the mammal free of lung cancer is a smoker and if the mammal is not a smoker, then the mammal free of lung cancer is not a smoker and the volatile organic markers are methylalkanes. 4. A method of detecting the probable presence of lung cancer in a mammal according to claim 3 wherein the volatile organic markers are selected from the group consisting of heptane, 2,2,4,6,6-pentamethyl; heptane, 2-methyl; cyclopentane, methyl; octane, 3-methyl; nonane, 3-methyl; and heptane, 2,4-dimethyl. |  | A61B005/08
US20010016689 | A1 | 2001-08-23 | Measurement relating to human body | 2001-02-21 | A heart rate measurement arrangement wherein the heart rate measurement arrangement comprises a calculating unit comprising a mathematical model arranged to form a person's energy metabolism level as an output parameter of the model using as input parameters of the model one or more heart rate parameters and one or more physiological parameters each describing a physiological characteristic of the person, the heart rate measurement arrangement further comprising display means for displaying information formed in the calculating unit. | 1. A method for measuring human energy metabolism, in which method information on a person's heart rate is measured in the form of one or more heart rate parameters, comprising forming, by means of a mathematical model modelling human metabolism, the person's energy metabolism level as an output parameter of the model using as input parameters of the model said one or more heart rate parameters and one or more physiological parameters each describing a physiological characteristic of the person, and using the output parameter of the model for estimating the person's energy metabolism. 2. A method as claimed in claim 1, wherein as output parameters, the model gives one or more of the following: quality of energy metabolism, amount of energy left in the body or amount of energy in the body as energy quality. 3. A method as claimed in claim 1 or 2, wherein the output parameter of the model describing energy metabolism is formed on account of the person's exercise stress level, the exercise stress level being estimated in the model by means of the information on the person's heart rate level and one or more exercise stress parameters describing the stressfulness of a fitness exercise. 4. A method as claimed in claim 1, wherein one or more of the following are supplied into the model as an input parameter: amount of obtained energy, quality of obtained energy, person's activity, temperature of the person's skin, temperature of the air surrounding the person's body, person's blood pressure, exercise stress parameter describing the hardness of exercise, amount of respiratory gases. 5. A method as claimed in claim 1, 2 or 4, wherein the energy metabolism quality or energy quality describes energy consumption in one or more energy components, e.g. as carbohydrates, fats or proteins. 6. A method as claimed in any one of the preceding claims, wherein the mathematical model is a neural network. 7. A method as claimed in claim 6, wherein the model is trained on the basis of user information collected from a large group of users. 8. A method as claimed in claim 7, wherein in the training of the neural network, weighting coefficients between neurons of the neural network are calibrated by means of feedback by utilizing the value of one or more output parameters. 9. A method as claimed in claim 1, wherein the heart rate parameter is a heart rate describing the heart beat frequency, standard deviation of the heart rate, rate of change of the heart rate or other such parameter. 10. A method as claimed in claim 1, wherein the physiological parameter is age, sex, height, weight or other such parameter describing a physiological characteristic of the person. 11. A method as claimed in claim 1, wherein the information on the person's heart rate is measured by a heart rate monitor. 12. A method as claimed in claim 1, wherein one or more input parameters are supplied into the mathematical model contained in the heart rate monitor by supply means o... |  | A61B005/02
US20010041846 | A1 | 2001-11-15 | System and method for determining muscle dysfunction | 2001-07-10 | A system and method for determining back muscle dysfunction comprises data collection and data analysis elements. The system collects electrical muscle activity measurements by applying a plurality of electrodes in a pattern across a patient's or test subject's back, measuring the electrical activity at each of the electrodes and storing the measurements. One or more normative or examined patient databases comprising measurements and results from a number of individuals are used for comparison against the patient's measurements. A patient's back muscle activity is characterized by collecting electrical muscle activity measurements for the patient and comparing an analysis of the patient's electrical muscle activity to the results of the normative or previously examined group. | What is claimed is: 1. A method for determining muscle dysfunction of a subject, the method comprising the steps of: (a) selecting a plurality of sites on the subject for sensing muscle electrical activity; (b) calculating adipose thickness factors for the plurality of sites; (c) making electrical activity measurements for the plurality of sites; and (d) analyzing the electrical activity measurements and determining thereby analysis values for a plurality of muscles, each of the plurality of muscles corresponding to a respective one of the plurality of sites, and in determining the analysis values, factoring the adipose thickness factors into the electrical activity measurements. 2. The method of claim 1, the adipose thickness factors being determined by applying results of obtained measurements from a sampling of individuals, the results relating adipose thickness to general characteristics measured for the individuals, at least one general characteristic of the subject corresponding to at least one of the general characteristics measured for the individuals. 3. The method of claim 2, the results being represented in a set of coefficients that are applied to a formula, each coefficient relating to one of the at least one general characteristic of the subject and to one site of the plurality of sites on the subject. 4. The method of claim 3, the formula having a form: Adipose=B0+B1x1+ . . . +BnXn, wherein B0 through Bn comprise the set of coefficients for a given site, X1 through Xn represent values for a different one of the at least one general characteristic of the subject, and n represents the number of the at least one general characteristic. 5. The method of claim 3, wherein the coefficients are regression-based coefficients. 6. The method of claim 3, the at least one general characteristic of the subject being a gender, a height, a weight, a Body Mass Index, a body type, a waist circumference, a chest circumference, a wrist circumference, or a light transmissiveness of skin. 7. The method of claim 1, the adipose thickness factors being determined by applying a formula that includes a set of coefficients, each coefficient relating to one of the plurality of sites on the subject. 8. A method for determining muscle dysfunction of a subject, the method comprising the steps of: (a) selecting a plurality of sites on the subject for sensing muscle electrical activity; (b) making electrical activity measurements for the plurality of sites; and (c) performing an analysis of the electrical activity measurements, the analysis comprising steps of determining from the electrical activity measurements analysis values for each of a plurality of muscles and determining from the analysis values a degree of departure from a normal condition, wherein the degree of departure for the analysis values is normalized with respect to the plurality of muscles. 9. The method of claim 8, wherein the normal condition is an ideal normal condition. ... | MPR HEALTH SYSTEMS, INC. | A61B005/04
US06264614 | B1 | 2001-07-24 | System and method for generating and transferring medical data | 1999-08-31 | A computer site includes a data generating source. The source may include a device (e.g. a heart monitor) which may be manipulated by the patient to sense a biological function or condition such as a heart beat. The device outputs an audible signal in response to the monitored condition. A computer that can be operated by the patient or other initial user at the site runs a program that processes an electric signal generated in response to the audible signal as received through a microphone connected to the computer. The program is downloaded or otherwise accessed through a computer communications network (e.g. Internet). The computer sends resulting data signals over this network. Using a plurality of the foregoing components, any number of patients (or other users) that can access the computer communications network can provide real-time information about their personal medical condition (or other generated data) to their personal medical care providers (or other remote end users). | What is claimed is: 1. A system for generating and transferring medical data, comprising:means for sensing a biological function or condition, wherein the means for sensing provides an audible output signal in response to the sensed biological function or condition; and means, communicating with the means for sensing, for transferring a response to the sensed biological function or condition over the Internet, wherein the means for transferring includes: a microphone to respond to the audible output signal; an electrical circuit connected to the microphone to convert an analog signal from the microphone to a digital signal; and a microprocessor circuit connected to the electrical circuit and programmed to access the Internet and to transfer in real time a representation of the audible output signal over the Internet to a selected Internet site in response to the digital signal. 2. A system for generating and transferring medical data, comprising:a sensor used by a human user to sense a function or condition of the user&amp;apos;s body, a personal computer located with the sensor and having a microphone connector and analog to digital conversion means communicated with the sensor such that a digital processing circuit of the personal computer receives from the analog to digital conversion means a digital electric signal derived from an analog electric signal received through the microphone connector in response to the user&amp;apos;s body function or condition sensed by the sensor, wherein the personal computer is programmed to transfer data representative of the received digital electric signal over a computer communication network contemporaneously with the sensor sensing the user&amp;apos;s body function or condition; and a recipient computer located at a medical facility and connected to communicate with the computer communication network, wherein the recipient computer is programmed to receive the data transferred over the computer communication network and to provide a visible representation of the sensed body function or condition and to store the data in a searchable database; and wherein: the sensor generates an acoustical signal; and the system further comprises a microphone connected to the microphone connector to provide the analog electric signal in response to the acoustical signal. 3. A system for generating and transferring medical data, comprising:a sensor used by a human user to sense a function or condition of the user&amp;apos;s body; a personal computer located with the sensor and having a microphone connector and analog to digital conversion means communicated with the sensor such that a digital processing circuit of the personal computer receives from the analog to digital conversion means a digital electric signal derived from an analog electric signal received through the microphone connector in response to the user&amp;apos;s body function or condition sensed by the sensor, wherein the personal computer is programme... | Data Critical Corporation | A61B005/00
US06658291 | B2 | 2003-12-02 | Electrode system for improved detection of pad contact and artifact detection or removal | 1999-04-08 | This invention relates generally to medical electrode systems. In particular, the electrodes of this invention are capable of delivering synchronized cardioversion energy pulses as well as defibrillation energy pulses to a patient. The electrodes of this invention are appropriate for use with an automatic or semi-automatic external defibrillator (“AED”) as well as defibrillators capable of cardioversion. At least one electrode in an electrode set has a substrate with an adhesive surface, and conductors in communication with the substrate. The electrode further has a plurality of conductive elements electrode elements disposed on a substrate wherein each electrode element is in a spatial relationship to each other and electrically connected to the conductors, further the spatial relationship of the conductors facilitates the determination of an overall electrode pad attachment quality. A method of using the electrodes of this invention is also described. | What is claimed: 1. A medical electrode pad comprising:a substrate with an adhesive surface; a conductive electrode island disposed on the substrate; and a conductive electrode disposed on the substrate, the conductive electrode island and the conductive electrode having a spatial relationship so that the conductive electrode is spaced apart from and surrounding the conductive electrode island; a voltage source for supplying voltage to the conductive electrode island and the conductive electrode via a pair of conductors; artifact reference signal detection means for detecting a voltage difference between the conductive electrode island and the conductive electrode and for determining an electrode pad attachment quality; and said pair of conductors for providing said voltage to the electrode conductive island and the conductive electrode, said pair of conductors being in communication with the substrate and coupled to the conductive electrode island and the conductive electrode, respectively, so that a first conductor of the pair of conductors is coupled to the conductive electrode island and a second conductor is coupled to the conductive electrode; and wherein said determination of electrode pad attachment quality n is a function of: (1) one of skin resistivity and a resistance between the conductive electrode island and the conductive electrode, and skin conductance and a conductance between the conductive electrode island and the conductive electrode, (2) width of the space between the conductive electrode and the conductive electrode island, and (3) an effective perimeter of space surrounding the conductive electrode island. 2. The medical electrode apparatus of claim 1 wherein the conductive electrode island and the conductive electrode have an annular spatial relationship to each other. 3. The medical electrode apparatus of claim 1, further comprising:a second conductive electrode island disposed on the substrate such that the second conductive electrode island is spaced apart from and surrounded by the conductive electrode. 4. The medical electrode apparatus of claim 3 wherein the second conductive electrode island and the conductive electrode have an annular spatial relationship to each other. | Koninklijke Philips Electronics N.V. | A61N001/39
US06315735 | B1 | 2001-11-13 | Devices for in-vivo determination of the compliance function and the systemic blood flow of a living being | 2000-02-03 | A device for individual in-vivo determination of the compliance function C(p)&equals;dV/dp of the vascular system downstream of a ventricle and/or systemic blood flow of a living being from the blood pressure p(t) and a reference cardiac output COref. The device comprises;a) a pressure sensor which continuously determines the pressure p(t) in the aorta or in the vicinity of the aorta;;b) a computer which;b1) calculates the mean blood pressure MAP from the blood pressure p(t),;b2) calculates the systemic resistance R of the body as ;R=M&it;&emsp;&it;A&it;&emsp;&it;P-C&it;&emsp;&it;V&it;&emsp;&it;PC&it;&emsp;&it;O&it;&emsp;&it;r&it;&emsp;&it;e&it;&emsp;&it;f,;&emsp;CVP being an arbitrary central venous pressure which is ascertained or estimated, and COref being a reference value for the cardiac output,;b3) takes at least the first differential of the blood pressure with respect to time {dot over (p)}(t)&equals;dp/dt, and;b4) calculates the compliance function C(p) at least from p(t), {dot over (p)}(t) and R using a nonlinear model. | What is claimed is: 1. A device for individual in-vivo determination of the compliance function C(p)&amp;equals;dV/dp of the vascular system downstream of a ventricle of a living being from the blood pressure p(t) and a reference cardiac output COref, comprising:a) a pressure sensor which continuously determines the pressure p(t) in the aorta or in the vicinity of the aorta; b) a computer which b1) calculates the mean blood pressure MAP from the blood pressure p(t), b2) calculates the systemic resistance R of the body as R=M&amp;it;&amp;emsp;&amp;it;A&amp;it;&amp;emsp;&amp;it;P-C&amp;it;&amp;emsp;&amp;it;V&amp;it;&amp;emsp;&amp;it;PC&amp;it;&amp;emsp;&amp;it;Oref&amp;it;&amp;emsp;,CVP being an arbitrary central venous pressure which is ascertained or estimated, and COref being a reference value for the cardiac output, b3) takes at least the first differential of the blood pressure with respect to time {dot over (p)}(t)&amp;equals;dp/dt, and b4) calculates the compliance function C(p) at least from p(t), {dot over (p)}(t) and R using a nonlinear model. 2. The device as claimed in claim 1, wherein the computer only uses values of p(t) which satisfy the following condition for calculating the compliance function C(p):p(t)&amp;lE;p(ts), ts being the time when the aortic valve shuts. 3. The device as claimed in claim 1 wherein the computer only uses blood pressure values from the diastole for calculating the compliance function C(p). 4. The device as claimed in claim 3 wherein the computer describes the inverse of the compliance function C(p) by a second-order polynomial and approximates C(p) by the following function: C&amp;it;(p)=MAP2&amp;it;COref&amp;LeftAngleBracket;p.&amp;it;(t)&amp;RightAngleBracket;&amp;CenterDot;13&amp;CenterDot;MAP&amp;CenterDot;P-3&amp;CenterDot;MAP2-P2. 5. The device as claimed in claim 3, wherein the computer uses the compliance function C(p) calculated for p(t)&amp;lE;p(ts) to expand the blood flow q(t) in terms of a complete function system. 6. The device as claimed in claim 5, wherein the computer describes q(t) in the form of a Fourier series by the following equation q&amp;it;(t)=&amp;Sum;k&amp;it;qk&amp;it;sin&amp;it;&amp;emsp;&amp;it;(k&amp;CenterDot;&amp;pi;&amp;CenterDot;(t-to)(ts-to)),the coefficients qk being determined by minimizing the mean square error and the values tO and ts denoting the times when the aortic valve is opened and shut. 7. The device as claimed in claim 3, wherein the computer calculates the compliance function C(p) by the following function: C&amp;it;(p)=COref&amp;CenterDot;(Pnotch-Pdiastole)2&amp;LeftAngleBracket;&amp;dd;p/&amp;dd;t&amp;RightAngleBracket;&amp;CenterDot;13&amp;CenterDot;(Pnotch-Pdiastole)&amp;CenterDot;P-3&amp;CenterDot;(Pnotch-Pdiastole)2-P2where Pnotch is the pressure at the dichrotic notch and Pdiastole is the diastolic pressure. 8. The device as claimed in claim 1 wherein the computer determines a blood flow q(t) on the basis of the pressure p(t) and the firs... | Pulsion Medical Systems AG | A61B005/00
US06308090 | B1 | 2001-10-23 | Devices and methods for coronary sinus mapping | 1999-06-14 | A catheter-based method for coronary sinus mapping, pacing, and ablation, wherein a distal tip portion having longitudinally stretchable/compressible capability is pre-shaped to snugly fit into the coronary sinus with resilience and trauma-free manner, so that the distal tip portion is positioned in the sinus; the distal tip portion is deflected to expose a plurality of electrodes; and RF energy is then applied to the coronary sinus tissue through the electrodes to cause pacing, mapping, and/or ablation. | What is claimed is: 1. A catheter for mapping an electrical conduction pattern of a coronary sinus in a right atrium of a heart comprising:an elongate tubular element having a pre-shaped tip section, a distal end, a proximal end, and at least one lumen extending between the distal end and the proximal end, wherein a plurality of electrodes is disposed on the tip section, and wherein the pre-shaped tip section has an appropriate transition angle and length; a handle attached to the proximal end of the elongate tubular element; a steering mechanism located at the handle; wherein the steering mechanism is to cause at least one deflection for the tip section; and said tip section comprising a longitudinally stretchable/compressible soft portion at about the distal end of the elongate tubular element, wherein the stretchable/compressible soft portion has capability of moving and rebounding longitudinally, wherein the stretchable/compressible soft portion has a braided coil, and wherein the braided coil is at a stretched state so that the stretchable/compressible soft portion has capability of moving and rebounding longitudinally. 2. A catheter for mapping an electrical conduction pattern of a coronary sinus in a right atrium of a heart as in claim 1, wherein a distal end of a supporting coil is attached to about a distal end of the stretchable/compressible soft portion and a proximal end of the supporting coil is attached to about a proximal end of the stretchable/compressible soft portion, and wherein said soft portion is at a stretchable state so that the stretchable/compressible soft portion has capability of moving and rebounding longitudinally. 3. A method for mapping an electrical conduction pattern of a coronary sinus in a right atrium of a heart comprising the steps of:a) inserting a catheter into the right atrium of the heart, the catheter having a plurality of electrodes and a pre-shaped tip section, the pre-shaped tip section having an appropriate transition angle, said tip section comprising a longitudinally stretchable/compressible soft portion at about a distal end of the catheter, wherein the stretchable/compressible soft portion has capability of moving and rebounding longitudinally; b) deflecting the pre-shaped tip section inside the right atrium, wherein an inferior vena cava wall and a high right atrium wall are used as anchoring points of stabilizing said tip section to position the distal end in the coronary sinus; c) exposing the plurality of electrodes to an endocardial tissue around the coronary sinus; and d) mapping a surface of the endocardial tissue, including the coronary sinus, wherein the electrical conduction pattern is used to assist in locating areas of aberrant electrical conduction. 4. A method for mapping an electrical conduction pattern of a coronary sinus as in claim 3, wherein a distal end of a supporting coil is attached to about a distal end of the stretchable/compressible soft portion and a proximal end... | Irvine Biomedical, Inc. | A61B005/04
US06258038 | B1 | 2001-07-10 | Methods of non-invasively estimating intrapulmonary shunt fraction and measuring cardiac output | 1999-12-16 | A method of non-invasively estimating the intrapulmonary shunt in a patient. The method includes non-invasively measuring respiratory flow, respiratory carbon dioxide content, and arterial blood oxygen content. A re-breathing process is employed to facilitate an estimate of the patient&apos;s pulmonary capillary blood flow. Any inaccuracies of the arterial blood oxygen content are corrected to provide a substantially accurate arterial blood oxygen content measurement. The respiratory flow, carbon dioxide content and arterial blood oxygen content measurements, and the pulmonary capillary blood flow estimate are employed to estimate an intrapulmonary shunt of the patient. The invention also includes a method of determining the total cardiac output of the patient which considers the estimated intrapulmonary shunt. | What is claimed is: 1. A method of estimating a cardiac output of a patient, comprising:determining an oxygen saturation of arterial blood of the patient; determining a fraction of inspired oxygen of the patient; determining a pulmonary capillary blood flow of the patient; and determining an intrapulmonary shunt fraction from said oxygen saturation and said fraction of inspired oxygen. 2. The method of claim 1, wherein said determining said intrapulmonary shunt fraction comprises employing an iso-shunt plot. 3. The method of claim 1, wherein said determining said intrapulmonary shunt fraction comprises calculating said intrapulmonary shunt fraction with an iso-shunt equation. 4. The method of claim 1, wherein said determining said intrapulmonary shunt fraction further comprises employing said pulmonary capillary blood flow. 5. The method of claim 1, further comprising calculating the cardiac output with said intrapulmonary shunt fraction and said pulmonary capillary blood flow. 6. The method of claim 1, further comprising calculating an intrapulmonary shunt flow of the patient with said intrapulmonary shunt fraction and said pulmonary capillary blood flow. 7. The method of claim 6, further comprising calculating the cardiac output with said intrapulmonary shunt flow and said pulmonary capillary blood flow. 8. The method of claim 1, wherein said determ ining said pulmonary capillary blood flow comprises re-breathing. 9. The method of claim 8, wherein said re-breathing comprises total or partial re-breathing. 10. The method of claim 1, wherein said determining said pulmonary capillary blood flow comprises adjusting a respiratory rate. 11. The method of claim 1, wherein said determining said pulmonary capillary blood flow comprises adjusting a period of inspiration or expiration. 12. The method of claim 1, wherein said determining said pulmonary capillary blood flow comprises adjusting a tidal volume. 13. The method of claim 1, wherein said determining said pulmonary capillary blood flow comprises adding a volume of carbon dioxide to ventilation of the patient. 14. The method of claim 1, further comprising correcting said oxygen saturation of arterial blood. 15. The method of claim 14, wherein said correcting comprises generating a correction summand and modifying said oxygen saturation of arterial blood by said correction summand. 16. The method of claim 15, wherein said generating comprises selecting an assumed value. 17. The method of claim 16, wherein said assumed value comprises about 2% to 3% of said oxygen saturation of arterial blood. 18. The method of claim 16, wherein said generating comprises directly obtaining another measurement of arterial oxygen saturation of arterial blood and comparing said another measurement to said oxygen saturation of arterial blood. 19. The method of claim 16, wherein said generating comprises generating an equation for converting said oxygen saturation of arterial blood to a substantially ... | NTC Technology, Inc. | A61B005/02
US06283914 | B1 | 2001-09-04 | Device and method for monitoring dietary intake of calories and nutrients | 1998-10-13 | A portable, autonomous electronic device consisting of a barcode scanner, an updatable nutrition facts database, user memory to store product records of products eaten, and an integral readout display is disclosed that will allow a user to scan barcodes on food items consumed and keep a cumulative total of calories and other nutrients. Prepared packaged foods may have their barcodes read directly, while foods that are used in cooking or preparing other foods may be referenced by scanning from a printed generic foods barcode list provided with the device. Serving sizes can be adjusted to accurately reflect the intake of given food items. Daily cumulative totals of calories and several other nutrients can be displayed as bar graphs, and the incremental increase that would result from consuring a scanned item can be displayed with reference to what has already been consumed. Weekly calorie totals broken down by day can be displayed in order to give an estimation of how successfully the user has adhered to diet goals over a dietarily significant span of time. Barcode numbers of food items input into the device along with date and serving size consumed can be stored in user memory and downloaded to another device, for example a computer or printer, via an interface. Diet strategies can be personalized with respect to any one of or combination of several nutritional categories, such as calories, fat, etc. | We claim: 1. A portable consumable intake monitor comprising:(a) a barcode scanner for inputting product identification of a consumable intended to be consumed at the time of consumption; (b) a mode selector for selecting between a plurality of operating modes; (c) a parameter selector for selecting between a plurality of parameters associated with each of said plurality of operating modes; (d) a general database memory storing a database comprising a comprehensive set of barcode-sorted consumable product information including nutrition facts and other product-specific information; (e) a personal database memory storing a database comprising barcode-sorted consumable product information of items entered by a user; (f) a data transfer module for transferring said barcode-sorted product information from said general database to said personal database; (g) a user memory for storing user-input operational parameters; (h) a processor under the control of a prestored program for retrieving data from said databases, performing computations on retrieved data and administering adjustment and storage aspects of input data; and (i) a display for displaying product records and data derived from computations described in said program. 2. The portable monitor as in claim 1, wherein said memories are provided by removable read/writable memory cards. 3. The portable monitor as in claim 1, wherein said database memories are updatable by downloading data from an external device using a communication interface. 4. The portable monitor as in claim 2, wherein said databases can be updated by inserting new memory in which a new database is stored. 5. The portable monitor as in claim 1, wherein inputted products, their nutrition facts information and input time and date are accumulated in said user memory for long-term tracking of eating habits. 6. A method for monitoring dietary intake of nutrients over defined temporal periods, comprising steps of:(a) selecting a diet strategy based on cumulative daily totals of one or more nutrients; (b) entering product identification by scanning a product barcode; (c) selecting serving size to be consumed; (d) relating barcode identification to prestored nutrition facts database, said nutrition facts database including a global barcode-sorted nutrition facts database and a personal barcode-sorted nutrition facts database; (e) displaying the prospective increase of nutrients with comparison to the selected diet strategy limits; (f) validating said product and serving size choice and correcting undesired products or serving sizes; (g) performing computations on nutrient values of entered products and storing results of said computations in memory; (h) displaying results of computations. 7. The method as in claim 6, wherein barcodes are scanned from a printed publication listing a multiplicity of food items. 8. The portable monitor as in claim 1, wherein said plurality of operating modes consist of time/date setting mode, ... | Jean-Pierre Kocher | A61B005/00
US06306086 | B1 | 2001-10-23 | Memory tests using item-specific weighted memory measurements and uses thereof | 1999-08-06 | This invention relates to a method for increasing the usefulness, sensitivity and specificity of tests that measure memory and facets of memory, including learning, retention, recall and/or recognition. Specifically, the sensitivity and specificity of such tests are enhanced by selectively weighting the value of specific items recalled by the test subject, either by weighting such items within any specific testing trial or across numerous testing trials. Also disclosed are various methods of reducing ceiling effects in memory tests. The invention also provides improved tests which employ item-specific weighting for the diagnosis of Alzheimer&apos;s Disease and other dementia characterized by memory impairment, as well as a method of screening for and evaluating the efficacy of potential therapeutics directed to the treatment of such dementia. | What is claimed is: 1. A method for measuring memory in a subject, comprising the steps of:(a) presenting a list of items to a subject to be recalled from memory by the subject; (b) recording items recalled by the subject; (c) assigning a non-normative weighted value to each item recalled by the subject, wherein the value for each item is weighted according to the period of retention of the item by the subject before recall; and (d) analyzing the assigned values of items recalled by the subject. 2. The method of claim 1, further comprising introducing an interference delay between presentation and recordation. 3. The method of claim 1, wherein the values are further weighted according to the probability of recall of that item by members of a reference group. 4. The method of claim 1, wherein the values are further weighted according to the relative difficulty of recalling the item. 5. The method of claim 1, wherein the step of analyzing the assigned values comprises calculating a score for the subject based on the weighted values and comparing the score to a reference score. 6. The method of claim 5, wherein the reference score establishes memory impairment. 7. The method of claim 6, wherein the memory impairment is indicative of dementia. 8. The method of claim 7, wherein the dementia is Alzheimer&amp;apos;s Disease. 9. A method for measuring memory in a subject, comprising the steps of:(a) in a first trial, presenting a list of items to a subject to be recalled from memory by the subject; (b) recording items that are recalled by the subject from memory; (c) repeating the steps of (a) and (b) at least two more times; (d) assigning a non-normative weighted value to each item recalled by the subject from memory in each trial; and (e) analyzing the assigned values of the items recalled by the subject. 10. The method of claim 9, wherein the value of each item recalled in each trial is weighted according to whether the item has been recalled in the preceding trial or the following trial. 11. The method of claim 10, wherein the values are further weighted according to the probability of recall of that item by members of a reference group. 12. The method of claim 9, wherein the values are further weighted according to the order in which the items are presented to the subject. 13. The method of claim 9, wherein the values are further weighted according to the relative difficulty of recalling the item. 14. The method of claim 10, wherein the step of analyzing the assigned values comprises calculating a score for the subject based on the weighted values and comparing the score to a reference score. 15. The method of claim 14, wherein the reference score establishes memory impairment. 16. The method of claim 15, wherein the memory impairment indicates dementia. 17. The method of claim 16, wherein the dementia is Alzheimer&amp;apos;s Disease. 18. A method of reducing ceiling effects in serial processing memory tests, comprising introduc... | Albert Einstein College of Medicine of Yeshiva University | A61B005/00 G09B019/00 G09B025/00
US06272364 | B1 | 2001-08-07 | Method and device for predicting physiological values | 1999-05-11 | A method and device are provided for measuring the concentration of target chemical analytes present in a biological system, and then predicting a future or past concentration of an analyte using a series of such measurements. One important application of the invention involves predicting future or past blood glucose concentrations using a series of measured blood glucose values. | What is claimed is: 1. A method for measuring an analyte present in a biological system, said method comprising:(a) transdermally extracting the analyte from the biological system using a sampling system that is in operative contact with a skin or mucosal surface of said biological system; (b) obtaining a raw signal from the extracted analyte, wherein said raw signal is specifically related to the analyte; (c) performing a calibration step which correlates the raw signal obtained in step (b) with a measurement value indicative of the concentration of analyte present in the biological system at the time of extraction; (d) repeating steps (a)-(b) to obtain a series of measurement values at selected time intervals, wherein the sampling system is maintained in operative contact with the skin or mucosal surface of said biological system to provide for analyte measurement; and (e) predicting a measurement value at a further time interval which occurs either one time interval before or one time interval after the series of measurement values is obtained in step (d). 2. The method of claim 1, wherein the selected time intervals are evenly spaced. 3. The method of claim 1, wherein the series of measurement values obtained in step (d) is comprised of three or more discrete values. 4. The method of claim 3, wherein the further time interval occurs one time interval after the series of measurement values is obtained in step (d). 5. The method of claim 3, wherein the further time interval occurs one time interval before the series of measurement values is obtained in step (d). 6. The method of claim 3, wherein the prediction of step (e) is carried out using said series of three or more measurement values in a series function represented by: yn+1=yn+&amp;alpha;&amp;af;(yn-yn-1)+&amp;alpha;22&amp;it;(yn-2&amp;it;yn-1+yn-2)(7)wherein y is the measurement value of the analyte, n is the time interval between measurement values, and &amp;agr; is a real number between 0 and 1. 7. The method of claim 6, wherein the series function is used to predict the value of yn&amp;plus;1 and the time interval n&amp;plus;1 occurs one time interval after the series of measurement values is obtained. 8. The method of claim 6, wherein the series function is used to predict the value of yn&amp;plus;1 and the time interval n&amp;plus;1 occurs one time interval before the series of measurement values is obtained. 9. The method of claim 8, further comprising the step of taking a reference analyte measurement at the time interval n&amp;plus;1. 10. The method of claim 1, wherein the analyte is extracted from the biological system in step (a) into a collection reservoir to obtain a concentration of the analyte in said reservoir. 11. The method of claim 10, wherein the collection reservoir is in contact with the skin or mucosal surface of the biological system and the analyte is extracted using an iontophoretic current applied to said skin or mucosal surface. 12. The method o... | Cygnus, Inc. | A61B005/05
US06263224 | B1 | 2001-07-17 | Handle for catheter assembly with multifunction wire | 2000-05-25 | Multifunction and radial deflection wires (;66, 64;) extend from a catheter shaft (;8;) and into a handle (;4;). The multifunction wire is pulled and pushed longitudinally and is rotated about its axis to change the stiffness of and to laterally deflect the tip portion (;12;). A curve size manipulator (;32;) on the handle body (;24;) moves the multifunction wire longitudinally but does not hinder its rotational movement. Rotation of a lateral deflection manipulator (;38;) on the handle causes the proximal end (;70;) of the multifunction wire to rotate about its own axis; the free longitudinal movement of the proximal end is unhindered. Any initial corkscrewing or other deflection of the tip portion can be removed at assembly by rotating the proximal end (;68;) of the radial deflection wire. The longitudinal movement of the manipulators can be limited by movable stops (;120;). The longitudinal positions of the abutment faces (;126, 128;) of the stops preferably change according to their longitudinal (distal or proximal) orientation. | What is claimed is: 1. A catheter assembly comprising:a proximal end assembly comprising a hollow body; a catheter extending from the body of the proximal end assembly, the catheter comprising a catheter shaft, having a proximal end and a tip portion, and a manipulator element, having a distal portion coupled to tip portion and a proximal portion extending from the catheter shaft into the hollow body; the proximal end assembly further comprising: a manipulator movably mounted to the body; a rotary coupler connecting the manipulator and the proximal portion of the manipulator element so that movement of the manipulator moves the proximal portion of the manipulator element; and a radial deflection element having a proximal end coupled to the rotary coupler; and said rotary coupler comprising means for adjusting the rotary orientation of the proximal end of the radial deflection element relative to the hollow body; whereby an initial lateral deflection of the tip portion can be removed. | Medtronic, Inc. | A61B005/04
US06317624 | B1 | 2001-11-13 | Apparatus and method for demarcating tumors | 1998-05-05 | The invention features an apparatus and method for demarcating the margins of a tumor in a target tissue by exposing the target tissue to radiation of a wavelength that induces fluorescence in tumorous but not in non-tumorous tissue. A decrease in fluorescence indicates the presence of tumor cells. | What is claimed is: 1. A method for detecting the margin of a tumor in a target tissue, the method comprising:(a) exposing the target tissue to incident radiation at a wavelength of about 340 to 410 nm; and (b) detecting fluorescence emitted upon irradiation with said incident radiation, wherein a decrease in fluorescence compared to fluorescence emitted from normal tissue indicates the margin of a tumor within the target tissue. 2. The method of claim 1, wherein said incident wavelength is between 360 and 400 nm. 3. The method of claim 1, wherein said incident wavelength is between 360 and 380 nm. 4. The method of claim 1, wherein said tissue is skin, and the tumor is a skin tumor. 5. The method of claim 4, wherein said skin tumor is a basal cell carcinoma. 6. The method of claim 4, wherein said skin tumor is a squamous cell carcinoma. 7. The method of claim 1, wherein said target tissue is measured in a patient in vivo. 8. The method of claim 7, wherein said patient is a human. 9. The method of claim 1, wherein said target tissue is excised from a patient and measured in vitro. 10. A method for detecting a breakdown of cross-linked collagen fibers in a target tissue, the method comprising:(a) exposing the target tissue to incident radiation at a wavelength of about 340 to 410 nm; and (b) detecting fluorescence emitted upon irradiation with said incident radiation, wherein a decrease in fluorescence compared to fluorescence emitted from normal tissue indicates the breakdown of cross-linked collagen fibers within the target tissue compared to normal tissue. 11. The method of claim 10, wherein said cross-linked collagen fibers are in skin. 12. The method of claim 10, wherein the breakdown in the cross-linked collagen fibers is associated with a skin tumor. 13. The method of claim 10, wherein the breakdown in the cross-linked collagen fibers is associated with an accumulation of scar tissue. 14. The method of claim 10, wherein said incident wavelength is about 340 nm to about 400 nm. 15. An apparatus for detecting the margin of a tumor in a target tissue, the apparatus comprising:(a) a light source that irradiates the target tissue at a wavelength of about 330 to 410 nm; (b) a detector to detect fluorescence emitted from the irradiated target tissue; and (c) an element for suppressing blood flow in an irradiated area, wherein a decrease in fluorescence compared to fluorescence emitted from normal tissue indicates the margin of a tumor within the target tissue. 16. The apparatus of claim 15, further comprising a wave-band selecting device for restricting the light that irradiates the target tissue to a wavelength from about 340 to about 400 nm. 17. The apparatus of claim 16, wherein said wavelength is between 360 and 380 nm. 18. The apparatus of claim 15, wherein said element for suppressing blood flow is a meniscus type optical element. 19. The apparatus of claim 15, further comprising a wave-band selecting device for restric... | The General Hospital Corporation | A61B005/00
US06290655 | B1 | 2001-09-18 | Blood collection assembly | 2000-02-24 | An assembly for collection of a blood sample includes a hydrophobic plastic tube and a non-exudable block or graft copolymer having a hydrophobic domain compatible with and interpenetrated in the matrix of the tube plastic and a hydrophilic domain which provides a hydrophilic interior wall surface to the container. The invention includes a method to make the container. | What is claimed is: 1. A sample assembly comprising:a) a plastic hydrophobic blood collection tube having a closed end and an open end for receiving a patient&amp;apos;s body fluid sample; and b) a block or graft copolymer having a hydrophilic domain and a hydrophobic domain non-exudably interpenetrated in the wall of said tube, said hydrophilic domain providing hydrophilicity to the interior wall surface of said tube, said hydrophobic domain being compatible with and forming a single polymeric phase with the plastic of the tube. 2. The assembly of claim 1 further comprising an additive in said tube. 3. The assembly of claim 1 wherein said tube further comprises a puncturable closure in said open end and said tube is evacuated. 4. The assembly of claim 3 further comprising a coating on said tube for conferring gas and moisture impermeability. 5. The assembly of claim 1 wherein said tube is a gravity actuated microcontainer further comprising a lip portion for sample collection by engagement with a lance wound. | Becton, Dickinson and Company | A61B005/00
US06285898 | B1 | 2001-09-04 | Cardiac electromechanics | 1998-07-07 | A method of constructing a cardiac map of a heart having a heart cycle including; bringing an invasive probe into contact with a location on a wall of the heart; determining, at at least two different phases of the heart cycle, a position of the invasive probe; and determining a local non-electrical physiological value at the location. The method is repeated for a plurality of locations in the heart The positions are combined to form a time-dependent map of at least a portion of the heart and local relationships between changes in positions of the invasive probe and determined local non-electrical physiological values are determined. Preferably, local electrical activity at the plurality of locations is also acquired. | What is claimed is: 1. A method of constructing a cardiac map of a heart having a heart cycle comprising:(a) bringing an invasive probe into contact with a location on a wall of the heart; (b) determining, at at least two different phases of the heart cycle, a position of the invasive probe; (c) determining a local non-electrical physiological value at the location; (d) repeating (a)-(c) for a plurality of locations of the heart; and (e) combining the positions to form a time-dependent map of at least a portion of the heart. 2. A method according to claim 1, comprising:(f) determining at least one local relationship between changes in positions of the invasive probe and a determined local non-electrical physiological value. 3. A method according to claim 1, comprising determining a trajectory of the probe as a function of the cardiac cycle. 4. A method according to claim 3, comprising analyzing the trajectory. 5. A method according to claim 1, wherein the map comprises a plurality of maps, each of which correspondes to a different phase of the cycle of the heart. 6. A method according to claim 1, including:constructing a first map of a heart prior to a treatment; constructing a second map of the heart, after the treatment; and comparing the first and second maps to diagnose the effect of the treatment. 7. A method according to claim 1 comprising: analyzing the map to assess the viabilty of portions of the heart. 8. A method of constructing a cardiac map of a heart having a heart cycle comprising:(a) bringing an invasive probe into contact with a location on a wall of the heart; (b) determining a position of the invasive probe; (c) determining a local non-electrical physiological value at the location at a plurality of different phases of the heart cycle; (d) repeating (a)-(c) for a plurality of locations of the heart; and (e) combining the positions to form a map of at least a portion of the heart. 9. A method according to claim 8, comprising determining at least a second position of the invasive probe at a phase at which the local non-electrical value is found, which position is different from the position determined in (b). 10. A method according to claim 9, comprising determining at least one local relationship between changes in positions of the invasive probe and determined local non-electrical physiological values. 11. A method to claim 8, comprising determining a movement of the location on the heart wall relative to the movement of neighboring locations. 12. A method according to claim 11, including determining a relative motion profile of the location on the heart wall relative to neighboring locations. 13. A method according to claim 12, including detecting differences changes in the motion profile for different heart cycles. 14. A method according to claim 13, including detecting differences in positions of the probe at the same phase for different heart cycles. 15. A method according to claim 8, comprising, determi... | Biosense, Inc. | A61B005/05
US06290650 | B1 | 2001-09-18 | Tonometry system for monitoring blood pressure | 1999-05-28 | A system for noninvasively continuously monitoring arterial blood pressure includes a tissue stress sensor that has a continuous diaphragm for sensing stress within tissue adjacent a preselected artery caused by arterial pulsations within that artery. The stress sensitive diaphragm is coupled with electromechanical means for producing electrical signals that represent the stress within the tissue that is communicated to the sensor. These signals are then processed electronically in order to yield an output that is indicative of the arterial blood pressure of the preselected artery. The disclosed system includes methods of operation for determining blood pressure while maintaining a preselected artery in an optimum applanation state and an off-optimum applanation state. | What is claimed is: 1. A system for continuously monitoring a patient&amp;apos;s arterial blood pressure, comprising:a sensor having a continuous stress sensitive diaphragm that is adapted to be deformed responsive to stress within tissue adjacent a preselected artery of the patient, the sensor having a radiation source separate from the continuous diaphragm, the source irradiating the diaphragm with electromagnetic radiation, and also having an electromagnetic radiation receiver mounted adjacent and separated from the diaphragm such that the receiver receives electromagnetic radiation reflected from the diaphragm, the sensor sensing deformations from selected portions along said diaphragm from the reflected electromagnetic radiation and produces a vessel stress signal representing the deformation along each selected portion of said diaphragm; a mounting apparatus for placing said sensor in a relatively fixed location relative to a preselected portion of the patient&amp;apos;s anatomy associated with the preselected artery, the mounting apparatus including: a base portion configured to be mounted on said preselected portion of the patient&amp;apos;s anatomy, a sensor platform movably engaged to the base portion, the sensor platform including a sensor housing, and a quick disconnector connecting said sensor platform to said base portion, whereby said disconnector allows said sensor platform and said sensor to be quickly removed from said base portion; and means for adjustably moving said sensor relative to the tissue adjacent the artery of interest, whereby said sensor is placed inoperative engagement with the tissue adjacent the preselected artery for determining the blood pressure within the preselected artery. 2. The system of claim 1, wherein said mounting apparatus is adapted to be placed on a wrist of a patient. 3. The system of claim 1, wherein said moving means moves said sensor to bear against the tissue adjacent the preselected artery such that said sensor applanates the preselected artery. 4. The system of claim 3, wherein said moving means comprises a reservoir of displacement fluid; anda bellows in fluid communication with said reservoir mounted between said mounting apparatus and the sensor and adapted to respond to a pressure of said fluid in said reservoir and to displace said sensor into operative engagement with the tissue adjacent the preselected artery, thereby applanating said artery in response to a displacement of said fluid. 5. The system of claim 3, wherein said moving means comprises a sensor head portion for housing said sensor;and a motor having a pivoting output shaft, said motor being attached between said mounting apparatus and said sensor head portion for pivoting said sensor head portion thereby causing said sensor to be pivotally moved into operative engagement against the tissue adjacent the preselected artery whereby the preselected artery is applanated by said sensor. 6. The system of claim 1, further... | Alaris Medical Systems, Inc. | A61B005/02
US20010011708 | A1 | 2001-08-09 | Fluorescence imaging apparatus | 2001-02-07 | An excitation light irradiating device irradiates excitation light to a measuring site, the excitation light causing the measuring site to produce fluorescence. An imaging system detects an image of the fluorescence, which has been produced from the measuring site when the excitation light is irradiated to the measuring site. An imaging controller controls operations of the imaging system. The imaging system is provided with an image sensor, which comprises a plurality of pixels arrayed in two-dimensional directions and which has a fluorescence imaging region utilized for the imaging of the fluorescence and a non-imaging region other than the fluorescence imaging region. The imaging controller controls such that, when signal charges are to be read from the image sensor, signal charges, which have been accumulated in at least certain pixels among pixels falling within the non-imaging region, are read with a quick reading operation, in which the signal charges are read at a reading speed higher than the reading speed for the fluorescence imaging region. | What is claimed is: 1. A fluorescence imaging apparatus, comprising: i) excitation light irradiating means for irradiating excitation light to a measuring site, the excitation light causing the measuring site to produce fluorescence, ii) imaging means for imaging the fluorescence, which has been produced from the measuring site when the excitation light is irradiated to the measuring site, and iii) imaging control means for controlling operations of the imaging means, wherein the imaging means is provided with an image sensor, which comprises a plurality of pixels arrayed in two-dimensional directions and which has a fluorescence imaging region utilized for the imaging of the fluorescence and a non-imaging region other than the fluorescence imaging region, and the imaging control means controls such that, when signal charges are to be read from the image sensor, signal charges, which have been accumulated in at least certain pixels among pixels falling within the non-imaging region, are read with a quick reading operation, in which the signal charges are read at a reading speed higher than the reading speed for the fluorescence imaging region. 2. A fluorescence imaging apparatus, comprising: i) excitation light irradiating means for irradiating excitation light to a measuring site, the excitation light causing the measuring site to produce fluorescence, ii) imaging means for imaging the fluorescence, which has been produced from the measuring site when the excitation light is irradiated to the measuring site, and iii) imaging control means for controlling operations of the imaging means, wherein the imaging means is provided with an image sensor, which comprises a plurality of pixels arrayed in two-dimensional directions and which has a fluorescence imaging region utilized for the imaging of the fluorescence and a non-imaging region other than the fluorescence imaging region, and the imaging control means controls such that, when signal charges are to be read from the image sensor, signal charges, which have been accumulated in at least certain pixels among pixels falling within the non-imaging region, are read with a binning reading operation, in which the signal charges having been accumulated in a plurality of the pixels are added together, and a total sum signal charge having been obtained from the addition is read. 3. A fluorescence imaging apparatus, comprising: i) excitation light irradiating means for irradiating excitation light to a measuring site, the excitation light causing the measuring site to produce fluorescence, ii) imaging means for imaging the fluorescence, which has been produced from the measuring site when the excitation light is irradiated to the measuring site, and iii) imaging control means for controlling operations of the imaging means, wherein the imaging means is provided with an image sensor, which comprises a plurality of pixels arrayed in two-dimensional directions and which has a fluorescence imaging reg... |  | G01N021/64 A61B005/00
US06334066 | B1 | 2001-12-25 | Method for monitoring growth disorder therapy | 1999-12-21 | In a method for monitoring growth disorder therapy, a magnetic resonance image of a skeletal body portion, such as a hand, of a candidate for growth disorder therapy is obtained using an open magnetic resonance scanner and using an imaging sequence to produce a tomogram having a slice thickness which approximates the thickness of the hand. The number of visible wrist bones and the width of epiphysis joints in the magnetic resonance image is evaluated to obtain osteo age data, and the osteo age data, in conjunction with an atlas of compiled osteo age data, are used to determine the osteo age of the candidate for growth disorder therapy. The relationship between the osteo age of the candidate and the chronological age of the candidate is used to determine whether growth disorder therapy is required. If growth disorder therapy is administered, such as by administering a hormone, the above procedure is repeated after a predetermined time, and the status of the therapy is again evaluated. | We claim as our invention: 1. A method for monitoring growth disorder therapy comprising the steps of:obtaining an image by magnetic resonance scanning of a skeletal body portion of a candidate for growth disorder therapy, said image containing osteo age indicators; evaluating said osteo age indicators in said magnetic resonance image to obtain osteo age data; identifying an osteo age of said candidate for growth disorder therapy from said osteo age data using an atlas of compiled osteo age data; determining a relationship between the osteo age of the candidate for growth disorder therapy and the chronological age of the candidate for growth disorder therapy; and dependent on said relationship, determining whether growth disorder therapy is required for said candidate for growth disorder therapy. 2. A method as claimed in claim 1 wherein the step of obtaining a magnetic resonance image comprises obtaining said magnetic resonance image using an open magnetic resonance scanner. 3. A method as claimed in claim 1 wherein the step of obtaining a magnetic resonance image comprises obtaining said magnetic resonance image with a slice thickness which is substantially equal to a thickness of said skeletal body part. 4. A method as claimed in claim 1 wherein the step of obtaining a magnetic resonance image comprises obtaining a magnetic resonance image of a hand of said candidate for growth disorder therapy. 5. A method as claimed in claim 1 wherein the step of evaluating said osteo age indicators comprise evaluating a number of bones and a width of epiphysis joints in said skeletal body portion. 6. A method as claimed in claim 1 comprising the additional step of administering a hormone to said candidate for growth disorder therapy as a part of said therapy. 7. A method as claimed in claim 6 comprising the additional step of waiting a time after administration of said hormone and obtaining an updated magnetic resonance image of said skeletal body portion, evaluating osteo age indicators in said updated magnetic resonance image to obtain updated osteo age data, determining the osteo age of said candidate for growth disorder therapy at a time of said updated magnetic resonance image using said updated osteo age data and said atlas, determining an updated relationship between the osteo age of said candidate for growth disorder therapy at said time of said updated magnetic resonance image and the chronological age of said candidate for growth disorder therapy at said time of said updated magnetic resonance image, and determining whether said therapy requires modification dependent on said updated relationship. 8. A method as claimed in claim in claim 7 wherein the step of waiting a time comprises waiting approximately six months after administering said hormone to obtain said updated magnetic resonance image. 9. A method as claimed in claim 8 comprising the additional step of administering a hormone to said candidate for growth disorder therapy as a... | Siemens Aktiengesellschaft | A61B005/055
US06254536 | B1 | 2001-07-03 | Method and apparatus for measuring and analyzing physiological signals for active or passive control of physical and virtual spaces and the contents therein | 1998-12-07 | A method and apparatus are disclosed for measuring and performing real-time FFT analysis of bioelectrical signals such as (EEG and EMG) for the control of systems. Passive and active interaction with various electronic media such as video games, movies, music, virtual reality, and computer animations is also disclosed. A method and apparatus for detecting the presence of a subject in a controlled area and for controlling real or virtual spaces is also disclosed. | What is claimed is: 1. A control system comprising:at least one controlled device; at least one sensor for picking up bio-signals from a subject; and a controller having an input connected to said sensor, an FFT processor for converting said bio-signals into one or more control parameters, a selector having at least one device selection map, a command processor having at least one command map, and an output for sending one or more device commands to said device; said selector being responsive to at least one of said control parameters to generate a device selection parameter; said command processor being selectively responsive to said device selection parameter and to at least one of said control parameters to generate said device commands for controlling said device. 2. The control system of claim 1 further comprising:an indicator having a predetermined association with said device for providing signals observable by said subject. 3. The control system of claim 2 whereinthe device selection map maps a predetermined control parameter characterizing at least one characteristic of said indicator to said device; and said selector selects said device in response to said predetermined control parameter. 4. The control system of claim 1 wherein:said controller further comprises an indicator output connected to said indicator; and said controller generates an indicator output signal responsive to said device selection parameter. 5. A controller apparatus comprising:an input for receiving relationship signals; a selector responsive to said relationship signals for selecting a subject; a control processor connected to said selector, having an input for receiving bio-signals from said selected subject, and having an output for providing control signals to one or more objects; said control processor being operative to perform fourier transform calculations on said bio-signals and mapping one or more results of said calculations to control signals. 6. The control apparatus of claim 5 wherein:said relationship signals are indicative of a predetermined relationship between said selected subject and an item; and said item comprises one or more of said objects. 7. The control apparatus of claim 6 whereinsaid predetermined relationship comprises a spatial orientation of a subject in real or virtual space relative to said item or objects or representations of said items or objects in said real or virtual space. 8. The control apparatus of claim 5 whereinsaid relationship signals are representative of at least one of the following: (a) spatial orientation of a subject in real or virtual space, (b) relationships of items, objects, or subjects, or between items, objects, or subjects in real or virtual spaces or between real or virtual spaces, (c) physical characteristics of a real or virtual space. 9. The control apparatus of claim 8 wherein said relationship signals are representative of a spatial orientation of a subject in a virtual space. 10. T... | IBVA Technologies, Inc. | A61B005/00
US06261235 | B1 | 2001-07-17 | Diagnostic apparatus for analyzing arterial pulse waves | 1994-12-05 | The present invention relates to a diagnosis apparatus for analyzing arterial pulse waves comprising a database 26 in which is stored data showing the relationship between data representing a pulse wave of a living body and teaching data representing conditions of the living body; and a micro-computer 21 for outputting teaching data corresponding to the pulse wave detected from the living body in the teaching data on the basis of the pulse wave detected from the living body and the stored data inside database 26. As a result, it becomes possible to perform diagnoses equivalent to a skilled doctor. | What is claimed is: 1. A diagnostic apparatus, comprising:database means for relationally storing data representative of a plurality of different living body disorder conditions and parameter data representative of a respective plurality of living body pulse waves, wherein relationships between said disorder conditions and said pulse waves are predetermined through an independent diagnosis of at least one first living body and measurement of respective pulse waves of said at least one first living body, said disorder conditions including at least one specific disorder condition of a living body organ other than a living body circulatory system; and diagnosis means for receiving parameter data representative of multiple pulse waves measured from a plurality of locations on at least one living body subject to diagnosis and for matching said received parameter data with parameter data representing pulse waves in said database and for outputting a disorder condition related to said matched parameter data stored in said database. 2. The diagnostic apparatus as in claim 1 further including:living body condition input means for inputting into said database data representative of a plurality of living body disorders and parameter data representative of a respective plurality of living body pulse waves related to each of said plurality of body disorders. 3. The diagnostic apparatus of claim 1 further including pulse wave detector means for detecting said multiple pulse waves from said plurality of locations on said living body for output to said diagnosis means. 4. The diagnostic apparatus of claim 1, wherein the living body disorder conditions indicate a relationship between pulse waves represented as parameter data and medical therapeutic data. 5. The diagnostic apparatus of claim 1, wherein said database means stores living body disorder condition data related to parameter data representing multiple pulse waves corresponding to a plurality of pulse wave measuring locations on a living body. 6. The diagnostic apparatus of claim 1, wherein the living body is a living human body. 7. The diagnostic apparatus of claim 1, wherein said specific disorder condition is one of chronic nasal inflammation and liver disorder. 8. A diagnostic apparatus, comprising:analyzer means for determining waveform parameters from information representing multiple pulse waves measured from a plurality of locations on a living body; and diagnostic means for performing a diagnosis of disorder conditions of the living body on the basis of the waveform parameters and a predetermined relationship between a plurality of living body disorder conditions and a respective plurality of waveform parameters, said disorder conditions including at least one specific disorder condition of a living body organ other than a living body circulatory system. 9. The diagnostic apparatus of claim 8, further including pulse wave detector means for detecting said multiple pulse waves from sa... | Seiko Epson Corporation | A61B005/00
US06267724 | B1 | 2001-07-31 | Implantable diagnostic sensor | 1999-07-30 | A method of using an implantable diagnostic sensor capable of detecting a biologically relevant state or change in state of a human or animal subject. The method includes selecting a dynamic probe to produce a measurable change over a range of changes in responses to a varying biologically relevant state. The method also includes selecting a reference material capable of exhibiting a measurable state within the range of changes of the dynamic probe material that represents a desired response level of the dynamic probe material with respect to the biologically relevant state. Further, the method requires tattooing the probe material into the human or animal skin for comparing the state of the dynamic probe to the reference material. | I claim: 1. A method of using an implantable diagnostic sensor capable of detecting a biologically relevant state or change in state of a human or animal subject, comprising:selecting a dynamic probe material which produces a measurable change of state over a range of changes in response to a varying biologically relevant state in a human or animal subject; selecting a reference material which exhibits a measurable state within the range of changes of the dynamic probe material that represents a desired response level of the dynamic probe material with respect to the biologically relevant state; tattooing the dynamic probe material into the skin of the subject and tattooing the reference material for comparison next to the tattooed dynamic probe material in the skin of the subject; comparing the state of the dynamic probe material to the state of the reference material to ascertain a biologically relevant state of the subject for which the probe was selected. 2. The method of claim 1 wherein the reference material is a single reference material which represents a desired level of response of the dynamic probe material to the biologically relevant state. 3. The method of claim 1 wherein the reference material has a color and the range of changes of the dynamic probe is a range of colors and the step of comparing the state of the dynamic probe material to the state of the reference material comprises the step of color matching to determine the biologically relevant state of the subject. 4. The method of claim 2 wherein the reference material has a color density and the range of changes of the dynamic probe is a range of color densities and the step of comparing the state of the dynamic probe material to the state of the reference material comprises the step of comparing color densities to determine the biologically relevant state of the subject. 5. The method of claim 1 wherein the step of comparing the state of the dynamic probe material to the state of the reference material is performed with the aid of an instrument. 6. The method of claim 1 wherein the reference material is segmented material which represents desired levels of responses of the dynamic probe material to the biologically relevant state. 7. The method of claim 6 wherein the reference material has a color scale and the range of changes of the dynamic probe is a range of colors and the step of comparing the state of the dynamic probe to the state of the reference material comprises matching the color of the dynamic probe with a color on the color scale of the reference probe. 8. The method of claim 6 wherein the reference material has an optical density scale and the range of changes of the dynamic probe is a range of optical density changes and the step of comparing the state of the dynamic probe to the state of the reference material is the step of matching the optical density of the dynamic probe with an optical density on the optical density scale of the reference mate... | MicroFab Technologies, Inc. | A61B005/00
US06328702 | B1 | 2001-12-11 | Guide wire extension system | 2000-05-31 | An extendable, guide wire providing an apparatus for effecting exchange of over-the-wire catheters without requiring either a double length guide wire or the addition of an extension guide wire. The guide wire includes a distal member for insertion into the patient and a proximal member for extension from the patient, the proximal member having at least one wire strand coiled into a shorten, compressed state. If a catheter exchange is required, the proximal member coil is irreversibly lengthened by drawing the coil proximally, significantly extending the length of the proximal member. Catheter withdrawal and advancement can follow the lengthening. A sheath adapted to slide over and strengthen the drawn wires prior to catheter exchange is also provided. | What is claimed is: 1. An extendable guide wire having a distal end and a proximal end comprising:a first, elongate, distal member having a distal region and a proximal region; a second, elongate, proximal member having a distal region, a proximal region and a length, said proximal member distal region attached to said distal member proximal region, said proximal member being formed from a material that is elongatable upon the application of a human force. 2. An extendable guide wire as recited in claim 1, wherein said force includes a tensile force. 3. An extendable guide wire as recited in claim 1, wherein said proximal member includes an elongate strand, wherein said strand is coiled, such that said length can be increased by pulling said strand proximally. 4. An extendable guide wire as recited in claim 3, wherein said strand is formed of a metallic wire. 5. An extendable guide wire as recited in claim 3, wherein said strand is formed of a polymeric wire. 6. An extendable guide wire as recited in claim 1, wherein said proximal member includes at least two elongate strands, wherein said strands are coiled, such that said length can be increased by pulling said strands proximally. 7. An extendable guide wire as recited in claim 6, wherein said strands are formed of metallic wire. 8. An extendable guide wire as recited in claim 6, wherein said strands are formed of a polymeric wire. 9. An extendable guide wire as recited in claim 6, wherein at least one of said strands is coiled within another of said strand coils. 10. An extendable guide wire as recited in claim 6, wherein said proximal member includes at least two strands wound in an outer helix about at least one inner strand wound in a coil within said outer helix. 11. An extendable guide wire as recited in claim 1, wherein said proximal member includes at least three wire strands, wherein said strands are coiled and braided about one another, such that said length can be increased by pulling said strands proximally. 12. An extendable guide wire having a distal end and a proximal end comprising:a first, elongate, distal member having a distal region and a proximal region; a second, elongate, proximal member having a distal region, a proximal region and an unextended length, said proximal member distal region attached to said distal member proximal region, said proximal member containing at least one elongate strand having an extended length substantially greater than said proximal member length. 13. An extendable guide wire having a distal end and a proximal end comprising:a first, elongate, distal member having a distal region and a proximal region; a second, elongate, proximal member having a distal region, a proximal region and a length, said proximal member distal region attached to said distal member proximal region, said proximal member including at least one elongate strand having a first, compressed state having a compressed length, and a second, extended state having... | Scimed Life Systems, Inc. | A61B005/00
US06577126 | B2 | 2003-06-10 | Method of producing magnetic resonance images | 2001-03-20 | A method of producing magnetic resonance images wherein a (n+1) dimensional k space is scanned by means of an imaging pulse sequence with at least one RF excitation pulse followed by at least one RF refocusing pulse, wherein an incomplete complex spin echo signal S;x ;is read and digitized by means of a quadrature detector, in one part of the read-out interval [t;0;−½t;a;, t;0;+½t;a;] which has a central position about the center (t=t;0;) of the spin echo signal in the time interval [t;0;−ε; t;0;+ε], with n (n=0,1,2, . . . ) phase encoding gradients before the read-out interval, is characterized in that the digitized, incomplete, complex spin-echo signal is completed for the entire read-out interval by adding zeros and the central symmetrical part is weighted with a function which is substantially anti-symmetrical about the point t=t;0 ;and has an amplitude of ½ at t;0;, and is subsequently Fourier-transformed for producing a Fourier-transformed signal. This permits start of image reconstruction while subsequent image data is still being read. | I claim: 1. Method of producing magnetic resonance images, wherein a (n+1) dimensional k space is scanned, comprising an imaging pulse sequence with at least one RF excitation pulse (1) followed by at least one RF refocusing pulse (4), wherein an incomplete complex spin echo signal Sx is measured and digitized in one part of a read-out interval [t0−½ta,t0+½ta] by means of a quadrature detector, which has a central part about the center (t=t0) of the spin echo signal Sx in the time interval [t0−ε, t0+ε] with (n=0, 1, 2, . . . ) phase encoding gradients (8) before the read-out interval, wherein the digitized, incomplete, complex spin echo signal Sx is completed through adding zeros for the entire read-out interval and the central part is weighted with a function which is substantially anti-symmetrical about the point t=t0 and has an amplitude of ½ at the point t0 and is subsequently Fourier-transformed for producing a Fourier-transformed signal, and that the Fourier-transformed signal is phase-corrected. 2. Method according to claim 1, wherein for determining the coefficients of the zero and first order of phase correction of the Fourier transformed of the spin echo signal, the spin echo signal is recorded without previous influence of a phase encoding gradient (8) and its center is determined by means of an algorithm which takes into consideration the central symmetry of this spin echo. 3. Method according to claim 2, wherein the weighting function is a linearly rising or falling function of time. 4. Method according to claim 2, wherein the weighting function is a constant having the value ½. 5. Method according to claim 1, wherein the weighting function is a linearly rising or falling function of time. 6. Method according to claim 5, wherein Fourier transformation is started before scanning of the k space is terminated. 7. Method according to claim 6, wherein a dephasing portion of a read gradient is switched before or directly after the RF refocusing pulse and a rephasing portion of the read gradient (9) is switched at least during the interval [t0−ta/2, t0+ε] or [t0−ε, t0+ta/2], wherein part of the complex spin echo signal Sx is measured while the rephasing portion of the read gradient is effective. 8. Method according to claim 1, wherein the weighting function is a constant having the value ½. 9. Method according to claim 1, wherein Fourier transformation is started before scanning of the k space is terminated. 10. Method according to claim 1, wherein a dephasing portion of a read gradient is switched before or directly after the RF refocusing pulse and a rephasing portion of the read gradient (9) is switched at least during the interval [t0−ta/2, t0+ε] or [t0−ε, t0+ta/2], wherein part of the complex spin echo signal Sx is measured while the rephasing portion of the read gradient is effective. 11. Method of producing magnetic resonance images wherein a (n+1) dimensional k space is scanned, comprising an imaging pulse sequence with ... | Bruker BioSpin MRI GmbH | G01V003/00
US06782077 | B2 | 2004-08-24 | Imaging apparatus, imaging system, control method of imaging apparatus, and storage medium with timing control functionality | 2001-03-29 | The object of the present invention is to provide a satisfactory image at a desired imaging timing by implementing grid movement control according to the time response characteristics of the radiation generation function and a decrease in time delay from an imaging request to actual irradiation. In order to achieve this object, a control device controls the actual irradiation instruction timing for an irradiation device on the basis of a pre-irradiation delay time as a time between an instruction and irradiation of actual irradiation of the irradiation device. | What is claimed is: 1. An imaging apparatus comprising:an image sensing unit adapted for sensing an electromagnetic wave image of a subject; and a controller adapted for generating a first signal for permitting an irradiating unit to irradiate an electromagnetic wave and a second signal for initializing said image sensing unit, so as to overlap a first period and a second period, wherein the first period is an interval between a timing when the first signal is outputted from said controller and a timing when the electromagnetic wave is outputted from said irradiating unit, and wherein the second period is an interval between a timing when the second signal is outputted from said controller and a timing when the initialization of said image sensing unit has been completed. 2. An apparatus according to claim 1, wherein said controller controls so that one of the first signal and the second signal starts after the other has started and before it has stopped. 3. An apparatus according to claim 1, wherein said image sensing unit has a photo-electric conversion device which outputs a signal in accordance with an electromagnetic wave and the second period is an interval between a timing when the second signal, for initializing said photo-electric conversion device, is outputted from said controller and a timing when the initialization of said photo-electric conversion device has been completed. 4. An apparatus according to claim 3, wherein the second period is an interval for a pre-discharge of said photo-electric conversion device. 5. An apparatus according to claim 1, wherein said image sensing unit has a grid which absorbs scattered rays from the subject, and said controller generates a third signal for driving said grid so as to overlap the first, the second and a third period, wherein the third period is an interval between a timing when the third signal is outputted from said controller and a timing when the initialization of said grid has been completed. 6. An apparatus according to claim 5, wherein the initialization of said grid is that a position and a moving speed of said grid should reach a target. 7. An apparatus according to claim 1, wherein said image sensing unit has a photo-electric conversion device which outputs a signal in accordance with an electromagnetic wave and a grid which absorbs scattered rays from the subject, and said controller generates a third signal for driving said grid so as to overlap the first, the second and a third period, wherein the third period is an interval between a timing when the third signal is outputted from said controller and a timing when the initialization of said grid has been completed. 8. An apparatus according to claim 1, wherein said controller generates the first signal so that an irradiation of the electromagnetic wave starts at a timing when a fourth period is elapsed after said controller has received a fourth signal which instructs a start of imaging, the fourth period being the l... | Canon Kabushiki Kaisha | G21K001/00
US06308096 | B1 | 2001-10-23 | Device to provide data as a guide to health management | 1999-06-28 | A high-frequency signal generator generates a signal passing from the subcutaneous fat layer toward both the deep and shallow tissue areas. A second high-frequency signal generator generates a signal that passes primarily toward the deeper tissue. Frequency switch unit is used to select a signal of one of the frequencies. This signal is applied across whichever two of electrodes are selected by electrode switch unit ;32;a;. The impedance across the two limbs in contact with those electrodes is measured using the electrical potential derived at whichever two of the electrodes have been selected. From the impedance values and personal data such as weight and height, the visceral fat mass, visceral-to-subcutaneous fat ratio and other useful indicators are calculated. | What is claimed is: 1. A body fat detecting device, comprising:a first pair of electrodes and a second pair of electrodes; a hand held element having first and second hand grip groups at respective ends thereof, each of said first and second hand grip groups including thereon an electrode from each of said first pair of electrodes and said second pair of electrodes; a signal generator configured to supply a high frequency signal to said first pair of electrodes; a determination device which determines an impedance between said second pair of electrodes; a calculating device which calculates fat data based on said impedance; and a display for displaying results calculated by said calculating device and located on said hand held element. 2. A body fat detecting device according to claim 1 further comprising means for allowing entry of individual data about a subject, and wherein said calculating device is responsive to said individual data for calculating a fat mass. 3. A body fat detecting device according to claim 1 wherein said signal generator is configured to supply a first high frequency current, wherein said first high frequency current travels primarily towards external tissue, and a second high frequency current, wherein said second high frequency current travels primarily towards internal tissue. 4. A body fat detecting device according to claim 3 wherein said calculating device calculates a ratio between visceral fat mass and subcutaneous fat mass and uses said ratio to determine a type of fatness of the subject. 5. A body fat detecting device, comprising:a first pair of electrodes and a second pair of electrodes; a hand held element having first and second hand grip groups at respective ends thereof, each of said first and second handgrip groups comprising an electrode from each of said first pair of electrodes and said second pair of electrodes; a signal generator configured to supply a high frequency signal to said first pair of electrodes; a determination device which determines an impedance between said second pair of electrodes; verification means for verifying if a value of said impedance is in a proper range and is stable; a calculating device which calculates fat data based on said impedance if said verification means verifies said value of said impedance is in a proper range and is stable; and a display for displaying results calculated by said calculating device and located on said hand held element. 6. A body fat detecting device according to claim 5, wherein top ends of said first and second handgrip groups are linked to a top of said handheld element and bottom ends of said first and second handgrip groups are linked to a bottom of said handheld element. 7. A body fat detecting device according to claim 5, wherein said means for determining an impedance comprises means for providing a time delay processing after a start key on said main unit is initiated in order to ensure that said body contact elements are prope... | Omron, Corporation | A61B005/05
US06332867 | B1 | 2001-12-25 | Method and apparatus for measuring values of physiological parameters | 1999-06-09 | Apparatus for measuring a physiological parameter of a patient, such as blood pressure, takes a sequence consisting of a predetermined number of individual measurements. The apparatus computes a best estimate of the physiological parameter from values obtained in two or more of the measurements. The apparatus automatically takes a sequence of measurements and then stops. The apparatus can operate unattended so that it is not necessary for a physician or other health care worker to be present while measurements are being made. The use of the invention to measure blood pressure of a patient reduces the effect of &ldquo;white coat&rdquo; hypertension on the best estimate. Preferred embodiments of the apparatus ignore results of a first measurement in the sequence. The patient is already familiar with the apparatus when subsequent measurements are taken. This further reduces the possibility that the patient&apos;s reaction to the process of measurement will affect the results of the measurement. | We claim: 1. A method for measuring a value of a blood pressure of a patient, the method comprising:a) under automatic control, performing a sequence of three or more measurements of the blood pressure at spaced apart times to obtain three or more measured values for the blood pressure; and b) computing a best estimate of the blood pressure from two or more of the measured values without using a first one of the measured values in computing the best estimate. 2. The method of claim 1 wherein obtaining each measured value for the blood pressure comprises inflating a cuff surrounding a limb of the patient. 3. The method of claim 2 wherein obtaining a measured value for the blood pressure comprises measuring a pressure in the cuff and using an oscillometric technique to compute blood pressure from the measured pressure in the cuff. 4. A method for obtaining a measurement of a patient&amp;apos;s blood pressure, the method comprising:a) providing a programmed computer connected to a blood pressure measurement device comprising an inflatable cuff; b) placing the inflatable cuff around a limb of the patient; c) causing the blood pressure measurement device to make a sequence of measurements of the patient&amp;apos;s blood pressure under control of the computer, the sequence consisting of a predetermined number of measurements, and storing results of the measurements in a memory accessible to the computer; d) in the computer, calculating a best estimate of the patient&amp;apos;s blood pressure from the results of the measurements; and, e) displaying the best estimate on a display, wherein calculating a best estimate of the patient&amp;apos;s blood pressure comprises calculating a best estimate of the patient&amp;apos;s blood pressure from a plurality of the results which does not include a result of a first made measurement in the sequence. 5. The method of claim 4 comprising leaving the patient alone in a room while the blood pressure measurement device is making the sequence of measurements. 6. The method of claim 4 wherein calculating a best estimate of the patient&amp;apos;s blood pressure comprises computing an average of a plurality of the results. 7. The method of claim 4 wherein calculating a best estimate of the patient&amp;apos;s blood pressure comprises computing a weighted average of a plurality of the results. 8. The method of claim 7 comprising weighting more recently obtained ones of the plurality of results more heavily than less recently obtained ones of the plurality of results. 9. The method of claim 4 wherein calculating a best estimate of the patient&amp;apos;s blood pressure comprises computing a median of a plurality of the results. 10. The method of claim 4 wherein the blood pressure measuring device uses an oscillometric technique to make each blood pressure measurement. 11. The method of claim 4 wherein the sequence consists of from 5 to 7 blood pressure measurements. 12. The method of claim 11 wherein there is a ... | VSM Technology Inc. | A61B005/00
US06325764 | B1 | 2001-12-04 | Bi-level charge pulse apparatus to facilitate nerve location during peripheral nerve block procedures | 1997-11-10 | A self-contained electrolocation apparatus of the present invention includes an electrically conducting needle cannula having a proximal end, a distal end and a hollow bore therethrough. The invention further includes a non-conductive tube having a proximal end and a distal end, the tube being mounted over the needle cannula so that the distal end of the non-conductive tube is proximal to the distal end of the needle cannula. The non-conductive tube has a conductive layer thereon, whereby the needle cannula and the conductive layer respectively define first and second conductors coaxially spaced from one another by the non-conductive tube. There is a grip fixedly attached to the needle cannula for manipulating the apparatus. The grip has an electrical stimulus generator circuit within it that is electrically connected to the first conductor and the second conductor. The stimulus generator circuit is capable of applying a potential across the conductors so that when the needle is positioned in a patient&apos;s tissue and the electrical stimulus generator circuit is activated, the potential is sufficient to induce a preselected current thereby providing a charge pulse between the distal end of the conductive layer and the distal end of said needle cannula through the patient&apos;s tissue. The charge pulse is sufficient to induce a twitch response in the patient. | What is claimed is: 1. A self-contained electrolocation apparatus comprising:an electrically conducting needle cannula having a proximal end, a distal end and a hollow bore therethrough; a non-conductive tube having a proximal end and a distal end, said tube mounted over said needle cannula so that said distal end of said non-conductive tube is proximal to said distal end of said needle cannula; a conductive layer having a distal end on said non-conductive tube, whereby said needle cannula and said conductive layer respectively define first and second conductors coaxially spaced from one another by said non-conductive tube; a grip fixedly attached to said needle cannula for manipulating said apparatus; and an electrical stimulus generator circuit within said grip and electrically connected to said first conductor and said second conductor, said stimulus generator being capable of applying a potential across said conductors so that when said needle is positioned in a patient&amp;apos;s tissue and said electrical stimulus generator circuit is activated, said potential is sufficient to induce a preselected current thereby providing a charge pulse between said distal end of said conductive layer and said distal end of said needle cannula through the patient&amp;apos;s tissue, said charge pulse being sufficient to induce a twitch response in the patient. 2. The electrolocation apparatus of claim 1 wherein said electrical stimulus generator circuit comprises a microprocessor. 3. The electrolocation apparatus of claim 2 wherein said electrical stimulus generator circuit provides said preselected charge pulses in at least one preselected repeatable pattern in at least one operating mode. 4. The electrolocation apparatus of claim 3 wherein said electrical stimulus generator circuit provides a plurality of repeatable patterns in a plurality of operating modes. 5. The electrolocation apparatus of claim 4 wherein said stimulus generator circuit further comprises an input device accessible by a practitioner&amp;apos;s finger pressure thereby allowing the practitioner to select one of said operating modes. 6. The electrolocation apparatus of claim 5 wherein said input device is a momentary contact switch. 7. The electrolocation apparatus of claim 6 wherein said momentary contact switch allows the practitioner to select sequentially from three preselected patterns of charge pulses and one quiescent mode. 8. The electrolocation apparatus of claim 7 wherein said preselected patterns include charge pulses of different currents. 9. The electrolocation apparatus of claim 8 wherein said currents associated with said charge pulses within one preselected pattern are constant. 10. The electrolocation apparatus of claim 9 wherein said preselected constant currents are between about 0.1 milliamps to about 2 milliamps. 11. The electrolocation apparatus of claim 10 wherein said preselected patterns include pulses of different durations. 12. The electrolocation... | Becton, Dickinson and Company | A61B005/05
US06275035 | B1 | 2001-08-14 | Method for using three points to define a 2D MR imaging section | 1998-11-25 | A method and apparatus for producing an imaging plane on an image of a structure of interest, such as an anatomical structure, positioned in an MRI system. An operator interactively pages through real-time, planar sections of the structure of interest. Using an input device, the operator selects three separate points in a planar section of the structure under study. Within approximately one second of selection of the third point, the method of the present invention determines the imaging plane containing the three selected points, determines the centroid of the imaging plane centered on a triangle defined by the three selected points, sends such imaging geometry and in-plane offsets of the imaging plane directly to the MRI system to generate a new imaging plane optimally positioned with respect to the selected points on the structure of interest and displaying such new imaging plane. The operator can also selectively maneuver the imaging plane on the image of the structure of interest. The operator uses a graphical user interface in conjunction with the input device and a display screen for producing the imaging plane on the structure of interest. Such graphical user interface is referred to as a three point tool. | What is claimed is: 1. A method for producing an imaging plane of a structure of interest positioned in a MRI system, the steps comprising:(a) interactively moving in real-time through planar sections of the structure of interest; (b) selecting in real time a first point in a planar section of said structure; (c) selecting in real time a second point in a planar section of the structure of interest; (d) selecting in real time a third point in a planar section of the structure of interest; (e) determining in real time a new imaging plane containing the three selected points; (f) determining in real time the center of the new imaging plane by finding the centroid of a triangle defined by the three points; (g) sending the imaging plane geometry directly and immediately to the MRI system to generate a new imaging plane of the structure of interest; (h) sending the new imaging plane in-plane offsets directly and immediately to the MRI system to optimally position the new imaging plane on the structure of interest relative to the selected points; (i) determining in real time the in-plane orientation of the new imaging plane and aligning such new imaging plane for display while the MRI system is scanning; and (j) displaying said new imaging plane. 2. The method as recited in claim 1, including a step of further maneuvering such new imaging plane on the structure of interest. 3. The method as recited in claim 1, in which the steps of (b) through (j), inclusive, are repeated a plurality of times to produce a corresponding plurality of imaging planes. 4. The method as recited in claim 1, wherein the planar section has an aspect selected from a group comprising an axial view, a sagittal view, a coronal view and an arbitrary oblique view. 5. The method as recited in claim 1, including a step of adjusting a pulse sequence in the MRI system wherein the imaging plane contains and is centered on the structure of interest. 6. The method as recited in claim 1, wherein the structure of interest is an anatomical structure. 7. The method as recited in claim 1, wherein the steps of (e) through (j), inclusive, occur in approximately one second or less once the three points are selected. 8. The method as recited in claim 1, wherein the steps of (b), (c) and (d) are performed by an input device selected from a group comprising a mouse, a joystick, a keyboard, a track ball, a voice control, a touch screen, and a light wand. 9. The method as recited in claim 1, including a step of displaying the three selected points on the new imaging plane. 10. The method as recited in claim 1, including a step of selecting at least one additional point in a planar section of the structure of interest and determining a new imaging volume containing at least the four selected points. 11. An apparatus for producing an imaging plane of a structure of interest positioned in a MRI system, the apparatus comprising:(a) a means for interactively moving in real-time through planar se... | General Electric Company | G01V003/00 A61B005/055
US06332087 | B1 | 2001-12-18 | Electromagnetic imaging and therapeutic (EMIT) systems | 1999-10-19 | The invention is a system and method for non-invasive tomographic spectroscopy of tissue using a plurality of microwave emitter-receivers spatially oriented to the tissue, an interface medium placed between the emitter-receivers, and a control subsystem operably coupled to the plurality of emitter-receivers for selectively controlling power to the plurality of emitter-receivers and for receiving signals from the plurality of emitter-receivers so that multiple frequency radiation is emitted from a selected plurality of emitter-receivers and received by a selected plurality of emitter-receivers after interacting with and passing through the tissue, and a computational subsystem operably connected to the control subsystem for computing a tomographic spectroscopic image of the tissue from the microwave signals received from the selected plurality of emitter-receivers. | What is claimed is: 1. A method of detecting the onset of biological tissue disease comprising the method of:a) designating a target tissue area for electromagnetic irradiation; b) determining expected tissue dielectric values for a designated target tissue area at frequencies above and below a relaxation frequency of the designated target tissue; c) providing a multiple frequency radiation emitting and receiving system having emission means comprising a plurality of emitter-receiver locations, receiving means comprising a plurality of emitter-receiver locations, and signal analysis means; d) irradiating the target tissue area with the multiple frequency radiation emitted from a plurality of emitter-receiver locations; e) receiving the radiation from the irradiated target tissue area with microwave receiving means; and f) analyzing the received radiation with the signal analysis means to obtain observed tissue dielectric values and comparing the observed tissue dielectric values for a desired range of frequencies best correlating to the target tissue with the expected tissue dielectric values to determine a change in the physiologic state of the target tissue indicative of an onset of tissue disease. 2. The method of claim 1 in which the multiple frequency radiation is preferably within a range of about 100 kHz to about 6 GHz. 3. A tomographic spectroscopic method of rapid non-invasive mapping of cardiac tissue to localize different physiologic states of the tissue, comprising the steps of:a) designating a target cardiac tissue area for irradiation; b) determining expected cardiac tissue dielectric values for the designated cardiac tissue area; c) providing a multiple frequency radiation emitting and receiving system having radiation emission means comprising a plurality of emitter-receiver locations, radiation receiving means comprising a plurality of emitter-receiver locations, and radiation analysis means; d) irradiating the target cardiac tissue area with the multiple frequency radiation emitted from a plurality of emitter-receiver locations; e) receiving the radiation from the irradiated target cardiac tissue area with the radiation receiving means; f) analyzing the received radiation with the radiation analysis means to obtain observed tissue dielectric values and comparing the observed tissue dielectric values with the expected tissue dielectric values to determine the physiologic states of the tissue within the designated target tissue area; the analyzing and comparing step utilizing an E* calculation which functions as a representative value of dielectric contrast between tissue regions or tissue physiologic states, where E*&amp;equals;E&amp;Rectsolid;&amp;plus;i&amp;egr;&amp;Prime; and where E&amp;Rectsolid; and &amp;egr;&amp;Prime; are the values of measured dielectric permittivity and dielectric loss and i represents the imaginary number; and g) displaying a representation of the irradiated target cardiac tissue area on a display... | The Carolinas Heart Institute | A61B005/05
US06810278 | B2 | 2004-10-26 | Method and system for creating three-dimensional images using tomosynthetic computed tomography | 2001-05-21 | A system for constructing image slices through a selected object, the system comprising an identifiable fiducial reference in a fixed position relative to the selected object, wherein the fiducial reference comprises at least two identifiable reference markers. A source of radiation is provided for irradiating the selected object and the fiducial reference to form a projected image of the selected object and the fiducial reference which is recorded by a recording medium. | What is claimed is: 1. A system for synthesizing an image of an object at a selected slice position through the selected object comprising:a. an identifiable fiducial reference located at a fixed position relative to the selected object, the fiducial reference providing constraint for a number of degrees of freedom correlated to a number of degrees of freedom of the system and comprising at least two identifiable reference markers in a fixed geometry relative to each other, the markers differing in opacity from one another, b. a source of radiation for irradiating the selected object and the fiducial reference; c. a recording medium for recording at least one projected image of the fiducial reference and a region of interest of the selected object; and d. an image synthesizer for analyzing parameters related to positions and sizes of the images detected upon said recording medium to produce image translation data, and for reconstructing a tomographic slice from the object images and the translation data; whereby the fiducial reference, the source of radiation, and the recording medium are moved arbitrarily relative to one another. 2. A system for synthesizing an image of an object at a selected slice position trough the selected object comprising:a. an identifiable fiducial reference located at a fixed position relative to the selected object, the fiducial reference providing constraint for a number of degrees of freedom correlated to a number of degrees of freedom of the system, the fiducial reference comprising a rectangular parallelepiped having at least six reference markers, each face of the parallelepiped comprising at least one reference marker, the parallelepiped comprising at least two bars disposed at intersecting edges of the parallelepiped such that the bars provide at least one additional reference marker disposed at the intersection of the barn; b. a source of radiation for irradiating the selected object and the fiducial reference; c. a recording medium for recording at least one projected image of the fiducial reference and a region of interest of the selected object; and d. an image synthesizer for analyzing parameters related to positions and sizes of the images detected upon said recording medium to produce image translation data, and for reconstructing a tomographic slice from the object images and the translation data; whereby the fiducial reference, the source of radiation, and the recording medium are moved arbitrarily relative to one another. 3. A system for synthesizing an image of an object at a selected slice position through the selected object comprising:a. an identifiable fiducial reference located at a fixed position relative to the selected object, the fiducial reference providing constraint for a number of degrees of freedom correlated to a number of degrees of freedom of the system; b. a source of radiation for irradiating the selected object and the fiducial reference, the source of radiation comprising ma... | Wake Forest University | A61B005/05
US06600945 | B2 | 2003-07-29 | Implantable nuclear magnetic resonance spectrometer | 2001-03-02 | An implantable nuclear magnetic resonance spectrometer for measuring the chemical composition of a fluid or for measuring the flow rate of the fluid. The spectrometer includes a housing and a catheter traversing across the housing so that a fluid external to the housing may flow through the catheter within the housing. A permanent magnet is disposed within the housing and generates an intense homogenous magnetic field in the vicinity of the catheter. An electronic circuit is disposed within the housing for detecting and formatting a nuclear magnetic resonance excitation signal. An excitation coil is connected to the electronic circuit and is disposed about the catheter to expose the fluid within the catheter to the excitation signal and to collect the nuclear magnetic resonance excitation signal. | What is claimed is: 1. An implantable nuclear magnetic resonance spectrometer for measuring the chemical composition of a fluid or for measuring the flow rate of the fluid, the spectrometer comprising:a housing; a catheter transversing across the housing so that a fluid external to the housing may flow through the catheter within the housing; a permanent magnet disposed within the housing that generates an intense homogenous magnetic field in the vicinity of the catheter; an electronics circuit disposed within the housing for detecting and formatting a nuclear magnetic resonance excitation signal; and at least one excitation coil connected to the electronic circuit and being disposed about the catheter to expose the fluid within the catheter to the excitation signal and to collect the nuclear magnetic resonance excitation signal. 2. An implantable nuclear magnetic resonance spectrometer according to claim 1, further comprising an antenna connected to the electric circuits for transmitting the formatted signal to an external reader unit by telemetry. 3. An implantable nuclear magnetic resonance spectrometer according to claim 1, wherein the permanent magnet comprises an external cylindrical magnet and two internal cylindrical permanent magnets, each of the magnets having a polarization along its axis of symmetry, the direction of the polarization of the external magnet being in the opposed direction of the polarization of the two internal cylindrical permanent magnets. 4. An implantable nuclear magnetic resonance spectrometer according to claim 3, wherein the permanent magnet further comprises two ferrite caps closing the external cylindrical magnet an two magneto concentrators located at the adjacent extremity of the two internal cylindrical permanent magnets. 5. An implantable nuclear magnetic resonance spectrometer according to claim 4, wherein the excitation coil is disposed around the catheter traversing the two cylindrical internal permanent magnets, and a pre-processing circuit being disposed adjacent to the at least one excitation coil, the pre-processing circuit detecting and pre-processing the nude magnetic resonance signal. 6. An implantable nuclear magnetic resonance spectrometer according to claim 1, further comprising a battery disposed within the housing for powering the electronic circuits. 7. An implantable nuclear magnetic resonance spectrometer according to claim 1, wherein the housing is encapsulated in a bio-compatible material. 8. An apparatus for measuring the chemical composition of a physiological fluid or for measuring the flow rate of the fluid, comprising:an implantable nuclear magnetic resonance spectrometer having a catheter extending therethrough so that a fluid external to the spectrometer may flow through the catheter to be analyzed; and an external reader having means for communicating with the implantable spectrometer by telemetry. 9. A method of measuring the chemical composition of a physiological f... | Medos S.A. | A61B005/05 A61B006/00
US06605045 | B2 | 2003-08-12 | Wristwatch-type human pulse wave sensor attached on back side of user's wrist | 2001-05-11 | A pulse wave sensor includes a detecting element and a sensor body. The pulse wave sensor is worn on the back side of a user's wrist corresponding to the back of the user's hand. The detecting element includes a translucent member on its top, and the translucent member has a convex surface. The detecting element is attached on the back side of the user's wrist by a dedicated belt so that the convex surface of the translucent member is in intimate contact with the surface of the user's skin. The sensor body is attached on the back side of the user's wrist by another dedicated belt so that it is arranged on the detecting element. A cushion is arranged between the sensor body and the detecting element. The pulse wave sensor can stably detect the pulse wave without being affected by the movement of the user's wrist. | What is claimed is: 1. A pulse wave sensor for detecting a pulse wave of a human body comprising:a detecting element including a light emitting element and a light receiving element, the detecting element being constructed to be worn on a back side of a user's wrist or a user's forearm, the detecting element including a translucent member which is transparent to light and arranged on the light emitting element and the light receiving element, the translucent member having a convex surface, and the translucent member is for being arranged on the back side of the user's wrist or the user's forearm so that the convex surface of the translucent member is in intimate contact with skin of the user; and a sensor body including a circuit connected to the detecting element via a signal line. 2. A pulse wave sensor for detecting a pulse wave of a human body comprising:a detecting element including a light emitting element and a light receiving element; and a sensor body including a circuit connected to the detecting element via a signal line, wherein the detecting element is constructed to be worn on a user's wrist or a user's forearm, the pulse wave sensor further comprising: a first belt for fixing the detecting element to the user's wrist or the user's forearm; and a second belt for fixing the sensor body to the user's wrist or the user's forearm. 3. A pulse wave sensor for detecting a pulse wave of a human body comprising:a detecting element including a light emitting element and a light receiving element; and a sensor body including a circuit connected to the detecting element via a signal line, wherein the detecting element is constructed to be worn on a user's wrist or a user's forearm, wherein the sensor body is arranged on the detecting element, and wherein a cushion is arranged between the detecting element and the sensor body. 4. A pulse wave sensor for detecting a pulse wave of a human body comprising:a detecting element being constructed to be worn on a user's wrist or a user's forearm and including a light emitting element and a light receiving element, the light emitting element and the light receiving element being arranged side by side in a longitudinal arm direction, the detecting element including a translucent member which is transparent to light and that is arranged on the light emitting element and the light receiving element, the translucent member having a convex surface and the translucent member for being arranged on the user's wrist or the user's forearm so that the convex surface of the translucent member is in intimate contact with skin of the user; and a sensor body including a circuit connected to the detecting element via a signal line. 5. A pulse wave sensor as set forth in claim 4 further comprising:a first belt for fixing the detecting element to the user's wrist or the user's forearm; and a second belt for fixing the sensor body to the user's wrist or the user's forearm. 6. A pulse wave sensor as set forth in... | Denso Corporation | A61B005/0245
US07302289 | B2 | 2007-11-27 | Readable probe array for | 2001-06-14 | A disposable high density optically readable polydeoxynucleotide array with integral fluorescence excitation and fluorescence emission channels is described. The compact array size allows integration into several types of interventional devices such as catheters, guidewires, needles, trocars and may be used intraoperatively. Highly sensitive monitoring of the metabolic and disease pathways of cells in vivo under varying chemical, genetic and environmental conditions is afforded. | 1. A body-insertable apparatus comprising: an array of probes, each of the probes comprising at least one probe material having an affinity for one or more constituent molecules in a body;a light source capable of generating light, wherein the generated light impinges upon at least one probe material and causes a secondary light to be emitted from the probe material when the probe material is linked to a molecule to which the probe material has an affinity;a detector for detecting the secondary emission of light of at least one of the probe materials and for converting the secondary emission of light to electrical signals, the light source, the probes, and the detector adapted for placement together in an area of interest within a body. 2. The apparatus of claim 1 wherein said probe material binds to an oligonucleotide. 3. The apparatus of claim 1 wherein said probe material binds to a protein. 4. The apparatus of claim 1 wherein said probe material is fluorescently labeled. 5. The apparatus of claim 1 wherein the probes comprise a readable polydeoxynucleotide array. 6. The apparatus of claim 5 wherein the probes are positioned adjacent to said detector. 7. The apparatus of claim 1 wherein the probes are disposed in a plurality of chambers within a frame. 8. The apparatus of claim 7 wherein said frame comprises a molded material. 9. The apparatus of claim 7 wherein said frame comprises a foraminous material. 10. The apparatus of claim 1 further comprising optics that direct the light to at least one of the probes. 11. The apparatus of claim 10 wherein said optics comprises a mirror. 12. The apparatus of claim 11 wherein said mirror is adjustable. 13. The apparatus of claim 1 wherein said body-insertable apparatus is electrically connected to a processing unit. 14. The apparatus of claim 1 wherein said body-insertable apparatus is electrically connected to an amplifier. 15. The apparatus of claim 1 wherein said body-insertable apparatus is electrically connected to a display. 16. The apparatus of claim 1 wherein the light source comprises a light-emitting diode. 17. The apparatus of claim 1 wherein the light source is capable of generating light at wavelengths in a range from about 1100 nm to about 250 nm. 18. The apparatus of claim 1 wherein said detector comprises a photodiode responsive to light emitted by said probe material. 19. The apparatus of claim 1 wherein said detector comprises a light wavelength detection system. 20. The apparatus of claim 19 wherein said light wavelength detection system comprises a bandpass filter. 21. The apparatus of claim 1 wherein said body-insertable apparatus comprises a catheter. 22. The apparatus of claim 1 wherein said body-insertable apparatus defines one or more lumens extending through the length of said body-insertable apparatus. 23. The apparatus of claim 22 wherein said lumen delivers a drug, a reagent or a device to or beyond a distal tip of said body-insertable apparatus. 24. ... | Scimed Life Systems, Inc. | A61B006/00
US20010041843 | A1 | 2001-11-15 | Spectral volume microprobe arrays | 2001-04-24 | Methods and apparatus are provided for determining a characteristic of a sample of a material by the interaction of electromagnetic radiation with the sample. The apparatus includes a source of electromagnetic radiation, an optical assembly and a detector. The optical assembly sequentially illuminates a plurality of volume elements in the sample with an intensity distribution in the sample that drops off substantially monotonically from a first region in a first optical path and collects electromagnetic radiation emanating from each of the volume elements. The optical assembly collects the electromagnetic radiation emanating from each of the volume elements with a collected distribution that drops off substantially monotonically from a second region in a second optical path. The first and second regions at least partially overlap in each of the volume elements. The detector detects the collected electromagnetic radiation emanating from each of the sequentially illuminated volume elements to produce responses representative of the characteristic in each of the volume elements. | What is claimed is: 1. Apparatus for determining a characteristic of a sample of material by the interaction of electromagnetic radiation with the sample, comprising: a source of electromagnetic radiation; illuminating optics for sequentially illuminating a plurality of volume elements in the sample with an intensity distribution in the sample that drops off substantially monotonically from a first region in a first optical path; collecting optics for collecting electromagnetic radiation emanating from each of said volume elements, said collecting optics collecting said electromagnetic radiation emanating from each of said volume elements with a collection distribution that drops off substantially monotonically from a second region in a second optical path, said first and second regions at least partially overlapping in each of said volume elements, said illuminating and collecting optics each having respective field stops whose dimensions are large compared to a quotient of wavelength of said electromagnetic radiation divided by a working numerical aperture of said illuminating and collecting optics, respectively, measured from said respective field stops; and a detector for detecting the collected electromagnetic radiation emanating from each of said sequentially illuminated volume elements to produce a response representative of said characteristic in each of said volume elements, wherein the sample of material comprises a biological tissue. 2. Apparatus as defined in claim 1 wherein at least one of the illuminating and the collecting optics comprises means for determining said characteristic from a three dimensional array of said volume elements. 3. Apparatus as defined in claim 1 wherein the field stops of said illuminating optics comprises an array of individually controllable illuminating optical shutters for sequentially illuminating said volume elements. 4. Apparatus as defined in claim 3 wherein the field stops of said collecting optics comprises an array of individually controllable collection optical shutters for sequentially collecting electromagnetic radiation emanating from each of said volume elements. 5. Apparatus as defined in claim 1 wherein said illuminating optics comprises an array of individually controllable illuminating elements for sequentially illuminating said volume elements and said collecting optics comprises an array of individually controllable collection elements for sequentially collecting electromagnetic radiation emanating from each of said volume elements. 6. Apparatus for determining a characteristic of a sample of material by the interaction of electromagnetic radiation with the sample, comprising: a source of electromagnetic radiation; an optical assembly for sequentially illuminating a plurality of volume elements in the sample with an intensity distribution in the sample that drops off substantially monotonically from a first region in a first optical path and for collecting electromagnetic... |  | A61B006/00 A61B005/00
US06266548 | B1 | 2001-07-24 | Indotracheal tube | 1998-06-22 | A double balloon endrotrachael tube has a hose section (;1;) and at least two adjacent balloons (;3; 6;) that may be independently inflated. Atraumatic sensors for monitoring the motor larynx nerves are associates to the upper balloon (;3;). For that purpose, electric and/or electromagnetic sensors (;4;) are arranged on the surface of said balloon. | What is claimed is: 1. An endotracheal tube comprising a tube segment and a pair of expandable balloons, one of said balloons being an upper balloon and the other of said balloons being a lower balloon, said balloons being spaced from each other along the longitudinal axis of said tube segment, said balloons being independeetly expandable, said upper balloon having atraumatic sensors arranged on its surface to contact the inner surface of the vocal cords and said lower balloon having at least one electrode on its surface, said electrode being positioned to stimulate the recurrent laryngeal nerve at the surface of the trachea. 2. The endotracheal tube according to claim 1 wherein said sensors are structured as an electrically conductive surface coating on said top balloon. 3. The endotracheal tube according to claim 1 wherein said sensors on said top balloon are strctured as a combination of one or more stimulationl/derivation electrodes. 4. The endotracheal tube according to claim 1 wherein said at least one electrode on said lower balloon provides transtraheal or transbronchial stimulation of the recurrent laryngeal nerve. 5. The endotracheal tbe according to claim 1 wherein said sensors on said top balloon are electrical. 6. The endotracheal tube according to claim 1 wherein said sensors on said top balloon are electromagnetic. |  | A61B005/0402
US06325762 | B1 | 2001-12-04 | Method and apparatus for continuous cardiac output monitoring | 1999-08-23 | An apparatus for continuous cardiac output monitoring ascertains cardiac output by measuring the cross-sectional area of the vessel and the flow rate of fluid flowing through the vessel. The cross-sectional area is derived from the measured resistance within the vessel whereby a pair of signal electrodes injects a known electrical signal into the vessel and the resistance is derived from the known signal and the differential voltage between first and second measuring pairs of electrodes. Resistivity of the fluid is a component of the cross-sectional area derivation, and a temperature sensor is provided to allow for compensating for variations in resistivity with temperature. A velocity sensor is preferably of an optic fiber, Doppler shift type, and the accuracy of the velocity measurement is improved by focusing light emissions from the optic fiber(s) by either providing a Fresnel plate on the terminal end of the fiber or by forming the terminal end of the fiber in a generally conical shape. | What is claimed is: 1. An apparatus for continuously monitoring the volume flow rate of a fluid flowing through a vessel based on the relationship, Q&amp;equals;V&amp;times;A, where Q is the volume flow rate, V is the velocity of the fluid flowing through the vessel, and A is the cross sectional area of the vessel proximate a location in the vessel where the flow velocity is measured, said apparatus comprising:a cross-sectional area sensor for deriving the cross-sectional area of the vessel based on an electrical impedance within the vessel, said cross-sectional area sensor comprising an impedance measuring instrument constructed and arranged to continuously ascertain the electrical impedance of the vessel, the derived cross-sectional area being directly proportional to the resistivity, &amp;rgr;, of the fluid flowing in the vessel and inversely proportional to the resistance, R, of the vessel; a velocity sensor for measuring the velocity of the fluid flowing in the vessel; and a temperature sensor for continuously measuring the temperature of the fluid flowing in the vessel so as to allow continuous compensation in the cross-sectional area derivation for variations in the resistivity &amp;rgr; with temperature. 2. The apparatus of claim 1 wherein said temperature sensor comprises a thermistor. 3. The apparatus of claim 1 wherein said velocity sensor comprises:a flexible tube having an optical opening formed in a sidewall thereof; an optical fiber disposed within said tube, said optical fiber having a longitudinal fiber axis and a terminal end disposed proximate said optical opening; and a reflective surface disposed within said tube adjacent said terminal end of said optical fiber, said reflective surface being oriented such that light emitted from said terminal end of said optical fiber is reflected by said reflective surface in a direction having a component normal to the fiber axis through said optical opening into a measurement volume of the flow located outside and alongside said sensor. 4. The apparatus of claim 3 wherein said optical fiber includes an end face at said terminal end, said end face having a plurality of concentric Fresnel rings formed thereon to focus light passing through said Fresnel rings in front of said end face. 5. The apparatus of claim 3 wherein said terminal end is formed in a generally conical shape to focus light passing through said optical fiber in front of said terminal end. 6. The apparatus of claim 1 wherein said impedance measuring instrument of said cross-sectional area sensor comprises:a pair of signal-emitting electrodes for injecting a known electrical signal into the vessel in which said instrument is disposed; a first pair of measurement electrodes across which a voltage can be measured; and a second pair of measurement electrodes across which a voltage can be measured, wherein said signal-emitting electrodes inject the known signal into the vessel, a first voltage is measured across said firs... |  | A61B005/02 G02B006/06 G01N015/02
US06540981 | B2 | 2003-04-01 | Light imaging contrast agents | 2000-12-11 | The present invention relates to the use of particulate materials as contrast agents in in vivo light imaging. | What is claimed is: 1. A method of generating an image of the human or non-human animal body by in vivo diagnostic light imaging, characterized in that a physiologically tolerable particulate contrast agent comprising a compound of formulaI3Ph—L—C* wherein I3Ph is a triiodophenyl moiety, L is a linker and C* is a chromophore or fluorophore is administered into said body and an image of at least part of said body containing said contrast agent is generated. 2. A method as claimed in claim 1 wherein said image is a spatial image. 3. A method as claimed in claim 1 wherein said image is a temporal image. 4. A method as claimed in claim 1 wherein said image is generated from light transmitting through at least part of said body. 5. A method as claimed in claim 1 wherein said image is generated from light reflected from at least part of said body. 6. A method as claimed in claim 1 wherein said image is generated from fluorescence emitted by said agent. 7. A method as claimed in claim 1 wherein said image is of vasculature in said body. 8. A method as claimed in claim 1 wherein said image is of a phagocytic organ in said body. 9. A method as claimed in claim 1 wherein light is emitted and detected endoscopically. 10. A method as claimed in claim 1 wherein said body is irradiated with monochromatic light. 11. A method as claimed in claim 1 wherein the particle size of said particulate agent is from λ/4Π to λ/Π, where λ is the wavelength of said monochromatic light. 12. A method as claimed in claim 11 wherein said particle size is about λ/2Π. 13. A method as claimed in claim 1 wherein said agent further comprises gas-microbubbles. 14. A method as claimed in claim 1 wherein said agent further comprises solid or liquid particles. 15. A method as claimed in claim 1 wherein said agent further comprises liposomes. 16. A method as claimed in claim 1 wherein said chromophore or fluorophore has a molar absorptivity of at least 105 cm−1M−1 and an absorption maximum in the range 300 to 1300 nm. 17. A method as claimed in claim 16 wherein said particulate agent further comprises liposomes. 18. A method as claimed in claim 16 wherein said particulate agent further comprises solid or liquid particles. 19. A method as claimed in claim 16 wherein said particulate agent further comprises solid particles coated with said compound. 20. A method as claimed in claim 16 wherein said particulate agent further comprises micelles. 21. A method as claimed in claim 1 wherein said image is generated by a light imaging technique selected from confocal scanning laser microscopy, optical coherence tomography, and laser doppler and laser speckle techniques. 22. A method as claimed in claim 21 wherein said body is illuminated with light of a wavelength in the range 600 to 1300 nm and said image is generated using directed scattered light of a wavelength in the range 600 to 1300 nm. 23. A method as claimed in claim 22 wherein the particles of said particulate agen... | Amersham Health AS | A61K049/00
US06615067 | B2 | 2003-09-02 | Method and device for measuring physical characteristics in a body | 2001-03-20 | A guide wire for measuring physiological characteristics inside a body includes a sensor (;14;) for monitoring the physical variable and for forming an output signal characteristic for the value of the physical variable. The sensor is connected to a first electrical potential of an electronic unit (;22;) via an electrical wire (;11;) extending along the guide wire. An internal body electrode (;17;) is connected to the sensor (;14;) and is in contact with body fluids surrounding the sensor circuit. The guide wire (;10;) is inserted into a vessel of the body (;25;), and a second electrode (;21;) is applied near the internal body electrode, and the sensor circuit is powered by a second potential of the electronic unit (;22;) via a part of the body. | What is claimed is: 1. A system for the measurement of a physiological characteristic comprising the following:a first electrode adapted to be in electrical contact with body tissue at a first part of a body, wherein said first electrode is connected to a sensor for measuring a physiological characteristic; a second electrode adapted to be in electrical contact with body tissue at a second part of the body; an electrical circuit comprising the first electrode, the sensor, and the second electrode, wherein said electrical circuit is completed via body tissue; and a first electrical wire having a distal end for insertion into body tissue and a proximal end for connection to the electrical circuit; wherein the sensor is adapted to the distal end of the first electrical wire to allow said sensor to be inserted into body tissue; and wherein said system is adapted to transfer an electrical signal representing a physiological characteristic through said first and second electrodes via the body tissue. 2. The system of claim 1 wherein the first electrical wire is adapted for intravascular routing. 3. The system of claim 2 wherein the first electrical wire comprises a core wire extending through a guide wire. 4. The system of claim 1 wherein body tissue at the second part of the body comprises skin of the body. 5. The system of claim 1 wherein the second electrode comprises a second electrical wire having a distal end for insertion into body tissue and a proximal end for connection to the electrical circuit. 6. The system of claim 5 wherein the first electrode is adaptable to be in electrical contact with the second electrode via blood of the body. 7. The system of claim 3 wherein the second electrode is mounted on the guide wire and wherein the first electrode is in electrical contact with the second electrode via body tissue. 8. The system of claim 1 wherein the electrical circuit comprises an AC power source to power the sensor with an AC voltage. 9. The system of claim 8 wherein the AC voltage is within the range of 2-10V, and is of a frequency within the range of 100 kHz-1 MHz. 10. The system of claim 1 wherein the electrical circuit comprises a DC voltage supply. 11. A method for the measurement of a physiological characteristic comprising the following:placing a first electrode in electrical contact with body tissue at a first part of a body, wherein said first electrode is connected to a sensor for measuring a physiological characteristic; placing a second electrode in electrical contact with body tissue at a second part of the body; completing, through body tissue, an electrical circuit comprising the first electrode, the sensor, and the second electrode; and registering a signal from the sensor wherein said signal represents the physiological characteristic; wherein the step of placing a first electrode further comprises inserting, a first electrical wire into body tissue and connecting a proximal end of the first electrical wire to... | Radi Medical Systems AB | A61B005/04
US06309351 | B1 | 2001-10-30 | Methods for monitoring a physiological analyte | 2000-08-28 | A method for continual monitoring of a physiologic analyte in a subject includes steps of contacting the subject with a collection reservoir such that the analyte can move from the subject into the collection reservoir, the contents of the collection reservoir being in operative communication with a detector, collecting the analyte in the collection reservoir, using the detector to detect the analyte in the collection reservoir, and, once the analyte has been detected, rendering the analyte undetectable by the detector. Also, apparatus for continual monitoring of a physiologic analyte in a subject includes a collection reservoir for receiving the analyte from the subject, the contents of the collection reservoir being in operative relationship with a detector that detects the analyte in the reservoir, and means for rendering the analyte, once detected, undetectable by the reservoir. | What is claimed is: 1. A method for monitoring a physiologic analyte in a subject, comprising steps of:(a) collecting the analyte in a collection reservoir, wherein (i) said collection reservoir is in contact with the subject such that the analyte can move from the subject into said collection reservoir, and (ii) the collection reservoir is in operative contact with a detector; (b) contacting the analyte in the collection reservoir with an enzyme that reacts with the analyte to produce a detectable chemical species, wherein the reaction of the analyte and the enzyme further results in conversion of the analyte to a reaction product that is not detected by the detector; (c) using the detector to detect the detectable chemical species in the collection reservoir, and once the detectable chemical species has been detected, rendering the detectable chemical species undetectable by the detector; and (d) repeating steps (a), (b) and (c). 2. The method of claim 1, wherein the analyte is glucose. 3. The method of claim 2, wherein the enzyme is an enzyme that acts upon the glucose to produce a detectable chemical species and an undetectable reaction product. 4. The method of claim 3, wherein the enzyme is glucose oxidase. 5. The method of claim 4, wherein said detectable chemical species is hydrogen peroxide and said undetectable reaction product is gluconic acid. 6. The method of claim 1, wherein the collection reservoir comprises the enzyme. 7. The method of claim 1, wherein the collection reservoir comprises an electrolyte. 8. The method of claim 7, wherein the collection reservoir further comprises glucose oxidase. 9. The method of claim 1, wherein the analyte is glucose and the collection reservoir comprises an electrolyte and glucose oxidase. 10. A method for monitoring a physiologic analyte in a subject, comprising steps of:(a) collecting the analyte in a collection reservoir by applying energy to a skin surface of the subject, wherein (i) said collection reservoir is in contact with the skin surface of the subject such that the analyte can move from the subject into said collection reservoir, and (ii) the collection reservoir is in operative contact with a detector; (b) contacting the analyte in the collection reservoir with an enzyme that reacts with the analyte to produce a detectable chemical species, wherein the reaction of the analyte and the enzyme further results in conversion of the analyte to a reaction product that is not detected by the detector; (c) using the detector to detect the detectable chemical species in the collection reservoir, and once the detectable chemical species has been detected, rendering the detectable chemical species undetectable by the detector; and (d) repeating steps (a), (b) and (c). 11. The method of claim 10, wherein the analyte is glucose. 12. The method of claim 11, wherein the enzyme is an enzyme that acts upon the glucose to produce a detectable chemical species and an undetectable reaction... | Cygnus, Inc. | A61B005/00
US06322518 | B1 | 2001-11-27 | Method and apparatus for measuring cardiac output | 1998-02-09 | An esophageal probe useful for invasively monitoring the cardiac output of a patient generally comprises a chassis with an electrical cable extending from the proximal end of the chassis and with the cable terminating at an electrical plug configured for connection to a cardiac output monitor. The probe includes an electrode assembly configured to generate and transmit electrical signals that are indicative of the impedance variation of the thorax. The probe further includes a deployment device attached to the chassis for stabilizing the probe within the esophagus. The probe may also be configured to include other sensing devices, for example, a temperature measuring device and an acoustic monitor. | We claim: 1. An esophageal probe useful for invasively monitoring cardiac functions in the esophagus of a patient, the probe comprising:a chassis having a proximal end and a distal end; a deployment device configured with said chassis, wherein said deployment device is configured to reside in the crico-pharyngeal muscle region of the esophagus to stabilize the probe in the esophagus; and an electrode assembly comprising a plurality of electrodes, all of said plurality of electrodes being located outside of said deployment device and being positioned between said deployment device and said distal end of said chassis to maintain contact with the esophagus. 2. A probe in accordance with claim 1, wherein said electrodes comprise at least one pair of electrodes for delivery of alternating current and at least one pair of electrodes for sensing voltage abstract associated with an impedance related to a patients thorax. 3. A probe in accordance with claim 1, wherein each electrode comprises:a conductive band having an outside surface and being configured for attaching to said chassis; and a contact surface located on said outside surface of the conductive band, said contact surface configured to interface with the esophagus. 4. A probe in accordance with claim 1, wherein said probe further comprises an acoustic diaphragm connected to said chassis for monitoring sounds within the esophagus. 5. A probe in accordance with claim 1, wherein said probe further comprises a temperature measuring device connected to said chassis for measuring temperature within the esophagus. 6. An esophageal probe for invasively monitoring cardiac functions in the esophagus of a patient, the probe comprising:a chassis having a proximal end and a distal end; a deployment device configured with said chassis to limit movement of the probe within the esophagus, said deployment device having a circumferentially symmetrical hour-glass configuration; and an electrode assembly comprising a plurality of electrodes located between said deployment device and said distal end of said chassis, said plurality of electrodes configured to maintain contact with the esophagus. 7. A probe in accordance with claim 6, wherein said electrodes comprise at least one pair of electrodes for delivery of a first signal and at least one pair of electrodes for sensing a second signal associated with an impedance related to the patient. 8. A probe in accordance with claim 6, wherein each electrode comprisesa protruding contact located on an outside surface of said each electrode. 9. A probe in accordance with claim 6, wherein said electrode assembly further comprises an electrical plug assembly and a cable, said cable extending from said proximal end of said chassis and being connected to said electrical plug assembly. 10. A probe in accordance with claim 6, wherein said probe further comprises an acoustic diaphragm connected to said chassis for monitoring sounds within the esophagus. 11. A pr... | Heska Corporation | A61B005/00
US06322771 | B1 | 2001-11-27 | Induction of pharmacological stress with adenosine receptor agonists | 1999-06-18 | A method is provided employing A;2A ;adenosine receptor agonists as vasodilators to detect the presence and assess the severity of coronary artery stenosis. | What is claimed is: 1. A method to diagnose coronary artery stenosis in a mammal comprising:(a) parenterally administering to said mammal an amount of a compound of formula (I): wherein (a) each R is individually hydrogen, C1-C6 alkyl, C3-C7 cycloalkyl, phenyl or phenyl(C1-C3)-alkyl; (b) X is &amp;mdash;CH2OH, &amp;mdash;CO2R2, &amp;mdash;OC(O)R2, &amp;mdash;CH2OC(O)R2 or C(O)NR3R4; (c) each of R2, R3 and R4 is individually H, C1-6-alkyl; C1-6-alkyl substituted with 1-3 C1-6-alkoxy, C3-C7-cycloalkyl, C1-6-alkylthio, halogen hydroxy, amino, mono(C1-6-alkyl)amino, di(C1-6-alkyl)amino, or C6-10-aryl, wherein aryl may be substituted with 1-3 halogen, C1-6-alkyl, hydroxy, amino, mono(C1-6-alkyl)amino, or di(C1-6-alkyl)amino; C6-10-aryl; or C6-10-aryl substituted with 1-3 halogen, hydroxy, amino, mono(C1-6-alkyl)amino, di(C1-6-alkyl)amino or C1-6-alkyl; (d) each of R3 and R4 is individually hydrogen, C3-7-cycloalkyl, or any of the meanings of R2; and (e) R1 is (X&amp;mdash;(Z)&amp;mdash;)n&amp;lsqb;(C3-C10)cycloalkyl&amp;rsqb;&amp;mdash;(Z&amp;prime;)&amp;mdash; wherein Z and Z&amp;prime; are individually (C1-C6)alkyl, optionally interrupted by 1-3 S or nonperoxide O, or is absent, and n is 1-3; or a pharmaceutically acceptable salt thereof; wherein said amount is effective to provide coronary artery vasodilation; and (b) performing a technique on said mammal selected from the soup consisting of myocardial perfusion imaging, ventricular function imaging and a method for measuring coronary blood flow velocity, to detect the presence and/or assess the severity of said coronary artery stenosis. 2. The method of claim 1 wherein the mammal is a human. 3. The method of claim 1 wherein 5&amp;prime;-X is &amp;mdash;CH2OH or &amp;mdash;C(O)NR3R4. 4. The method of claim 1 wherein R3 is H and R4 is (C1-C4)alkyl. 5. The method of claim 1 wherein each R is H or (C1-C4)alkyl. 6. The method of claim 1 wherein Z&amp;prime; is &amp;mdash;CH2&amp;mdash; or &amp;mdash;CH2&amp;mdash;CH2&amp;mdash;. 7. The method of claim 6 wherein Z is &amp;mdash;CH2&amp;mdash; or &amp;mdash;CH2&amp;mdash;CH2&amp;mdash;. 8. The method of claim 1 wherein C3-C10 cycloalkyl comprises cyclohexyl or cyclopentyl. 9. The method of claim 8 wherein X is (C1-C4)alkoxycarbonyl, C(O)NR3R4 or acetoxymethyl. 10. The method of claim 7 wherein X is HO2C&amp;mdash;. 11. The method of claim 7 wherein X&amp;mdash;Z and Z&amp;prime; are trans on cycloalkyl. 12. The method of claim 1 wherein R is H, 5&amp;prime;-X is ethylaminocarbonyl, and R1&amp;mdash;C&amp;equiv;C&amp;mdash; is 2-(4-methoxycarbonyl-cyclohexylmethyl)ethynyl or 2-(4-carboxy-cyclohexylmethyl)ethynyl. 13. The method of claim 1 wherein R is H, 5&amp;prime;-X is ethylaminocarbonyl, and R1&amp;mdash;C&amp;equiv;C&amp;mdash; is 2-(4-acetoxymethyl-cyclohexylmethyl)ethynyl. 14. The method of claim 1, wherein said coronary artery stenosis is due to coronary artery disease. 15. The method of claim 1 wherein said myocardial perfusion i... | University of Virginia Patent Foundation | A61B005/055
US06301494 | B1 | 2001-10-09 | Transmitter for collecting human pulse by means of elastic bands | 1999-02-16 | A transmitter for collecting human pulse by means of flexible bands comprising flexible bands projecting like wings from a transmission unit of a transmitter for human pulse measurement. The flexible bands have contact surfaces of the transmission unit on the inner side and can be stretched around a rib cage by means of a stretch band. To ensure reliable contact and comfortable wearing properties of the flexible bands, the flexible bands have holes each of which widens from the inner side towards the outer of the flexible bands. | What is claimed is: 1. A transmitter for collecting human pulse by means of flexible bands which project like wings from a transmission unit, have conductive contact surfaces of the transmission unit on the inner side and which can be stretched around a rib cage in particular by means of a stretch band, characterized in that the flexible bands have holes which widen from the inner side of the flexible bands towards the outside. 2. A transmitter according to claim 1, characterized in that the holes widen approximately exponentially from the inner side of the bands towards the outside. 3. A transmitter according to claim 1, characterized in that the holes in the bands widen approximately conically towards the outside. 4. A transmitter according to any one of claims 1 through 3, characterized in that the holes are rounded off on the top side of the bands. 5. A transmitter according to claim 4, characterized in that at least two holes are distributed approximately evenly throughout the inner side of the flexible band. 6. A transmitter according to any one of claims 1 through 3, characterized in that the holes are formed longitudinally in the direction of the flexible band. 7. A transmitter according to claim 6, characterized in that at least two holes are distributed approximately evenly throughout the inner side of the flexible band. 8. A transmitter according to any one of claims 1 through 3, characterized in that at least two holes are distributed approximately evenly throughout the inner side of the flexible band. |  | A61B005/04
US06599250 | B2 | 2003-07-29 | Heart failure monitor quicklook summary for patient management systems | 2001-03-16 | Continuous remote monitoring of patients based on data obtained from an implantable hemodynamic monitor provides an interactive patient management system. Using network systems, patients are remotely monitored to continuously diagnose and treat heart-failure conditions. A screen displayable summary provides continuous feedback and information to physicians, patients and authorized third parties. The quick look summary includes various sites and presentation tailored to match the patients' and physicians' needs. The quick look summary further includes intelligent features that understand and retain the user's interests, preferences and use patterns. Patients, physicians and other caregivers are seamlessly connected to monitor and serve the chronic needs of heart-failure patients in a reliable and economic manner. | What is claimed is: 1. A computer-implemented interactive system for acquiring, analyzing, communicating, and storing real-time and historical patient data including hemodynamic pressure data measured by an implantable hemodynamic monitor, wherein the patient data is transmitted to a common database, and wherein at least two independent, dynamically reconfigurable portals are coupled to the common database to access the patient data, the interactive system comprising:an implantable hemodynamic monitor capable of measuring physiologic patient data and immediately and continuously uploading the patient data on an essentially real-time basis in response to a data request signal received by the implantable hemodynamic monitor; a network means for immediately conveying the patient data to a remote database; and at least two independent, dynamically reconfigurable network portals coupled to the remote database each having a customizable graphical user interface for displaying at least a portion of a one of the following: the patient data, a prior patient data record, a patient data telemetry status message, a patient data trend plot, a comparison of the patient data and the prior patient record, a highlighted unused portal feature, a patient device identifier, a current configuration of the implantable hemodynamic monitor, a current medical news field, an appointment request message, an appointment confirmation message, a medical invoice, a medical billing summary, a medical identification card printer control message, a medical identification card validation request, a patient diary field, a quick look summary of some of the patient data, a patient data alert message. 2. An interactive system according to claim 1, wherein the patient data includes at least a one of the following:an internal cardiac pressure value, an oxygen saturation value, a pulmonary artery diastolic pressure, a pulmonary artery systolic pressure, a cardiac-blood temperature value, a right atrial pressure value. 3. An interactive system according to claim 2, wherein the pulmonary systolic pressure value, the pulmonary diastolic pressure value and the right atrial pressure value are derived from measurements obtained by a single absolute pressure sensor implanted in the right ventricle of the patient and coupled to the implantable hemodynamic monitor. 4. An interactive system according to claim 2, further comprising a secure database and an encryption system interconnected to the remote database. 5. An interactive system according to claim 4, further comprising a network search engine coupled to at least the remote database and the secure database. 6. An interactive system according to claim 5, wherein the patient data and other network content is divided according to a security rule or a privacy rule into at least three zones, and wherein said at least three zones include a public zone, a private zone and a confidential zone, and the at least three portals include a predef... | Medtronic, Inc. | A61B005/00
US06496630 | B2 | 2002-12-17 | Fingerprint recognition device and fingerprint reading window construction | 2001-03-07 | To enable easy replacement of a soiled fingerprint reading window. To reduce the number of light sources and achieve miniaturization.;An aperture ;5 ;is formed in part of a case K constituting the outer shell of a fingerprint recognition device, aperture ;5 ;being covered by a cover member ;4. ;Cover member ;4 ;that covers aperture ;5 ;constitutes part of case K. An aperture ;6 ;formed in cover member ;4 ;is covered by a window member ;7 ;for fingerprint reading consisting of an optically transparent member. Window member ;7 ;is arranged on the under-surface of cover member ;4 ;and is resiliently held by the holding feet ;11 ;formed on cover member ;4;. Light source ;42;, light-guide plate ;43;, reflection mirrors ;33 ;and ;34;, image pick-up lens ;35 ;and image pick-up element ;36 ;are held by holding body H which is fixedly arranged in case K. Window member ;7 ;is clamped between supporting faces ;38 ;of holding body H and cover member ;4 ;so as to be immovable.;Light-guide plate ;43 ;is arranged adjacent and inclined with respect to window member ;7;. Detection light rays from light-emitting elements ;42 ;are sufficiently diffused while passing through light-guide plate ;43 ;and are emitted in planar fashion from light-guide plate ;43 ;towards window member ;7. | What is the claimed is: 1. A fingerprint recognition device comprising:a case defining an outer shell of said fingerprint recognition device, said case including a window member for fingerprint reading, said window member having an optically transparent member forming a separate element of said case, said window member being removably mounted to said case from outside said case; and a cover member having an aperture, said aperture being covered by said window member, said window member connected to said cover member, said cover member formed as a separate element of said case, said cover member being freely attachable and removable with respect to said case from outside said case, and said window member being capable of being removed from outside said case by removing said cover member from said case. 2. The fingerprint recognition device according to claim 1, wherein a holding part for holding said window member is formed on said cover member. 3. The fingerprint recognition device according to claim 1, wherein a supporting face that supports said window member is constituted in said case, said window member being arranged in said case in a condition clamped by said supporting face and the cover member. 4. The fingerprint recognition device according to claim 1, wherein a plurality of abutment parts are formed on said case, a plurality of engagement parts that are freely engageable and releasable with respect to said abutment parts being formed on said cover member, this cover member being put in mounted condition with respect to this case by engagement of these engagement parts and abutment parts. 5. The fingerprint recognition device according to claim 1, wherein said case is a keyboard case in an information-processing device. 6. A fingerprint reading window construction comprising a window member made of an optically transparent member and a cover member formed with an aperture covered by this window member,wherein an engagement part for mounting this cover member is formed on said cover member said cover member having an aperture that is covered by said window member and that is formed as a separate element from a case, said cover member being freely attachable and removable with respect to said case from outside said case, and said window member being capable of being removed from outside said case by removing said cover member from said case. 7. The fingerprint reading window construction according to claim 6, wherein a holding part for holding said window member is formed on said cover member. 8. The fingerprint reading window construction according to claim 7, wherein said holding part is constituted as a plurality of holding feet that are formed projecting from the inside surface of said cover member and that resiliently hold the peripheral portion of said window member arranged so as to cover said aperture from inside this cover member. 9. The fingerprint reading window construction according to claim 6, wherein a pair of l... | Omron Corporation | G02B006/04
US06327487 | B1 | 2001-12-04 | Bioelectric interface | 1999-08-16 | Disclosed is a bioelectric interface containing at least two electrodes and which is characterized as a support sheet with such attributes as an undulated outer edge, and/or with holes therethrough which allow access to a subject&apos;s ski in use, and/or with perforations therein which allow easy detaching and deployment of electrodes therefrom is disclosed. The preferred version has all electrodes necessary to perform twelve lead ECG monitoring. The bioelectric interface includes an adhesive sheet in functional combination with the support sheet, which adhesive sheet simultaneously presents with, preferably, scrim and/or slit effected essentially anisotropic specific impedance properties in combination with essentially isotropic mechanical pliability and adhesion properties. The electrodes are affixed to the support sheet in a manner such that their relative positions with respect to one another are essentially fixed. The present invention also provides for spring-loaded electrode contact improving access. | I claim: 1. A bioelectric interface comprising an adhesive sheet in functional combination with at least two spatially separated electrodes, which adhesive sheet simultaneously presents with essentially anisotropic specific impedance properties and essentially isotropic mechanical pliability and adhesion properties, said electrodes being affixed to said adhesive sheet in a manner such that their relative positions with respect to one another are essentially fixed, and such that the specific impedance from each said electrode directly through said adhesive sheet, is less than that between any said electrodes through said adhesive sheet, said electrical anisotropic specific impedance properties of said adhesive sheet being the result of scrim therein, which scrim is a web of material having no electrically conductive adhesive material impregnated thereinto but having relatively electrically conductive adhesive material present in open areas of said web so as to form channel regions of electrically conductive adhesive material bordered by said scrim web material, such that electrically conductive adhesive material in one channel region does not contact that in other regions, at least one of said at least two spatially separated electrodes having a region of said scrim web material positioned thereunder, as viewed in side elevation. 2. A bioelectric interface as in claim 1, in which the adhesive sheet is comprised of electrically conductive polymer. 3. A bioelectric interface as in claim 2, in which the electrically conductive polymer is hydrophillic, and thereby particularly well suited for application to human skin. 4. A bioelectric interface as in claim 1, in which the electrodes are each of a construction such that contact with the adhesive sheet is essentially continuous over the dimension of each said electrode. 5. A bioelectric interface as in claim 1, in which at least one of said electrodes is of a multiple-piece construction such that each of said multiple pieces contacts the adhesive sheet independently and essentially continuously over the dimension of each said multiple pieces. 6. A bioelectric interface as in claim 5, in which the multipiece construction configures a Bulls-eye pattern. 7. A bioelectric interface as in claim 6, in which there are present a multiplicity of electrodes configured in an essentially rectangular shaped matrix such that in use said bioelectric interface is affixed to one of the group consisting of a patient&amp;apos;s chest and back, said bioelectric interface being appropriate for use in electrocardiographic mapping. 8. A bioelectric interface as in claim 1, which further comprises a carrier matrix affixed thereto so as to sandwich said electrodes between said carrier matrix and said adhesive sheet, the purpose being to improve the integrity of the spacial separation between said electrodes. 9. A bioelectric interface as in claim 1, which further comprises means for electrically connecting said elect... |  | A61B005/0408 A61N001/04
US06594515 | B2 | 2003-07-15 | Noninvasive, intrauterine fetal ECG strip electrode | 2001-01-10 | A disposable and noninvasive intrauterine fetal monitoring electrode assembly for monitoring fetal heart rate comprises an electrode strip for insertion into the uterus of a woman in active labor, between and in contact with the tissue of the uterine wall and the baby, and an interconnect cable for connecting the assembly to fetal monitoring equipment. The electrode strip comprises a flexible two-sided insulating strip having one or more electrodes disposed on each side of the strip. An electrical connector cable containing electrical leads provides electrical connectivity between each electrode and a separate electrical lead disposed within the connector cable to the fetal monitoring equipment. The electrode strip of the assembly includes a grip feature by which the electrode strip may be engaged to facilitate its positioning in the uterus. | What is claimed is: 1. An intrauterine fetal monitoring electrode assembly comprising:a ribbon-like insulating strip having a first and a second side on which to mount electrodes, and having an insertion end and a connector end; a first electrode disposed on the first side of the insulating strip proximate the connector end; a second electrode disposed on the second side of the insulating strip proximate the connector end; and an electrical connector cable being an insulating sheath containing electrical leads, the electrical connector cable having a distal end attached to the connector end of the insulating strip and adapted to provide electrical connectivity between each electrode and a separate electrical lead disposed within the insulating sheath, and a proximal end adapted to be attachable to an input of a fetal monitor. 2. The electrode assembly of claim 1, wherein the insulating strip is a polyester film. 3. The electrode assembly of claim 1, wherein the first and the second electrodes are plated onto the insulating strip. 4. The electrode assembly of claim 1, wherein the first and the second electrodes are adhered to the insulating strip. 5. The electrode assembly of claim 1, wherein the insulating strip is polyester film and the electrodes are silver plated onto the polyester film strip. 6. The electrode assembly of claim 1, further comprising a finger grip fixed at the insertion end of one side of the insulating strip. 7. The electrode assembly of claim 1, wherein either of the sides of the insulating strip has a plurality of electrodes disposed on that side. 8. The electrode assembly of claim 1, wherein the strip has a width ranging from about 0.5 cm to about 2.0 cm, and a length ranging from about 4.0 cm to about 10.0 cm. 9. The electrode assembly of claim 1, wherein the electrodes have a tissue contacting surface comprising a layer of a conductivity enhancing material. 10. The electrodes of claim 9, wherein the conductivity enhancing material is a chloride of a conductive metal. 11. The electrode assembly of claim 1, wherein the electrode assembly is disposable. 12. The electrode assembly of claim 1, wherein the insulating strip for mounting electrodes is reversibly detachable from the connector cable and is separately disposable. 13. The electrode assembly of claim 1, wherein the electrodes are contact electrodes. 14. The electrode assembly of claim 1, wherein the first electrode and/or the second electrode is a set of a plurality of electrodes. 15. The electrode assembly of claim 1, wherein at least one of said first and second sides of said insulating strip comprises surface features for helping to hold said assembly in place between fetal tissue and maternal tissue. 16. The electrode assembly of claim 15, wherein said surface features comprise protuberances resembling fish scales. 17. An intrauterine fetal monitoring electrode assembly comprising:a ribbon-like insulating strip having a first side and a second s... |  | A61B005/0448
US06751495 | B2 | 2004-06-15 | Method of fast and reliable tissue differentiation using diffusion-weighted magnetic resonance imaging | 2001-03-30 | Quantified differences, such as chi;2 ;error parameters, between a mono-exponential, logarithmic best fit of a series of line scan diffusion-weighted magnetic resonance signals taken over a range of b-factors between about 100 and about 5000 sec/mm;2 ;are obtained. The quantified differences so generated are displayed as an image wherein the brightness of each pixel depends upon the size of its associated quantified difference. The resulting image is characterized by high signal to noise ratio and distinctness between varying tissue types. | What is claimed is: 1. A method for very fast, in vivo, differential tissue characterization, said method comprising the steps of:a) providing a magnetic resonance imaging apparatus capable of operation at diffusion encoding levels (b-factors) at least between about 100 sec/mm2 and about 5000 sec/mm2; b) acquiring a set of signal decays from a patient using said magnetic resonance imaging apparatus at each of a selected plurality of encoding levels distributed across the range of b-factors within its capability, each said set of signal decays being representative of an image of a preselected anatomical cross-section of the patient, and each said signal decay of each said set corresponding to a pixel of its associated image; c) processing said acquired signal decays on a pixel by pixel basis to obtain the best possible fit between them and the mono-exponential equation: S=S0exp(−bD) wherein S0 is a constant that depends on (i) constant values associated with the magnetic imaging apparatus, (ii) the spin-spin relaxation time T2, (iii) the spin-lattice relaxation time T1, and (iv) the spin density ρ,wherein b is the diffusion encoding level, and wherein D is the diffusion coefficient representing the slope of the natural logarithm of S vs b; d) quantifying the differences between the best fit determined in step c and the measured signal decay for each pixel; and e) displaying the quantified differences determined in step d as the amplitudes of a resultant image such that a difference of zero is displayed as a black pixel, and the larger the difference is the brighter the display of the associated pixel becomes. 2. The method according to claim 1, wherein step (d) is accomplished by determining the chi2-error between the best fit determined in step (c) and the measured signal decay for each pixel. 3. The method according to claim 2, further comprising the steps of:(i) determining the chi2-error for the best fit determined in step c with those measured signal decays associated with the type of tissue most prevalent within the imaged slice; and (ii) displaying the chi2-errors determined in step d relative to the chi2 errors determined in the last stated step. 4. The method according to claim 1, wherein step (d) is accomplished by determining the square root of the chi2-error between the best fit determined in step (c) and the average measured signal decay for each pixel. 5. The method according to claim 1, wherein step (d) is accomplished by determining the value of a function that varies proportionally with the chi2-error between the best fit determined in step (c) and the measured signal decay for each pixel. | Brigham & Womens' Hospital | A61B005/05 G01V003/00
US06685633 | B2 | 2004-02-03 | System and method for generating and transferring data | 2001-01-12 | A computer site includes a data generating source. In one implementation, the source includes a device that can be manipulated by a patient to sense some function or condition of the patient. One example is a heart monitor that a patient can hold against his or her chest. The device outputs an audible signal responsive to the function or condition, such as the beating of the heart. A computer that can be operated by the patient or other initial user at the site runs a program that processes an electric signal generated in response to the audible signal as received through a microphone connected to the computer. The program is downloaded or otherwise accessed through a computer communication network, such as the Internet. The computer sends resulting data signals over the computer communication network. Using a plurality of the foregoing components, any number of patients (or other users) that can access the computer communication network can provide real-time information about their personal medical condition (or other generated data) to their personal medical care providers (or other remote end users). | What is claimed is: 1. A system for generating and transferring medical data, comprising:a sensor used by a human user to sense a function or condition of the user's body; a personal computer located with the sensor and having a microphone connector and analog to digital conversion means communicated with the sensor such that a digital processing circuit of the personal computer receives from the analog to digital conversion means a digital electrical signal derived from an analog electric signal received through the microphone connector in response to the user's body function or condition sensed by the sensor, wherein the personal computer is programmed to transfer data representative of the received digital electric signal over a computer communication network contemporaneously with the sensor sensing the user's body function or condition; and a recipient computer located at a data communication service provider facility and connected to communicate with the computer communication network, wherein the recipient computer is programmed to receive the data transferred over the computer communication network and to transmit in response thereto another signal to an end user. 2. A system for generating and transferring data, comprising:a plurality of initial user sites, each of the initial user sites having a data generating source and a computer connected to receive signals from the data generating source and to access the Internet; and an Internet site addressable from each of the plurality of initial user sites such that each initial user site can access a data acquisition and transmission program through the Internet site to enable the respective computer to process received signals from the respective data generating source and transmit responsive signals over the Internet. 3. A system as defined in claim 2, further comprising a recipient site different from the initial user sites and the Internet site, the recipient site connected to receive over the Internet at least a portion of responsive signals transmitted over the Internet. 4. A system as defined in claim 3, wherein the recipient site provides the data acquisition and transmission program to the Internet site. 5. A system as defined in claim 2, further comprising a recipient computer located at a medical facility and connected to communicate with the Internet, wherein the recipient computer is programmed to receive at least part of the responsive signals transmitted over the Internet. 6. A system as defined in claim 2, further comprising a recipient computer located at a data communication service provider facility and connected to communicate with the Internet, wherein the recipient computer is programmed to receive at least part of the responsive signals transmitted over the Internet and to transmit in response thereto end user signals from the recipient computer to an end user, wherein the end user signals are a representation of data from at least one said data generating sou... | GE Medical Systems Information Technologies, Inc. | A61B005/00
US06264619 | B1 | 2001-07-24 | Kit for drawing a blood sample | 1999-09-01 | A kit containing all the materials needed to take a blood sample from a neonatal patient, a pediatric patient, a juvenile patient or an adult patient. The materials are supplied in a plastic package suitable for sterilization. | What is claimed is: 1. A kit of materials for drawing a blood sample from a patient comprising:a) skin sterilizing means; b) gauze; c) holding means for a blood sample; d) skin penetrating means; e) means for delivery of said blood sample from said penetrating means to said holding means; and f) packaging means including a hermetically sealable cover whereby said kit is sterilizable. 2. The kit of claim 1 wherein said holding means is selected from the group consisting of a tube, vial, test strip and syringe barrel. 3. The kit of claim 1 wherein said skin penetrating means is a penetrating needle or a lancet. 4. The kit of claim 1 further comprising at least one item selected from the group consisting of a syringe plunger, a tourniquet, a glove, an adhesive strip and a tube holder. 5. The kit of claim 2 wherein said tube contains a reagent useful for blood analysis. 6. A kit of materials for drawing a blood sample from a neonatal patient comprising an alcohol swab, a plain swab, a lancet, a blood collection microtube and a glove. 7. A kit of materials for diabetic home care use comprising a lancet, an alcohol swab, an adhesive strip, a blood meter strip, a plain gauze and glove and packaging means including a hermetically sealable cover whereby said dit is sterilizable. 8. A kit of materials for drawing a blood sample from a pediatric patient comprising an alcohol swab, a plain gauze, a 21 gauge double-ended needle with hub, a tube holder, a tourniquet, a glove, an evacuated blood collection tube containing an anticoagulant, and an evacuated blood collection tube containing a clotting activator and a serum separating gel. 9. A kit of materials for drawing a blood sample from an adult patient comprising an alcohol swab, a plain gauze, a blood collection set, a tube holder, a tourniquet, a glove, an adhesive, an evacuated blood collection tube containing an anticoagulant and an evacuated tube containing a clotting activator and a serum separating gel. 10. A kit of materials for drawing a blood sample from a patient comprising:a) skin sterilizing means; b) gauze; c) holding means for a blood sample: d) skin penetrating means; e) a blood collection set; f) at least one item selected from the group consisting of a syringe plunger, a tourniquet, a glove, an adhesive strip and a tube holder; and g) packaging means including a hermetically sealable cover whereby said kit is sterilizable. | Becton, Dickinson and Company | A61B005/00
US06280393 | B1 | 2001-08-28 | Method and apparatus for assessing susceptibility to stroke | 1999-12-02 | A method and apparatus is described herein for assessing the susceptibility of a patient to stroke. The method begins with the step of collecting electrical signals from the brain of the patient under assessment. Signal data corresponding to the collected electrical signals is then compared to at least one standard. In an embodiment of the invention, the standard represents a neural electrical signal taken from a person known to be susceptible to stroke. A positive comparison result suggests susceptibility of the patient under assessment to stroke. Moreover, the comparison result can be used to characterize the pattern of neural blood flow and the degree of susceptibility to stroke. A strong similarity to a standard taken from another patient of known susceptibility suggests that the patient under assessment is experiencing similar neural blood flow and is susceptible to stroke to a similar degree. This information, in turn, can be used to determine both the need for additional testing and/or the appropriate type and extent of therapy. In an alternative embodiment, the standard represents a neural electrical signal taken from the patient under assessment at an earlier point in time. A positive comparison in this case suggests that the condition of the patient under assessment has not changed. A negative comparison result suggests that the neural electrical activity of the patient under assessment has changed, implying possible changes in neural blood flow. This in turn can suggest susceptibility to stroke and the need for additional tests and/or for pharmaceutical or other therapy. The apparatus for collection of electrical signals from the brain includes a headcap with electrodes concentrated in an area corresponding to a particular cranial region of interest. | What is claimed is: 1. A method of determining the susceptibility to suffering a stroke of a patient under assessment, the method comprising the steps of:(a) collecting electrical signals from the brain of the patient under assessment before the patient under assessment suffers the stroke; (b) comparing signal data corresponding to the collected electrical signals to at least one standard to produce comparison results, wherein the signal data is derived from the collected electrical signals; and (c) interpreting the comparison results. 2. The method of claim 1, wherein said step (a) comprises the step of collecting at least one electroencephalograph (EEG). 3. The method of claim 1, wherein said step (a) comprises the steps of:(i) performing at least one evoked response potential (ERP) trial on the patient under assessment; and (ii) capturing the electrical signals that result from the at least one ERP trial. 4. The method of claim 1, further comprising the step of:(d) processing the collected electrical signals to derive signal data for subsequent comparison to the at least one standard; performed after step (a) and before step (b). 5. The method of claim 4, wherein said step (d) comprises the step of performing noise reduction on the collected electrical signals. 6. The method of claim 4, wherein said step (d) comprises the step of performing feature extraction on the collected electrical signals. 7. The method of claim 4, wherein said step (d) comprises the step of generating a plurality of projections of the collected electrical signals. 8. The method of claim 1, wherein said step (b) comprises the step of comparing the signal data corresponding to the collected electrical signals to at least one standard, wherein the at least one standard comprises signal data from a patient known to be susceptible to stroke. 9. The method of claim 1, wherein said step (b) comprises the step of comparing signal data corresponding to the collected electrical signals to at least one standard, wherein the at least one standard comprises signal data derived from electrical signals that were collected at an earlier time from the patient under assessment. 10. The method of claim 1, wherein said step (b) comprises the step of comparing signal data corresponding to the collected electrical signals to at least one standard using statistical processing. 11. The method of claim 1, wherein said step (b) comprises the step of comparing signal data corresponding to the collected electrical signals to at least one standard using image analysis. 12. The method of claim 1, wherein said step (c) comprises the step of determining whether the patient under assessment is susceptible to suffering a stroke. 13. The method of claim 1, wherein said step (c) comprises the step of determining a degree of susceptibility of the patient under assessment to suffering a stroke. 14. The method of claim 1, wherein said step (c) comprises the step of characterizing a pattern ... | Thuris Corporation | A61B005/00
US06620112 | B2 | 2003-09-16 | Disposable lancet combined with a reagent carrying strip and a system for extracting and analyzing blood in the body utilizing such a disposable lancet | 2001-03-14 | A disposable lancet combined with a reagent carrying strip which carries a reagent that indicates the concentration of a blood component in a blood sample placed in contact with the strip. The reagent carrying strip is connected to the lancet, e.g. by molding. One end of the lancet is sharpened for piercing the skin. The strip is sheet-like and has a first side and a second side, which sides are both accessible for the user, such that the reagent carrying strip can be inserted into a blood glucose meter. A weakened tear line is provided at a connection between the lancet and an edge of the reagent carrying strip so that the reagent carrying strip may be easily disconnected from the lancet. | What is claimed is: 1. A disposable lancet and reagent carrying strip combination comprising:a lancet; and a reagent carrying strip comprising: a sheet having two sides, both of which are accessible to a user and a plurality of edges; and wherein the lancet is adjacent to one of the edges and is connected to the reagent carrying strip along an edge at a connection having a weakened tear line. 2. A disposable lancet and reagent carrying strip combination as recited in claim 1, wherein the reagent carrying strip is rectangular. | Novo Nordisk A/S | A61B005/00
US06266558 | B1 | 2001-07-24 | Apparatus and method for nerve conduction measurements with automatic setting of stimulus intensity | 1998-12-01 | An apparatus and method of the invention provide for the measurement of sensory or motor nerve conduction parameters with automatic setting of stimulus intensity. An apparatus of the invention includes a stimulator for stimulating a nerve, a detector for detecting an evoked signal generated by the nerve or a muscle innervated by the nerve, and a controller for determining a stimulus intensity for use in conducting the measurements in response to the stimulation and evoked signal. Methods of the invention include stimulating a nerve, detecting an evoked signal generated by the nerve or by a muscle innervated by the nerve in response to the stimulation, and determining a stimulus intensity for use in conducting sensory or motor nerve conduction in response to the stimulation and evoked signal. In determining the stimulus intensity level, the nerve is stimulated at incrementally increasing stimulus intensities, and the respective evoked signals are detected. A parameter that quantifies the magnitude of each evoked signal is then determined, and the parameters of two consecutive evoked signals are compared until the parameter of one of the evoked signals is greater than a predetermined fraction of the parameter of an immediately succeeding evoked signal. | What is claimed is: 1. An apparatus for measuring sensory and motor nerve conduction with automatic setting of stimulus intensity, comprising:(a) a stimulator capable of producing a stimulus and for applying said stimulus to a nerve; (b) a detector capable of detecting at least two sequential evoked signals from said nerve or from a muscle innervated by said nerve in response to said stimulus; and (c) a controller for automatically determining an operable stimulus intensity at which to measure nerve conduction in response to said stimulus and said evoked signal and for directing said stimulator to stimulate said nerve at said operable stimulus intensity, said controller comprising a comparator for comparing said at least two sequential evoked signals until one evoked signal is greater than a predetermined faction of an immediately succeeding evoked signal, whereby nerve conduction is then measured using said operable stimulus intensity. 2. The apparatus of claim 1, wherein said operable stimulus intensity is selected from the group consisting of a maximal stimulus intensity and a near maximal stimulus intensity. 3. The apparatus of claim 1, wherein said controller is further for determining a nerve conduction measurement in response to said evoked signal and for producing a controller signal indicative of said nerve conduction measurement. 4. The apparatus of claim 3, further comprising a display in electrical communication with said controller and for receiving said controller signal and for indicating said sensory or motor nerve conduction measurements in response to said controller signal. 5. The apparatus of claim 4, wherein said display is a liquid crystal display. 6. The apparatus of claim 1, wherein said stimulus is selected from the group consisting of an electrical stimulus, a magnetic stimulus, and an optical stimulus. 7. The apparatus of claim 1, further comprising an external interface for establishing communication between said controller and an external device, whereby said external device is adapted for evaluating and for indicating said nerve conduction measurements in response to said evoked signal. 8. The apparatus of claim 1, further comprising a converter for converting electrical stimuli produced by said stimulator into bioelectrical signals for stimulation of a nerve. 9. The apparatus of claim 8, wherein said converter is further for converting bioelectrical signals generated by a nerve into electrical signals for detection by said detector. 10. The apparatus of claim 1, wherein said controller comprises a main controller and a stimulator controller. 11. The apparatus of claim 10, wherein said main controller is for determining said operable stimulus intensity and for generating a stimulus signal indicative of said operable stimulus intensity. 12. The apparatus of claim 11, wherein said stimulator controller is in electrical communication with said main controller and is for receiving said stimulus signal and f... | NeuroMetrix, Inc. | A61B005/05
US06253770 | B1 | 2001-07-03 | Catheter with lumen | 1999-01-11 | The invention is a catheter (;20;) with a lumen (;24;) wherein the lumen is obstructed by a portion of the catheter (;50;). The catheter (;20;) includes a position detector (;22;) at the tip of the catheter (;20;). | What is claimed is: 1. A medical probe comprising:(a) a probe body adapted for insertion into a living subject, said probe body defining a lumen therein; and (b) a blocking portion within the probe body comprising a sensor which obstructs the lumen in a first configuration of the probe and does not obstruct the lumen in a second configuration of the probe. 2. A probe as claimed in claim 1, wherein said sensor includes a position detector. 3. A probe according to claim 2, wherein the position detector comprises a sensor which senses the rotation of the probe. 4. A probe as claimed in claim 3 wherein said body is elongated and defines proximal and distal ends, said lumen extends proximally and distally within said body and wherein said sensor is mounted to said body at a sensor location adjacent said distal end. 5. A probe according to claim 4, wherein, in the first configuration, the probe has a first diameter at said sensor location and wherein, in said second configuration the probe has a second diameter at said sensor location larger than said first diameter. 6. A probe as claimed in claim 5 wherein said first diameter is substantially equal to the diameter of said probe at a location remote from said sensor location. 7. A probe according to claim 1, further comprising an inflatable portion for changing the probe from the first configuration to the second configuration. 8. A probe according to claim 1, further comprising a stylet, which is operative to change the probe between the two configurations. 9. A probe according to claim 8, wherein the stylet is a hollow stylet adapted for insertion into said lumen. 10. A probe according to claim 1, wherein the probe is biased to the second configuration, the probe further comprising a substantially rigid sheath movably mounted to said probe body and surrounding at least a portion of the probe, said sheath being movable between a first position in which said sheath maintains the probe the first configuration and a second position in which said sheath does not maintain said probe in said first position. 11. A medical probe comprising:(a) a body adapted for insertion into a living subject, said body having a lumen formed therein; and (b) a tip at the distal end of the probe which selectably obstructs the lumen, wherein, the probe has a first configuration in which the tip obstructs the lumen, and a second configuration in which the tip is moved aside so that the lumen is substantially unblocked; and wherein the probe is biased to the second configuration, the probe further comprising a substantially rigid sheath movably mounted to said probe body and surrounding at least a portion of the probe, said sheath being movable between a first position in which said sheath maintains the probe the first configuration and a second position in which said sheath does not maintain said probe in said first position. 12. A probe according to claim 11, wherein the tip is moved aside to a known position in... | Biosense, Inc. | A61B005/05
US06542773 | B2 | 2003-04-01 | Interactive systems and methods for controlling the use of diagnostic or therapeutic instruments in interior body regions | 2001-05-02 | An interface is associated with a structure which, in use, is deployed in an interior body region of a patient. The structure includes an operative element coupled to a controller, which establishes an operating condition for the operative element to perform a diagnostic or therapeutic procedure in the interior body region. The interface generates a first display comprising an image of the structure at least partially while the operative element performs the procedure. The interface also generates a second display comprising one or more data fields reflecting the operating condition of the controller. The interface enables selection of the first display or the second display for viewing on a display screen. | We claim: 1. A method for examining myocardial tissue, comprising:deploying an electrode structure in contact with myocardial tissue; displaying on a display screen a first display region showing a selection menu comprising a first field for selecting a first control application for execution and a second field for selecting a second control application for execution, each control application prescribing procedures for carrying out a given task using the electrode structure, at least one of the control applications prescribing a clinical procedure affecting myocardial tissue; displaying on the display screen a second display region showing a first graphical display during execution of the first control application and a second graphical display during execution of the second control application; performing an examination of myocardial tissue according to the control application selected for execution while viewing the display screen. 2. The method of claim 1, further including the step of ablating myocardial tissue. 3. The method of claim 1, wherein one of the first and second graphical displays shows an image of the electrode structure. 4. The method of claim 1, wherein one of the first and second graphical displays shows a real image of the electrode structure acquired by an imaging device. 5. The method of claim 1, wherein one of the first and second graphical displays shows an idealized graphical image of the electrode structure. 6. The method of claim 1, further including the step of altering appearance of the image in response to operator input. 7. The method of claim 1, further including the step of altering an operating condition of the electrode structure in response to operator input. 8. The method of claim 1, further including the step of communicating operator input through at least one of the first and second graphical displays to alter an operating condition of the electrode structure. | SciMed Life Systems, Inc. | A61B005/0402
US06522913 | B2 | 2003-02-18 | Systems and methods for visualizing tissue during diagnostic or therapeutic procedures | 1999-04-28 | A catheter tube carries an imaging element for visualizing tissue. The catheter tube also carries a support structure, which extends beyond the imaging element for contacting surrounding tissue away from the imaging elements, the imaging element being movable with the support structure. The support element stabilizes the imaging element, while the imaging element visualizes tissue in the interior body region. The support structure also carries a diagnostic or therapeutic component to contact surrounding tissue. | We claim: 1. A probe, comprising:a catheter tube having a distal region, an imaging element on the distal region for visualizing tissue, and a porous expandable body on the distal region for contacting surrounding tissue away from the imaging element, the expandable body being expandable beyond the imaging element in response to fluid pressure, the imaging element being movable within an interior region of the expandable body, the expandable body comprising a viewing window allowing the imaging element to visualize the surrounding tissue. 2. The probe of claim 1, wherein the imaging element is movable independently of movement of the expandable body. 3. The probe of claim 1, further comprising a diagnostic or therapeutic element on the expandable body for contacting surrounding tissue. 4. The probe of claim 1, wherein the imaging element comprises an ultrasound transducer. 5. The probe of claim 1, wherein the imaging element comprises a fiber-optic imaging assembly. 6. A probe, comprising:a catheter tube defining a tube axis and having a distal region, a hollow body on the distal region, the hollow body being collapsible when fluid is absent from an interior of the hollow body and expandable as fluid is introduced into the interior of the hollow body for contacting the surrounding tissue; and a fiber-optic imaging assembly on the distal region for visualizing the surrounding tissue beyond the hollow body, the fiber-optic assembly being movable within the interior of the hollow body at least one of transversely to the tube axis and along the tube axis, wherein the fiber-optic imaging assembly is carried on a flexible body, the flexible body being steerable transversely to the body axis for moving the fiber-optic imaging assembly within the interior of the hollow body, and further comprising a therapeutic element on the flexible body. 7. The probe of claim 6, wherein the therapeutic element comprises an electrode. 8. Th probe of claim 7, wherein the hollow body comprises a porous region, and wherein the fluid comprises an electrically conductive liquid for establishing and electrically conductive path from the electrode via the porous region of the hollow body to the surrounding tissue. 9. The probe of claim 8, wherein the entire hollow body is porous. | EP Technologies, Inc. | A61B005/00 A61N001/05
US06421556 | B2 | 2002-07-16 | Systems and methods for conducting electrophysiological testing using high-voltage energy pulses to stun tissue | 2001-02-28 | Systems and methods for diagnosing and treating tissue transmit an electrical energy pulse that temporarily stuns a zone of tissue, temporarily rendering it electrically unresponsive. The systems and methods sense an electrophysiological effect due to the transmitted pulse. The systems and methods alter an electrophysiological property of tissue in or near the zone based, at least in part, upon the sensed electrophysiological effect. The alteration of the electrophysiological property can be accomplished, for example, by tissue ablation or by the administration of medication. In a preferred implementation, radio frequency energy is used to both temporarily stun tissue and to ablate tissue through a common electrode. | I claim: 1. An electrophysiological method, comprising the steps of:sensing a cardiac event; and transmitting an electrical energy to a zone of cardiac tissue that temporarily renders the zone of cardiac tissue electrically unresponsive for at least one second. 2. A method as claimed in claim 1, wherein the step of sensing a cardiac event comprises sensing an arrhythmia. 3. A method as claimed in claim 1, wherein the step of sensing a cardiac event comprises sensing at least one of a ventricular tachycardia, atrial tachycardia and atrial fibrillation. 4. A method as claimed in claim 1, wherein the step of sensing a cardiac event comprises placing an electrode in contact with cardiac tissue. 5. A method as claimed in claim 1, wherein the step of sensing a cardiac event comprises sensing a cardiac event with a catheter-mounted electrode. 6. A method as claimed in claim 1, further comprising the step of:identifying a target zone of cardiac tissue that, if rendered electrically unresponsive, would interrrupt the cardiac event; and wherein the step of transmitting electrical energy comprises transmitting electrical energy to the target zone of cardiac tissue that temporarily renders the target zone of cardiac tissue electrically unresponsive for at least one second. 7. A method as claimed in claim 1, wherein the step of transmitting electrical energy comprises transmitting an electrical energy pulse to a zone of cardiac tissue that temporarily renders the zone of cardiac tissue electrically unresponsive for at least one second. 8. A method as claimed in claim 1, wherein the step of transmitting electrical energy comprises transmitting electrical energy pulses to a zone of cardiac tissue that temporarily render the zone of cardiac tissue electrically unresponsive for at at least one second. 9. A method as claimed in claim 8, wherein the pulses comprise DC pulses. 10. A method as claimed in claim 8, wherein the pulses comprise AC pulses. 11. A method as claimed in claim 8, wherein the pulses comprise RF pulses. 12. A method as claimed in claim 1, wherein the step of transmitting electrical energy comprises transmitting energy with a catheter-mounted electrode to a zone of cardiac tissue that temporarily renders the zone of cardiac tissue electrically unresponsive for at least one second. 13. A method as claimed in claim 1, wherein the zone of cardiac tissue comprises a zone of cardiac tissue that, when rendered electrically unresponsive, interrupts the cardiac event. 14. A method as claimed in claim 1, wherein the zone of cardiac tissue comprises a slow conduction zone of cardiac tissue. 15. A method as claimed in claim 1, further comprising the step of:sensing whether the cardiac event has been interrupted while the zone of cardiac tissue is temporarily electrically unresponsive. 16. A method as claimed in claim 1, further comprising the step of:altering an electrophysiological property of the tissue in or near the zone of cardiac t... | Scimed Life Systems, Inc. | A61B005/04
US06540743 | B2 | 2003-04-01 | Resilient radiopaque electrophysiology electrodes and probes including the same | 2001-04-03 | A coil electrode for use in an electrophysiology probe includes a first material having a relatively high radiopacity and a second material having a relatively high resiliency. This combination provides the necessary levels of durability, resiliency and radiopacity. An electrophysiological probe includes a support structure, at least one first electrode defining a first radiopacity supported on the support structure and at least one second electrode defining a second radiopacity supported on the support structure, the second radiopacity being greater than the first radiopacity. When viewed under a fluoroscope, the pattern of electrodes of varying radiopacities allows the physician to distinguish between individual electrodes. | We claim: 1. An electrophysiology probe, comprising:a support structure; and at least one coil electrode supported on the support structure, the at least one coil electrode being formed from a first material defining an outer surface and having a relatively high radiopacity and a second material having a relatively high resiliency, at least a portion of the second material being located radially outwardly of the outer surface of the first material. 2. An electrophysiology probe as claimed in claim 1, wherein the first material comprises platinum. 3. An electrophysiology probe as claimed in claim 1, wherein the second material comprises stainless steel. 4. An electrophysiology probe as claimed in claim 1, wherein the first material defines a radiopacity substantially equal to at least approximately 2 times the radiopacity of the second material. 5. An electrophysiology probe as claimed in claim 1, wherein the second material defines a percent recoverable strain substantially equal to at least approximately 2%. 6. An electrophysiology probe as claimed in claim 1, wherein the first material defines a core and the second material defines a cladding over the core. 7. An electrophysiology probe as claimed in claim 1, further comprising:an electrical lead wire connected to the at least one electrode. 8. An electrophysiology probe as claimed in claim 1, wherein the support structure comprises a catheter body. 9. An electrophysiology probe as claimed in claim 1, wherein the support structure comprises a relatively short shaft. 10. An electrophysiology probe, comprising:a support structure; and an energy transmission device including a first tubular member having a relatively high radiopacity and a second tubular member secured to the first tubular member and having a relatively high resiliency. 11. An electrophysiology probe as claimed in claim 10, wherein the support structure comprises a catheter body. 12. An electrophysiology probe as claimed in claim 10, wherein the support structure comprises a relatively short shaft. 13. An electrophysiology probe as claimed in claim 10, wherein the first and second tubular members comprise first and second hypotubes. 14. An electrophysiology probe as claimed in claim 10, further comprising:a spiral groove extending through the first and second tubular members and longitudinally along at least a portion of the energy transmission device. 15. An electrophysiology probe as claimed in claim 10, wherein the first tubular member comprises a platinum tubular member. 16. An electrophysiology probe as claimed in claim 10, wherein the second tubular member comprises a stainless steel tubular member. 17. An electrophysiology probe as claimed in claim 10, wherein the first tubular member defines a radiopacity substantially equal to at least approximately 2 times the radiopacity of the second tubular member. 18. An electrophysiology probe as claimed in claim 10, wherein the second tubular member defines a... | Scimed Life Systems, Inc. | A61B018/18
US06370419 | B2 | 2002-04-09 | Method and apparatus for triggering an event at a desired point in the breathing cycle | 1998-02-20 | The subject invention pertains to a novel method and apparatus for improving the efficacy of a medical treatment or diagnostic procedure by coordinating such treatment or procedure with a patient's breathing cycle. In a specific embodiment, the subject invention pertains to a novel method of coordinating a chest x-ray with a patient's ventilatory cycle. In a specific example, this invention concerns a novel device for interfacing a ventilator and an x-ray machine to ensure that an x-ray chest image can be taken at peak insufflation of the patient. The subject invention also relates to other medical procedures including, but not limited to, cardiac output measurement, chest imaging, inhalation therapy, oxygen delivery, blood pressure measurement, and pulse oximeter optoplethysmograms. By coordinating certain medical treatments and diagnostic procedures with a patient's breathing cycle, the subject invention improves the quality of medical care received by the patient. | What is claimed is: 1. A device for improving the efficacy of the taking of a chest image, comprising:a means for receiving a signal which indicates a degree of insufflation of a patient; and a means for effecting the taking of a chest image with respect to said patient based on said degree of insufflation, wherein said device improves the efficacy of the taking of a chest image by coordinating the taking of a chest image with the patient's degree of insufflation. wherein said means for effecting the taking of a chest image causes said chest image to be taken when said signal indicates a desired degree of insufflation, wherein said signal which indicates the degree of insufflation of a patient is received from a ventilator, wherein the desired degree of insufflation is not minimum insufflation or maximum insufflation. 2. The device according to claim 1, wherein said signal which indicates a degree of insufflation of a patient further indicates the point in the breathing cycle of said patient. 3. The device according to claim 1, further comprising:a ventilator model switch comprising settings corresponding to specific ventilators such that said device can interpret the signal indicating the patient's degree of insufflation received from a selected ventilator. 4. The device according to claim 1, further comprising a switch which indicates the degree of insufflation of the patient at which the taking of a chest image is to be effected. 5. A device for improving the efficacy of the taking of a chest image, comprising:a means for receiving a signal which indicates a degree of insufflation of a patient; and a means for effecting the taking of a chest image with respect to said patient based on said degree of insufflation, wherein said device improves the efficacy of the taking of a chest image by coordinating the taking of a chest image with the patient's degree of insufflation, wherein said means for effecting the taking of a chest image causes said chest image to be taken when said signal indicates a desired degree of insufflation, wherein said signal which indicates the degree of insufflation of a patient is received from a ventilator, further comprising: a means for causing said ventilator to ventilate the patient with a sigh breath, wherein said chest image of the patient is taken during the sigh breath. 6. The device for improving the efficacy of the taking of a chest image, comprising:a means for receiving a signal which indicates a degree of insufflation of a patient; and a means for effecting the taking of a chest image with respect to said patient based on said degree of insufflation, wherein said device improves the efficacy of the taking of a chest image by coordinating the taking of a chest image with the patient's degree of insufflation, wherein said means for effecting the taking of a chest image causes said chest image to be taken when said signal indicates a desired degree of insufflation such that said chest image is taken a... | University of Florida | A61B005/00
US06270455 | B1 | 2001-08-07 | Networked system for interactive communications and remote monitoring of drug delivery | 1998-11-30 | A networked system for communicating information to a patient and for remotely monitoring the patient. The system includes a server and a remote interface for entering in the server a set of queries to be answered by the patient. The server may be a web server and the remote interface may be a personal computer or remote terminal connected to the server via the Internet. The system also includes a measurement apparatus for providing measurement data related to a patient&apos;s condition and treatment, and a remotely programmable apparatus connected to the server via a communication network, such as the Internet. The remotely programmable apparatus interacts with the patient in accordance with a script program received from the server. The server includes a script generator for generating the script program from the set of queries entered through the remote interface. The script program is received and executed by the remotely programmable apparatus to communicate the queries to the patient, to receive responses to the queries, and to transmit the responses from the apparatus to the server. The measurement data provided by the measurement apparatus may include physiological condition data and drug delivery measurement data for paperless recordation at a remote location. | What is claimed is: 1. A system for remotely monitoring a dose of a drug administered to a patient, comprising:a) a server; b) a remote interface means connected to the server; c) a measurement apparatus for providing measurement data related to the patient; and d) a remotely programmable apparatus, in communication with said measurement apparatus, for receiving measurement data from said measurement apparatus, said remotely programmable apparatus in communication with said server via a communication network; wherein said measurement apparatus provides drug dose measurement data indicative of the dose. 2. The system of claim 1, wherein said measurement apparatus includes a recording device for recording the drug dose measurement data, said recording device in communication with said remotely programmable apparatus. 3. The system of claim 2, wherein said measurement apparatus further includes: a dose measurement element, and a measuring device in communication with said dose measurement element, said measurement apparatus for measuring a response of said dose measurement element, and wherein said measuring device is in communication with said recording device. 4. The system of claim 3, wherein said dose measurement element comprises a capacitive element or an inductive element. 5. The system of claim 2, wherein said measurement apparatus further includes a monitoring device for monitoring a physiological condition of the patient and for generating a condition datum representative of the physiological condition of the patient, said monitoring device in communication with said recording device such that said recording device records said condition datum. 6. The system of claim 5, wherein said monitoring device comprises a blood glucose meter and said condition datum comprises a blood glucose level of the patient. 7. The system of claim 2, wherein said recording device comprises a digital memory unit. 8. The system of claim 3, wherein said measurement apparatus further includes:a display connected to said measuring device, said display for displaying the dose; and a computing device in communication with said recording device, said computing device for computing said drug dose measurement data from the response of said dose measurement element. 9. The system of claim 8, wherein said measurement apparatus further includes a calibration memory in communication with said computing device, said calibration memory for providing said computing device with calibration data indicative of a correspondence between the response of said dose measurement element and said drug dose measurement data. 10. The system of claim 4, wherein said measurement apparatus further includes a holder for receiving and holding a syringe in a measurement position. 11. The system of claim 10, further comprising a housing enclosing said measuring device and said recording device, wherein said holder is mechanically coupled to said housing. 12. The system of claim 11, ... | Health Hero Network, Inc. | A61B005/00
US06280390 | B1 | 2001-08-28 | System and method for non-invasively monitoring hemodynamic parameters | 1999-12-29 | A system for non-invasively monitoring at least one hemodynamic vascular parameter of an individual is disclosed. The system comprises (a) at least two infrared detectors being positionable in a spaced apart configuration against a region of a skin of the individual above at least one blood vessel, each of said at least two infrared detectors being for individually collecting infrared spectral data from said region of the skin, said infrared spectral data corresponding to a volume of blood present within said at least one blood vessel; and (b) a processing unit being in communication with said at least two infrared detectors, said processing unit being for independently processing said infrared spectral data collected by each of said at least two infrared detectors so as to yield information pertaining to the at least one hemodynamic vascular parameter of the individual. | What is claimed is: 1. A system for non-invasively monitoring at least one hemodynamic vascular parameter of an individual, the system comprising:(a) at least two infrared detectors being positionable in a spaced apart configuration against a region of a skin of the individual above at least one blood vessel, each of said at least two infrared detectors being for individually collecting infrared spectral data from said region of the skin, said infrared spectral data corresponding to a volume of blood present within said at least one blood vessel; and (b) a processing unit being in communication with said at least two infrared detectors, said processing unit being for independently processing said infrared spectral data collected by each of said at least two infrared detectors, said processing unit implementing an algorithm serving to account for blood reflection waves resulting from reflection sites in blood vessels, so as to yield information pertaining to the at least one hemodynamic vascular parameter of the individual. 2. The system of claim 1, wherein each of said at least two infrared detectors detects changes in infrared reflection from said region of said skin. 3. The system of claim 1, wherein each of said at least two infrared detectors includes an infrared source for irradiating said region of said skin and an infrared sensor for sensing infrared reflection reflected from said region of the skin. 4. The system of claim 3, wherein said infrared source irradiates said region with infrared radiation of a wavelength within a range of 800 nm to 960 nm. 5. The system of claim 1, wherein each of said at least two infrared detectors is an infrared photoplethysmograph. 6. The system of claim 1, wherein said at least two infrared detectors include three detectors each independently being for collecting infra red spectral emission data from said region, said three detectors being positionable in a spaced apart configuration against said region of said skin. 7. The system of claim 1, wherein the at least one hemodynamic vascular parameter is selected from the group consisting of blood viscosity, blood density, a radius of said blood vessel, an elasticity of said blood vessel, systolic blood pressure, diastolic blood pressure and continuous blood pressure. 8. The system of claim 1, wherein said infra red spectral data is collected by each of said at least two infrared detectors over the course of at least one heart beat cycle. 9. The system of claim 1, wherein said infra red spectral data is continuously collected by each of said at least two infrared detectors, thus enabling continuous monitoring of the at least one hemodynamic vascular parameter. 10. The system of claim 1, further comprising a device being for obstructing flow in said blood vessel down stream from said region of said skin. 11. The system of claim 1, further comprising an interface communicating with said processing unit, said interface being for providing information... | Ramot University Authority for Applied Research and Industrial Development Ltd. | A61B005/00
US06288542 | B1 | 2001-09-11 | Magnetic resonance imaging method for medical examinations | 1999-03-19 | The invention relates to an imaging method for medical examinations, notably MR examinations, in which a set of measurement values is acquired from measuring points which are irregularly distributed in the frequency domain (or in the k-space). Before an image in the space domain is generated from these measurement values by a Fourier transformation, the measurement values must be weighted in dependence on the density of the measuring points in the frequency domain. To this end, the measurement values are weighted in conformity with the magnitude of the Voronoi cells. | What is claimed is: 1. A magnetic resonance (MR) imaging method for medical examinations comprising:acquiring a set of k-space measurement values at measuring points (kj) distributed in the frequency domain, weighting the measurement values (S(kj)) as a function of the density of the measuring points, generating an image in k-space by applying a Fourier transformation to the weighted measurement values of the set, wherein the measurement values are weighted in conformity with the magnitude (&amp;Dgr;F(kj)) of Voronoi cells enclosing the k-space measuring points associated with the k-space measurement values. 2. An imaging method as claimed in claim 1 wherein applying a Fourier transform further comprises:applying a convolution kernel (C(kn&amp;minus;kj)) to the weighted measurement values (S(kj)) in order to determine interpolated values (S(kn)) at the grid points (kn) of a cartesian grid, applying a fast Fourier transformation to the set of weighted measurement values, subjected to the convolution, in order to generate an image, and compensating the convolution-induced modulation of the image values associated with the individual pixels of said image. 3. An imaging method as claimed in claim 1 further comprising:defining synthetic sampling points (ks) which are situated outside the measuring range in the frequency domain and whose position in relation to externally situated measuring points (ka) is determined from the position of these measuring points in relation to measuring points (ki) neighbouring these points in the inwards direction, and deriving the outer boundary of the Voronoi cells enclosing the externally situated measuring points while taking into account the synthetic sampling points. 4. An imaging MR method comprising:generating at least one MR sequence for exciting the nuclear magnetization in an examination zone, receiving the MR signals generated in the examination zone by the excited nuclear magnetization, discretization and Fourier transformation of the received MR signals in order to extract measurement values in the frequency domain, and generating an image in the space domain from the measurement values in the frequency domain by a method as claimed in claim 1. 5. An MR system comprising:a main field magnet for generating a uniform, steady magnetic field, gradient coil systems for generating magnetic gradient fields having gradients extending in different directions, an RF coil system for exciting nuclear magnetization in a slice of an examination zone by means of at least one RF pulse, a receiver for receiving the MR signals generated in the examination zone by the excited nuclear magnetization, means for discretizing the received MR signals, and a reconstruction unit for the reconstruction of the nuclear magnetization distribution in the examination zone on the basis of the discretized MR signals, including means for performing a first Fourier transformation so as to acquire MR measurement values in the frequenc... | U.S. Philips Corporation | G01V003/00 A61B005/055
US06275725 | B1 | 2001-08-14 | Stereotactic optical navigation | 1997-05-05 | A system for quantitative computer graphic determination of positions on a patient&apos;s anatomy and positions on associated equipment located near the patient&apos;s anatomy in relation to anatomical data, as from CT or MR scanning. A first camera produces a quantitative electronic readout of its field-of-view which provides a determination of relative spacial coordinates of uniquely identifiable points in its field-of-view. A second camera produces a quantitative electronic readout of its field-of-view which provides a determination of relative spacial coordinates of uniquely identifiable points in its field-of-view. The two cameras are located with respect to the patient&apos;s anatomy and the associated equipment so that the fields-of-view of the cameras include both the patient&apos;s anatomy and the equipment, but are taken from different directions. A body marker is positioned with respect to the patient&apos;s anatomy at a known position relative to said patient anatomy. The body marker has known coordinates in a stereotactic coordinate system that is established relative to the patient&apos;s anatomy so that the coordinates of all identifiable points in the fields of view of the two cameras can be determined relative to the stereotactic coordinate system and related to imaging data. | What is claimed is: 1. A process for providing a simultaneous display of representations showing the positional relationship of a surgical instrument in a computer graphics display of a patient&amp;apos;s anatomy, said process using stereotactic image-scanner data representing the patient&amp;apos;s anatomy and referencing the stereotactic imagine-scanner data in scanner-data coordinates, said process comprising the steps of:storing the stereotactic image-scanner data representing the patient&amp;apos;s anatomy and referenced in scanner-data coordinates; optically sensing plural different fields of view of the patient&amp;apos;s anatomy in real time with a plurality of cameras each of said different fields of view containing a surgical field of the patient&amp;apos;s anatomy and the surgical instrument, whereby to provide location data on the surgical instrument relative to the patient&amp;apos;s anatomy and referenced in camera coordinates; transforming the location data on said surgical instrument referenced in the camera coordinates to transformed surgical-instrument data referenced in coordinates other than said camera coordinates; combining the transformed surgical-instrument data and the stereotactic image-scanner data to form combined display data referenced in said scanner-data coordinates to provided display signals; and driving a computer graphics display with the combined display data to simultaneously display an image currently representative of the surgical instrument related to the patient&amp;apos;s anatomy. 2. A process according to claim 1, further comprising a step of:providing index markers relative to the patient&amp;apos;s anatomy and scanning the patient&amp;apos;s anatomy to provide said stereotactic image-scanner data with index data in the image-scanner data. 3. A process according to claim 2, wherein the step of transforming includes an operation of relating the camera coordinates with the scanner data coordinates by use of said index markers. 4. A process according to claim 2, further comprising a step of:fixing a mechanical holder to the patient&amp;apos;s anatomy and providing index markers on said mechanical holder for referencing the patient&amp;apos;s anatomy. 5. A process according to claim 4, further comprising a step of;referencing the mechanical holder to the location data on the surgical instrument. 6. A process according to claim 5, further comprising a step of:repeatedly referencing the mechanical holder to the location data to correct for any positional change in the patient&amp;apos;s anatomy. 7. A process according to claim 6, wherein the step of optically sensing includes the step of providing at least two light sources attached to said surgical instrument. 8. A process according to claim 1, wherein the step of optically sensing includes providing at least two light sources attached to said surgical instrument. 9. A process according to claim 8, further comprising the steps of:providing in... | Radionics, Inc. | A61B005/00
US06312394 | B1 | 2001-11-06 | Bone marrow biopsy device | 2000-09-29 | The present invention is directed to a bone marrow biopsy device including an outer cannula, an outer cannula handle having a locking member, an inner rod, an inner rod handle having a locking member, and an independent locking element. The outer cannula handle locking member further comprises a flange element, and the inner rod handle locking member further comprises at least one prong. In one embodiment, the locking element comprises a cylindrical sleeve surrounding the at least one prong and the flange element. The cylindrical sleeve comprises at least one slot which aligns with the at least one prong when the locking element is in its unlocked orientation. The locking element is placed into its locked orientation by rotation of the locking element about the at least one prong and the flange element such that the at least one prong no longer aligns with the at least one slot and is therefore prevented from passing over the flange element. In another embodiment, the locking element comprises at least one bar extending completely through the inner rod handle, preventing disengagement of the at least one prong from the at least one flange element. Further, the bone marrow biopsy device may include at least one grip enhancement member formed from a material distinct from that of the handles, which may extend outwardly such that the user&apos;s palm is prevented from coming in contact with the locking element during use of the device. | What is claimed is: 1. A bone marrow biopsy device for accessing and withdrawing samples of bone marrow tissue from a living patient, said bone marrow biopsy device having a locking handle for integrating the individual handle portions of said bone marrow biopsy device without risking the inadvertent release thereof, said bone marrow biopsy device comprising:an outer cannula having a proximal end, a distal end, and a substantially hollow cross-section between said proximal and distal ends; an outer cannula handle having a locking member, said outer cannula handle operably attached to said outer cannula at said proximal end of said outer cannula; an inner rod capable of being telescopically inserted into and retracted from said outer cannula, said inner rod having a proximal end and a distal end; an inner rod handle having a locking member, said inner rod handle operably attached to said inner rod at said proximal end of said inner rod, said inner rod handle and said outer cannula handle being capable of forming an integrated, aligned handle assembly for simultaneously aligning the orientation of the distal ends of the outer cannula and inner rod; and a locking element associated with said locking members on each of said outer cannula handle and said inner rod handle; and said locking element being capable of alternatively locking and releasing said outer cannula handle and said inner rod handle in said aligned orientation without having to reorient the position of either of said outer cannula handle and said inner rod handle. 2. The bone marrow biopsy device according to claim 1 wherein said inner rod handle fits completely over said outer cannula handle such that said outer cannula handle nests within said inner rod handle when said outer cannula handle and said inner rod handle are joined together. 3. The bone marrow biopsy device according to claim 1 wherein said locking member associated with said outer cannula handle comprises at least one flange element located on said outer cannula handle. 4. The bone marrow biopsy device according to claim 3 wherein said locking member associated with said inner rod handle comprises at least one prong, said at least one prong capable of engaging with said at least one flange element to prevent disengagement of said outer cannula handle and said inner rod handle from one another. 5. The bone marrow biopsy device according to claim 4 wherein said locking element comprises a cylindrical sleeve surrounding said at least one prong and said at least one flange element, said cylindrical sleeve preventing disengagement of said at least one prong from said at least one flange element when said locking element is in a locked orientation. 6. The bone marrow biopsy device according to claim 3 wherein said at least one flange element further comprises at least a portion of a thread as conventionally found on connections for medical devices, said thread allowing the user to attach a threaded component to said o... | Manan Medical Products, Inc. | A61B005/00
US20010051775 | A1 | 2001-12-13 | Method for testing hearing ability by using internet and recording medium on which the method therefor is recorded | 2001-05-24 | A method for testing hearing ability by which a patient can test his hearing ability any time and any place without spending time on visiting the hospital and making reservation and preparing expensive equipments for a self-test, is provided. When the method for testing the hearing ability is selected by a tested person connected by the Internet, sounds having different volumes of a predetermined frequency bandwidth are sequentially reproduced according to the selected hearing ability testing method. The average threshold value and the hearing hardness grade of the tested person are calculated and displayed according to the response of the tested person for the reproduced sounds. A hearing ability test is divided into a test in a low band, a test in a conversation band, and a test in a high band, respectively. The hearing ability test in the conversation band is divided into a continuous test and a test performed, while looking at a screen. In the respective tests, sounds having different frequencies and volumes are reproduced in a predetermined order. The threshold value and the hearing hardness grade of the tested person in each band is calculated and displayed according to the responses of the tested person. When the hearing hardness grade of the tested person is displayed, symptom of diseases and measures for the diseases according to the hearing hardness grade are also displayed. Therefore, the tested person can maintain his hearing ability. | What is claimed is: 1. A method for testing hearing ability using the Internet, comprising the steps of: a tested person selecting a method for testing the hearing ability by connecting an Internet home page; reproducing sound having a predetermined volume of a predetermined frequency bandwidth for a set time; and calculating the hearing hardness grade of the tested person according to whether the tested person responds to the reproduced sound. 2. The method of claim 1, wherein the set time is one second. 3. The method of claim 1, wherein the sound comprises a low band of frequencies 250 Hz and 500 Hz, a conversation band of frequencies 1,000 Hz and 2,000 Hz, and a high band of frequencies 4,000 Hz and 8,000 Hz and has the volume between 0 dB and 80 dB in each frequency. 4. The method of claim 3, wherein the sounds are reproduced in the order of 1,000 Hz, 500 Hz, 1,000 Hz, and 2,000 Hz during a hearing ability test in the conversation band, the sounds are reproduced in the order of 4,000 Hz and 8,000 Hz during a hearing ability test in the high band, the sounds are reproduced in the order of 250 Hz and 500 Hz during a hearing ability test in the low band, and the sounds obtained by reducing the sound having 80 dB in units of 5 dB are reproduced to 0 dB in each frequency, in the step of reproducing the sound. 5. The method of claim 1, wherein the average threshold value of the tested person is calculated according to the response of the tested person and the hearing hardness grade of the tested person is displayed as a normal state, light hearing hardness, medium hearing hardness, medium-high hearing hardness, high hearing hardness, high frequency hearing loss, or low frequency hearing loss. 6. A method for testing hearing ability using the Internet, comprising the steps of: (a) checking information on a tested person who connects an Internet home page; (b) searching and displaying the information on the tested person; (c) selecting whether to continuously use the displayed information on the tested person; (d) inputting and storing the information on the tested person when the information of the tested person is not searched or the searched information is determined not to be continuously used; (e) selecting the browser of the tested person, a method for continuously testing the hearing ability, and a method for testing the hearing ability, while looking at a screen; (f) selecting the ear whose hearing ability is to be tested when the method for continuously testing the hearing ability is selected in the step (e); (g) reproducing the sounds having frequencies of 500 Hz, 1,000 Hz, and 2,000 Hz in a predetermined order for a set time; (h) checking whether the reproduced sounds are heard; (i) calculating the average threshold value of the tested person and displaying the hearing hardness grade of the tested person, according to the response of the tested person in the step (h); (j) selecting one a test in a low band, a test in a conver... | Gye-Won SIM | A61B005/00
US20010056225 | A1 | 2001-12-27 | Method and apparatus for measuring and analyzing physiological signals for active or passive control of physical and virtual spaces and the contents therein | 2001-03-28 | A method and apparatus are disclosed for measuring and performing real-time FFT analysis of bioelectrical signals such as (EEG and EMG) for the control of systems. Passive and active interaction with various electronic media such as video games, movies, music, virtual reality, and computer animations is also disclosed. A method and apparatus for detecting the presence of a subject in a controlled area and for controlling real or virtual spaces is also disclosed. | What is claimed is: 1. A control system comprising: at least one presence detector for detecting whether a predetermined relationship with at least one controlled space is satisfied; at least one device having a predetermined association with said controlled space; at least one sensor for picking up bio-signals from a subject; and a controller having an first input connected to said presence detector, a second input connected to said sensor, and an output for issuing one or more commands for controlling said device; said controller comprising a gate responsive to signals from said presence detector, said gate being in an open state responsive to said predetermined relationship being satisfied; said controller further comprising a FFT processor and a command map for converting said bio-signals into said commands; said controller being operative during said open state to issue said commands to said device. 2. The control system of claim 1 wherein: said FFT processor comprises a general purpose CPU and a control program. 3. The control system of claim 1 wherein: said presence detector comprises an algorithm for comparing the position of an object within a virtual space with said at least one controlled space. 4. The control system of claim 3 wherein: said at least one controlled space comprises at least one virtual space; and said at least one device comprises at least one virtual object. 5. The control system of claim 1 further comprising: an analog to digital converter having an input connected to said sensor and an output for providing digital samples representative of said bio-signals; said controller being operative during said open state to receive one or more epochs of said digital samples, said epochs comprising a predetermined number of said digital samples; said FFT processor being operative during said open state to perform fourier transforms on said epochs and generate one or more control parameters; said controller operative during said open state to compare preselected ones of said control parameters with said command map to issue said commands. 6. The control system of claim 5 wherein said control parameters comprise one or more of the following: (a) the frequency of a spectral peak; (b) the amplitude of a spectral peak; (c) the frequency of a spectral peak after filtering; (d) the amplitude of a spectral peak after filtering; and (e) the value of (a) through (d) after scaling. 7. The control system of claim 1 wherein said predetermined relationship comprises a spatial relationship between said subject and said controlled space. 8. A control system comprising: at least one controlled device; at least one sensor for picking up bio-signals from a subject; and a controller having an input connected to said sensor, an FFT processor for converting said bio-signals into one or more control parameters, a selector having at least one device selection map, a command processor having at least one command map, and an outpu... |  | A61B005/00
US20010048733 | A1 | 2001-12-06 | Method and computer program for checking an image reproduction apparatus, and method for operating a medical apparatus | 2001-06-20 | In a method and computer program for checking an image reproduction device a test zone is included as a partial region of the displayed image. An image parameter is assigned to the test zone and a partial region of the test zone is altered with regard to the image parameter. An input by the user is detected upon identification of a difference in the image parameter between the partial region and the remaining test zone. The image parameter of the partial region is stored and it, or of a transformation thereof, is composed with a predetermined guide value for the image parameter. | I claim as my invention: 1. A method for checking an image reproduction device comprising the steps of: displaying a displayed image, and, within said displayed image, displaying a test zone comprising a partial region of said displayed image; assigning an image parameter to said test zone; altering a partial region of said test zone with respect to said image parameter; detecting an input by a user indicating an identification of a difference in said image parameter between said partial region of said test zone and a remainder of said test zone; upon detection of said input, storing said image parameter; and comparing said image parameter with a predetermined guide value for said image parameter to obtain a characterization of the quality of said displayed image. 2. A method as claimed in claim 1 wherein the step of comparing said image parameter with a predetermined guide value comprises obtaining a transformation of said image parameter and comparing said transforamtion with said predetermined guide value. 3. A method as claimed in claim 1 comprising employing a standardized test pattern as said test zone. 4. A method as claimed in claim 3 comprising employing an SMPTE test pattern as said standardized test pattern. 5. A method as claimed in claim 4 wherein said SMPTE test pattern includes 95% contrast elements and 5% contrast elements, and wherein the step of altering a partial region of said test zone comprises dynamically altering said 95% contrast elements and said 5% contrast elements. 6. A method as claimed in claim 1 comprising employing a plurality of test zones and assigning respective image parameters to said test zones. 7. A method as claimed in claim 6 wherein said image parameter has a problem range associated with the quality of said image, and wherein said parameter in said test zone initially is within said problem range, before altering said parameter. 8. A method as claimed in claim 1 comprising initiating said test method at an initiation time, and wherein the step of altering said image parameter comprises altering said image parameter with a time delay after said initiation. 9. A method as claimed in claim 6 comprising randomly selecting said time delay. 10. A method as claimed in claim 1 comprising employing luminance of said displayed image as said characteristic representing the quality of said displayed image. 11. A method as claimed in claim 1 wherein said test zone is a first test zone and comprising displaying a second test zone as a different partial region of said displayed image, said first test zone being dark and said second test zone being bright, and alternatingly altering respective partial regions of said first and second test zones with regard to said image parameter. 12. A method as claimed in claim 1 wherein said test zone has a surrounding region which surrounds said partial region of said test zone, and wherein said partial region of said test zone and said surrounding region h... |  | G01N023/04 G06K009/00 A61B005/05
US06432062 | B1 | 2002-08-13 | Thermal and stress mapping of body lumens | 2001-03-20 | The inventive method requires advancing a three-dimensional imaging balloon catheter to the site of a lesion to be imaged, inflating or molding the balloon to image the lesion, deflating the balloon, withdrawing the catheter from the body lumen and re-inflating the balloon which reassumes its memorized shape. Stress and thermal mapping of the balloon is then done by direct observation or by numerical analysis of the material strain and color of the re-inflated 3D imaging balloon. | What is claimed is as follows: 1. A balloon catheter for use in thermally mapping a portion of a body lumen, comprising:an elongate catheter having a distal end and having a balloon near the distal end, the balloon having an axial length and including a temperature sensitive material which when expanded into contact with a portion of the body lumen, will change color along its axial length based on the temperature of the body lumen contacting the balloon material, whereby analyzing the color changes along the axial length of the balloon will permit the determination of whether a portion of the lumen is at a temperature higher than the normal body temperature. 2. The balloon catheter of claim 1 wherein the temperature sensitive material is the balloon material. 3. The balloon catheter of claim 1 wherein the temperature sensitive material is a coating applied to the balloon. 4. The balloon catheter of claim 1 wherein the temperature sensitive material is a film applied to the balloon. | Scimed Life Systems, INC | A61B005/00
US06327494 | B1 | 2001-12-04 | Body-fat measuring apparatus equipped with body-height measuring device | 2000-01-27 | An improved body-fat measuring apparatus for measuring in-vivo impedance and computing body-fat quantity can obtain accurate and stable in-vivo impedance even if hand electrodes are used for the measurement. The apparatus includes a body-height measuring device having a footstool on which a examinee mounts, a measuring terminal to contact with the top of examinee&apos;s head, and a cursor movable in upward and downward direction with holding said measuring terminal, and also includes in-vivo impedance measuring electrodes integrated with said cursor, wherein said measuring electrodes are located at a height approximately corresponding to the examinee&apos;s shoulder as said measuring terminal of said body-height measuring device contacts with the top of examinee&apos;s head so that the angle between torso region and arm region of an examinee becomes approximately right angle when the examinee grasps said measuring electrodes. | What is claimed is: 1. An in-vivo impedance measuring apparatus comprising:a body-height measuring device including (1) a footstool on which an examinee mounts, (2) a measuring terminal to contact with the top of examinee&amp;apos;s head, and (3) a cursor movable in upward and downward direction in conjunction with said measuring terminal; and in-vivo impedance measuring hand electrodes integrated with said cursor, whereby in-vivo impedance is measured when an examinee grasps said electrode by hand. 2. An in-vivo impedance measuring apparatus according to claim 1, said hand electrodes integrated with said cursor of said body-height measuring device comprise two sets of electrodes to contact with each of palms of right and left hand of an examinee respectively. 3. An in-vivo impedance measuring apparatus according to claim 1, wherein said hand electrode integrated with said cursor comprise a pair of electrodes including of a high frequency current applying electrode and a potential difference measuring electrode. 4. An in-vivo impedance measuring apparatus according to claim 1, wherein said in-vivo impedance measuring hand electrodes are located at a height approximately corresponding to the examinee&amp;apos;s shoulder as said measuring terminal of said body-height measuring device contacts with the top of an examinee&amp;apos;s head. 5. An in-vivo impedance measuring apparatus according to claim 1, wherein said in-vivo impedance measuring hand electrodes are swingable to said cursor. 6. An in-vivo impedance measuring apparatus according to claim 1, wherein said footstool of said body-height measuring device further includes a platform of a body-weight measuring device. 7. An in-vivo impedance measuring apparatus comprising:(A) a body-height measuring device including (1) a footstool on which an examinee mounts, (2) a measuring terminal to contact with the top of examinee&amp;apos;s head, and (3) a cursor movable in upward and downward direction in conjunction with said measuring terminal, (B) hand electrodes integrated with said cursor, (C) foot electrodes integrated with said footstool, and (D) a control device for computing in-vivo impedance with said hand electrodes and said foot electrodes. 8. An in-vivo impedance measuring apparatus according to claim 7, wherein said hand electrodes are located at a height approximately corresponding to the examinee&amp;apos;s shoulder as said measuring terminal of said body-height measuring device contacts with the top of an examinee&amp;apos;s head. 9. An in-vivo impedance measuring apparatus according to claim 7, wherein said hand electrodes are swingable to said cursor. 10. An in-vivo impedance measuring apparatus according to claim 7, wherein said footstool of said body-height measuring device includes a platform of a body-weight measuring device. 11. An in-vivo impedance measuring apparatus according to claim 7, wherein said control device includes a switching means for switching the con... | Tanita Corporation | A61B005/05
US06782288 | B2 | 2004-08-24 | Method and apparatus for positioning a device in a body | 2001-02-23 | There is disclosed a method of positioning an interventional device in a body using a guide pivoting about a pivot point, performed by locating the spatial coordinates of a target and the pivot point, determining a third point outside of the body lying along or proximate a line extending through the target and pivot point, and aligning the axis of the guide with the third point using an imaging system. There is also disclosed a medical imaging system including a processing unit and computer software operative on the processing unit to permit an operator of the system to locate the spatial coordinates of a target point and a pivot point of a guide, and determine a third point outside of the body lying along or proximate a line extending through the target and pivot point. This medical imaging system may further include computer software operative on the processing unit to assist an operator in obtaining an image by which the axis of the guide can be aligned with the third point using an imaging system. There is also disclosed an article of manufacture formed by a computer program encoded in a carrier, wherein the program is operative on a processing unit of a medical imaging system to permit an operator of the system to locate the spatial coordinates of a target point and a pivot point of a guide, and determine a third point outside of the body lying along or proximate a line extending through the target and pivot point. | What is claimed is: 1. A method of positioning a guide that pivots about a pivot point, the method comprising:locating a target at a first point within a body using an imaging modality; positioning the pivot point at a second point at or near a surface of the body; locating, using an imaging modality, at least one locator on an axis of the guide, wherein an imaginary line defining the axis of the guide passes through the pivot point; locating a third point outside the body using an imaging modality, the third point being substantially located beyond the pivot point on a line extending from the target through the pivot point, the third point also being substantially located on an imaginary plane through the locator and substantially orthogonal to the axis of the guide; displaying images of the locator and the third point on a display of the imaging modality; and aligning displayed images of the locator and the third point on the display of the imaging modality by positioning the guide. 2. The method of claim 1, further comprising locating the pivot point using an imaging modality. 3. The method of claim 2, in which the locating the pivot point comprises locating, using the imaging modality, a locator in a known relationship to the pivot point. 4. The method of claim 3, in which the locating the pivot point comprises locating, using the imaging modality, a locator at the pivot point. 5. The method of claim 2, in which the locating, using an imaging modality, at least one locator on an axis of the guide, comprises locating an active signal-source locator on the axis of the guide. 6. The method of claim 2, in which the locating, using an imaging modality, at least one locator on an axis of the guide, comprises locating a passive locator on the axis of the guide. 7. The method of claim 1, further including immobilizing the guide after the positioning the guide. 8. The method of claim 7, further including introducing an instrument through the guide after immobilizing the guide. 9. A system for assisting in positioning a guide that pivots about a pivot point at or near a surface of a body, the system including:at least one imaging modality; a display, coupled to the imaging modality; a processing unit, coupled to the display, the processing unit including computer software operative to permit an operator of the system to: locate a target at a first point within the body using the imaging modality; locate, using the imaging modality, at least one locator on an axis of the guide, wherein a line defining the axis of the guide passes through the pivot point that is located at a second point; locate a third point outside the body using the imaging modality, the third point being substantially located beyond the pivot point on an imaginary line extending from the target through the pivot point, the third point also being substantially located on an imaginary plane through the locator and substantially orthogonal to the guide stem; display images of... | Regents of the University of Minnesota | A61B005/05
US06321112 | B1 | 2001-11-20 | Device to provide data as a guide to health management | 1999-06-28 | A high-frequency signal generator generates a signal passing from the subcutaneous fat layer toward both the deep and shallow tissue areas. A second high-frequency signal generator generates a signal that passes primarily toward the deeper tissue. Frequency switch unit is used to select a signal of one of the frequencies. This signal is applied across whichever two of electrodes are selected by electrode switch unit ;32;a. The impedance across the two limbs in contact with those electrodes is measured using the electrical potential derived at whichever two of the electrodes have been selected. From the impedance values and personal data such as weight and height, the visceral fat mass, visceral-to-subcutaneous fat ratio and other useful indicators are calculated. | What is claimed is: 1. A body fat detecting device, comprising:a first pair of electrodes and a second pair of electrodes; a main unit having first and second body contact elements at respective ends of the main unit, each of said first and second body contact elements including thereon an electrode from each of said first pair of electrodes and said second pair of electrodes; a signal generator configured to supply a high frequency signal to said first pair of electrodes; a determination device which determines an impedance between said second pair of electrodes; a calculating device which calculates fat data based on said impedance; and a display for displaying results calculated by said calculating device and located on said main unit. 2. A body fat detecting device according to claim 1 further comprising means for allowing entry of individual data about a subject, and wherein said calculating device is responsive to said individual data for calculating a fat mass. 3. A body fat detecting device according to claim 1 wherein said signal generator is configured to supply a first high frequency current, wherein said first high frequency current travels primarily towards external tissue, and a second high frequency current, wherein said second high frequency current travels primarily towards internal tissues. 4. A body fat detecting device according to claim 3 wherein said calculating device calculates a ratio between visceral fat mass and subcutaneous fat mass and uses said ratio to determine a type of fatness of the subject. 5. A body fat detecting device, comprising:a first pair of electrodes and a second pair of electrodes; a main unit having first and second body contact elements at respective ends thereof, each of said first and second body contact elements comprising an electrode from each of said first pair of electrodes and said second pair of electrodes; a signal generator configured to supply a high frequency signal to said first pair of electrodes; a determination device which determines an impedance between said second pair of electrodes; verification means for verifying if a value of said impedance is in a proper range and is stable; a calculating device which calculates fat data based on said impedance if said verification means verifies said value of said impedance is in a proper range and is stable; and a display for displaying results calculated by said calculating device and located on said main unit. 6. A body fat detecting device according to claim 5, wherein said body contact elements comprise top units at top ends of said main unit and bottom units at bottom ends of said main unit. 7. A body fat detecting device according to claim 5, wherein said means for determining an impedance comprises means for providing a time delay processing after a start key on said main unit is initiated in order to ensure that said body contact elements are properly contacted. 8. A body fat detecting device according to claim 7, furthe... | Omron Corporation | A61B005/05
US06306107 | B1 | 2001-10-23 | System for measuring and using parameters during chest compression in a life-saving situation or a practice situation, and also application thereof | 2000-05-24 | A system for measuring parameters during chest compression in a life-saving situation or a practice situation is provided, in which a pressure pad containing e.g. an accelerometer and a force activated switch (SW), as well as a calculation unit (B), is positioned on a patients chest, alternatively on or inside a manikin&apos;s chest, in order to register parameters such as depression distance, duration or rate of depressions during chest compression. | What is claimed is: 1. System for measuring and using parameters when performing chest compression in a life-saving situation or a practice situation, comprising a calculation unit set to determine depression depth during compression by using signals from a sensor unit including a force activated switch set to respond when the depression commences, thereby indicating the start of the movement, and an accelerometer set to follow the movement of the chest. 2. System according to claim 1, wherein the sensor unit is placed inside a pressure pad adapted to be arranged on a patient&amp;apos;s or manikin&amp;apos;s chest. 3. System according to claim 2, wherein the pressure pad is provided with markings on top for guidance regarding placement on a patient&amp;apos;s or manikin&amp;apos;s chest. 4. System according to claim 2, wherein the calculation unit is an electronic circuit arranged in the pressure pad. 5. System according to claim 2, wherein the pressure pad contains a separate feedback unit, including at least one of light emitting diodes and an audio unit for providing at least one of feedback and instructions. 6. System according to claim 2, wherein the pressure pad includes an outlet for connection to a display unit for display of a curve showing the depression depth versus time. 7. System according to claim 6, wherein the display unit includes a loudspeaker unit for providing feedback and any instructions in the form of speech. 8. System according to claim 2, wherein an outlet in the pressure pad forms an interface to at least one of a defibrillator, a computer, and a modem. 9. System according to claim 1, wherein the calculation unit determines the approximate depression depth Sn according to the equation sn&amp;TildeTilde;sn-1+(12&amp;CenterDot;an&amp;CenterDot;ts2)+ts2&amp;CenterDot;(ao+a1+a2+&amp;hellip;&amp;it;&amp;emsp;&amp;it;an-1)in which n is the sample number, an is the acceleration, and ts is the sample interval, the calculation being carried out for as long as the force activated switch is activated. 10. System for measuring and using parameters when performing chest compression in a life-saving situation or a practice situation, comprising a calculation unit set to estimate compression depth as a function of a difference in signals from a first accelerometer set to follow the movement of the chest, and a second accelerometer set to follow the movement of the patient. 11. System according to claim 10, wherein the first accelerometer is placed inside a pressure pad adapted to be arranged on a patient&amp;apos;s or manikin&amp;apos;s chest. 12. System according to claim 11, wherein the pressure pad is provided with marking on top for guidance regarding placement on a patient&amp;apos;s or manikin&amp;apos;s chest. 13. System according to claim 11, wherein the calculation unit is an electronic circuit arranged in the pressure pad. 14. System according to claim 11, wherein the pressure pad contains a separate feedback u... | Laerdal Medical AS | A61B005/103
US06331703 | B1 | 2001-12-18 | Guidance method for radiation detection | 1999-03-12 | A non-linear guidance method for radiation detection is described herein wherein a heuristic non-linear radiation detection method is utilized is for the location of sentinel nodes for staging cancer. The method of radiation detection described herein includes the steps of: Generating radiation decay rate counts wherein the counts are a sum of detected radiation decay events over a time interval; loading the counts into an array; summing selected elements of the array to generate a total count and a plurality of candidate counts; comparing the total count to one of the candidate counts to determine whether the one of the candidate counts is statistically different from the total count; using the statistically different one of the candidate counts as an output count rate; and generating an output signal using the output count rate to determine the characteristics of the output signal. | What is claimed is: 1. A method of radiation detection comprising the steps of:a) generating radiation decay rate counts wherein said counts comprise a sum of detection radiation decay evens over a time interval; b) loading said counts into an array; c) summing selected elements of said array to generate a total count and a plurality of candidate counts; d) comparing said total count to one of said candidate counts to determine whether said one of said candidate counts is statistically different from said total count; e) using said statistically different one of said candidate counts as an output count rate; f) generating an output signal using said output count rate to determine the characteristics of said output signal; g) partitioning said plurality of candidate counts into: a last count value at priority 1; a sum of the last two count values at priority 2; a sum of the last four count values at priority 3; a sum of the last eight count values at priority 4; said total count at priority 5; and h) selecting said one said candidate counts as the highest priority count value that is a statistically significant change from priority 5 said total count. 2. A method of radiation detection according to claim 1 wherein said candidate counts are normalized with respect to said total count. 3. A method of radiation detection according to claim 1 wherein said candidate counts are normalized with respect to said total count. 4. A method of radiation detection according to claim 1 wherein said last count value is directly proportional to the count in a first location of said array wherein said first location represents the most recent of said radiation decay rate counts. 5. A method of radiation detecting according to claim 1 wherein said output signal is an audible signal. 6. A method of radiation detection according to claim 5 wherein said audible signal is selected from a plurality of ranges wherein said plurality of ranges cover the entire range of possible count rates expected to be detected. 7. A method of radiation detection according to claim 6 wherein said output signal comprises an audible cue to shift from a first of said plurality of ranges to a second of said plurality of said ranges. 8. A method of locating radio-actively tagged sentinel lymph nodes comprising the steps of:a) injecting a patient with a radiopharmaceutical; b) providing a probe for converting radiation decay events into an electrical signal; c) discriminating said electrical signal from said probe into below threshold radiation decay events and above threshold radiation decay events; d) counting said above threshold radiation decay events over a plurality of at least 16 discrete time intervals; e) determining the best estimate of a current count rate by applying a non-linear filtering technique, comprising a heuristic non-linear count rate determination algorithm, to counts within said discrete time intervals; and f) providing a count rate output; g) providing an audi... | Ethicon Endo-Surgery, Inc. | A61B005/02
US06574501 | B2 | 2003-06-03 | Assessing blood brain barrier dynamics or identifying or measuring selected substances or toxins in a subject by analyzing Raman spectrum signals of selected regions in the eye | 2001-01-09 | A non-invasive method for analyzing the blood-brain barrier includes obtaining a Raman spectrum of a selected portion of the eye and monitoring the Raman spectrum to ascertain a change to the dynamics of the blood brain barrier.;Also, non-invasive methods for determining the brain or blood level of an analyte of interest, such as glucose, drugs, alcohol, poisons, and the like, comprises: generating an excitation laser beam (e.g., at a wavelength of 600 to 900 nanometers); focusing the excitation laser beam into the anterior chamber of an eye of the subject so that aqueous humor, vitreous humor, or one or more conjunctiva vessels in the eye is illuminated; detecting (preferably confocally detecting) a Raman spectrum from the illuminated portion of the eye; and then determining the blood level or brain level (intracranial or cerebral spinal fluid level) of an analyte of interest for the subject from the Raman spectrum. In certain embodiments, the detecting step may be followed by the step of subtracting a confounding fluorescence spectrum from the Raman spectrum to produce a difference spectrum; and determining the blood level and/or brain level of the analyte of interest for the subject from that difference spectrum, preferably using linear or nonlinear multivariate analysis such as partial least squares analysis. Apparatus for carrying out the foregoing methods are also disclosed. | We claim: 1. An in vivo method for monitoring the blood brain barrier dynamics of a subject, comprising the step of:obtaining a Raman spectrum of a selected region in the eye of the subject; and monitoring the dynamics of the blood brain barrier of the subject based on the obtained Raman spectrum. 2. A method according to claim 1, further comprising the step of administering a non-specific marker to the subject selected for its normal reluctance to cross the blood brain barrier under a normal condition, and wherein said monitoring step comprises detecting the presence of the non-specific marker in the selected region of the eye of the subject after the administering step based on the obtained Raman spectrum. 3. A method according to claim 1, further comprising the steps of:altering the dynamics of the blood brain barrier of the subject from a normal condition; and administering a quantity of a selected therapeutic agent to a subject for treatment of condition in the brain or neurologic system after said altering step. 4. A method according to claim 3, further comprising the step of returning the blood brain barrier to a substantially normal state after a sufficient quantity of the therapeutic agent has been delivered to the brain. 5. A method according to claim 3, wherein said obtaining step is repeated a plurality of times. 6. A method according to claim 3, wherein said obtaining step is performed before said administering step to confirm that the dynamics of the brain have been successfully altered and subsequently to confirm that the blood brain barrier is returned to a substantially normal condition. 7. A method according to claim 3, wherein said method further comprises the step of assessing the dose amount of the therapeutic agent delivered to the brain. 8. A method according to claim 1, wherein the selected region of the eye comprises the aqueous humor. 9. A method according to claim 1, wherein the selected region of the eye comprises the vitreous humor. 10. A method according to claim 1, wherein the selected region of the eye comprises a conjunctive vessel. 11. A method according to claim 1, wherein the therapeutic agent is a cytotoxic agent suitable for treating a cancer in the brain. 12. A method according to claim 3, wherein said altering step is carried out by introducing a chemical to the subject to temporarily open the blood brain barrier which allows larger molecules to pass therethrough. 13. A method according to claim 3, wherein said altering step is carried out by increasing the intracranial pressure of the subject. 14. A method according to claim 3, wherein the therapeutic agent is directed to treating brain cancer. 15. A method of non-invasively monitoring the blood brain barrier of a subject, comprising the steps of:generating an excitation beam; focusing the excitation beam of said generating step into the eye of the subject so that a selected region is illuminated; detecting a Raman spectrum corresponding ... | Childrens Hospital Los Angeles California Institute of Technology | A61B006/00
US06501978 | B2 | 2002-12-31 | Interleaved operation of MRI and electronic equipment | 2000-12-29 | An electrical appliance such as an ultrasonic energy applicator used in conjunction with magnetic resonance apparatus is controlled so that the appliance is active only while the magnetic resonance signals from the subject are not being received. Alternatively, magnetic resonance signals received while the appliance is operating can be rejected and the magnetic resonance cycles used to acquire such signals can be repeated. RF noise from the appliance does not affect the signals which are accepted and used to form an image. | What is claimed is: 1. Apparatus for performing operations on a subject comprising:(a) a magnetic resonance system including a magnet and an RF transmitter for eliciting magnetic resonance signals from a subject and an RF receiver for receiving said magnetic resonance signals; (b) means for controlling operation of an electrical appliance which appliance is separate from said magnetic resonance system so that the appliance will not operate while the receiver is receiving the magnetic resonance signals. 2. Apparatus as claimed in claim 1 further comprising a control computer connected to said receiver, said control computer being operative to control said receiver so that said receiver is active only during receive intervals separated by inactive intervals, and wherein said means for controlling includes said control computer. 3. Apparatus as claimed in claim 1 wherein said control means includes an intermediate control circuit connected to said receiver. 4. Apparatus for performing operations on a subject comprising:(a) a magnetic resonance system including a magnet, an RF transmitter, an RF receiver for receiving said magnetic resonance signal and a control unit for actuating said magnet, transmitter and receiver to elicit magnetic resonance signals from a subject during a plurality of cycles; (b) an electrical appliance which is separate from said magnetic resonance system; (c) means for coordinating actuation of said appliance with said cycles so that the cycles during which said appliance is actuated can be identified; and (d) means for rejecting magnetic resonance signals elicited in at least some of the cycles during which said appliance is actuated. 5. Apparatus as claimed in claim 4 wherein said means for coordinating includes means for actuating said appliance at predetermined times having a preset temporal relation with said cycles. 6. Apparatus as claimed in claim 5 wherein said appliance is connected to said control device of said magnetic resonance system and said means for actuating at predetermined times includes said control device. 7. Apparatus as claimed in claim 4 wherein said means for coordinating includes means for detecting operation of said appliance and providing an actuation signal to said control device denoting the times of such actuation. 8. Apparatus as claimed in claim 4 wherein said means for rejecting includes means for inactivating said RF receiver in cycles during which said appliance is activated. 9. Apparatus as claimed in claim 4 wherein said means for rejecting includes means for discarding data obtained from cycles during which said appliance is activated. 10. A method of performing a procedure on a subject comprising the steps of:(a) eliciting magnetic resonance signals from the subject using a magnetic resonance system and receiving said magnetic resonance signals during receive intervals separated in time from one another by inactive intervals; and (b) actuating an electrical appliance separ... | Transurgical, Inc. | A61B005/055
US06602210 | B2 | 2003-08-05 | Device for analysis of problems with the balance and posture of a person | 2001-06-25 | The invention relates to a device for analysis of the posture of a person in orthostatic and/or dynamic conditions, comprising a static force platform (;1;) which is provided with sensors, which can emit signals which are representative of the position and absolute value of the forces exerted on the said platform by a person in a position of orthostatic balance, a mobile platform (;5;), which is placed on the static platform (;1;), and consists of a stand (;6;) which is secured to means for support (;7, 8;), which have a lower support surface in the form of a cylindrical section, the area of contact of which with the static platform (;1;) consists of one of the generatrices of the said lower support surface, which forms the pivot of the said mobile platform, and a unit (;9;) for acquisition and processing of the signals emitted by the sensors (;4;) of the static platform (;1;). | What is claimed is: 1. A device for analysis of the posture of a person in orthostatic and/or dynamic conditions, comprising:a static force platform having a plurality of sensors, said plural sensors emitting signals which are representative of a position and absolute value of forces exerted on the static platform by a person in a position of orthostatic balance; a mobile platform, which is placed on the static platform, and consists of a stand which is secured to means for support, said means for support having a lower support surface in the form of a cylindrical section, an area of contact of the cylindrical section with the static platform consists of a generatrix of the lower support surface, said generatrix forming a pivot of the mobile platform; and a unit for acquisition and processing of the signals emitted by the sensors, said unit being programmed in order to acquire said signals with a pre-determined frequency, and to proceed with an analysis of the problems with balance and posture of the person, according to frontal and sagittal balance planes, and with frequential analyses of the oscillations created, so as to define the contribution of the different sensory-motor regulation loops, towards maintaining balance in dynamic conditions. 2. A device for analysis as claimed in claim 1, wherein the means for support of the stand of the mobile platform consist of two arches having a circular section, disposed laterally beneath the stand. 3. A device for analysis as claimed in claim 1, wherein the unit for acquisition and processing (9) is programmed in order to acquire the signals emitted by the sensors (4) of the static platform (1), with a frequency of 40 Hz or more. 4. A device for analysis as claimed in claim 1, wherein the unit for acquisition and processing (9) is programmed to proceed with objective frequential analyses of the oscillations, in three frequency bands, i.e. a band of 0 to 0.5 Hz, a band of 0.5 Hz to 2 Hz, and a band of 2 Hz to 20 Hz. 5. A device for analysis of the posture of a person in orthostatic and/or dynamic conditions, comprising:a static force platform having a plurality of sensors, said plural sensors emitting signals which are representative of a position and absolute value of forces exerted on the static platform by a person in a position of orthostatic balance; a mobile platform, which is placed on the static platform, and consists of a stand which is secured to a support having a cylindrical lower support surface, an area of contact of the cylindrical support surface with the static platform including a generatrix of the lower cylindrical support surface, said generatrix forming a pivot of the mobile platform; a seat with an anatomical shape, said seat and said mobile platform having means for relative positioning or centering and maintenance of the sear on the mobile platform; and a unit for acquisition and processing of the signals emitted by the sensors, said unit being programmed in order to acqui... | Patrick Savet SARL | A61B005/00
US06275720 | B1 | 2001-08-14 | Iterative method for reducing errors in navigator echo MR imaging | 1999-03-16 | A method is disclosed for providing a time efficient and accurate measure of the absolute positional displacements of a reference structure in navigator echo MR imaging. The method comprises the steps of operating an MR system to acquire a reference navigator echo associated with the object at a specified reference position, and applying an MR sequence to the object to acquire a set of MR image data when the object is selectively displaced from the reference position. The data set includes an acquired navigator echo having a specified field of view. The method further comprises truncating the acquired navigator echo by means of a selectively positioned truncation window, calculating the difference between linear phase shifts respectively associated with acquired and reference navigator echoes, and displacing the truncation window by an amount representing or corresponding to the phase shift difference in spatial units. Thereupon, the truncating, difference calculation, and truncation window displacement steps are iteratively repeated a specified number of times or when the calculated displacements converge to zero, to provide a final phase shift difference value and an absolute spatial displacement of a reference structure. The final value is used to determine the displacement of the object from the specified reference position when the MR data set is acquired. | What is claimed is: 1. A method for producing more accurate absolute positional displacement measurements in a time-efficient manner in navigator echo MR imaging of an object disposed to experience periodic motion, said method comprising the steps of:(a) operating an MR system to acquire a reference navigator echo associated with said object when said object is at a specified reference position; (b) applying an MR sequence to said object to acquire a set of MR image data when said object is selectively displaced from said reference position, said data set including an acquired navigator echo having a specified field of view; (c) applying an inverse Fourier transform to said acquired navigator echo to provide a navigator profile in the frequency domain; (d) truncating the field of view of said navigator profile by applying a truncation window thereto; (e) Fourier transforming said truncated navigator profile to provide a processed navigator echo in the time domain, (f) calculating a difference between linear phase shifts respectively associated with said processed navigator echo and said reference navigator echo; (g) displacing said truncation window by an amount representing said difference of said linear phase shifts, after suitable conversion of said linear phase shifts to its corresponding spatial shift; (h) performing a specified number of iterations of the method steps (d)-(g), the phase shift difference which is determined by a final iteration of said specified number of iterations comprising a final phase shift value; and (i) employing said final phase shift value, after suitable conversion to its corresponding spatial value to determine the displacement of said object from said specified reference position when said MR data set is acquired. 2. The method of claim 1 wherein:said object comprises anatomic structure of a patient which is disposed to move with the patient&amp;apos;s diaphragm during successive respiratory cycles. 3. The method of claim 2 wherein:a selected time-efficient algorithm is implemented to determine the linear phase shifts of said acquired navigator echo and said reference navigator echo. 4. The method of claim 3 wherein:said selected time-efficient algorithm comprises an Ahn algorithm. 5. The method of claim 3 wherein:the number of said iterations does not exceed three, and is a number which is less than three if the calculated displacements converge to zero in a number of iterations which is less than three. 6. The method of claim 5 wherein:said truncation step comprises applying a truncated field-of-view which is centered at the center of said specified field-of-view, such that it encompasses the full range of respiratory motion, said truncated field-of-view comprising a selected fraction of said specified field-of-view. 7. The method of claim 6 wherein:said acquired MR image data comprises data for imaging any part of the anatomy where motion will degrade image quality. 8. The method of claim 7 wh... | General Electric Company | A61B005/055
US06793630 | B2 | 2004-09-21 | Method and system for detecting estrus in swine | 2000-12-26 | There is provided a moveable cart for use in transporting an animal, as a male hog, past one or more rows of cages containing sows to permit the determination of estrus in the sows and also to increase the success rate during artificial insemination by permitting snout to snout contact between the sow and male hog, the cart having a base with wheels mounted thereon, at least one wall extending upwardly from the base, and at least one panel for blocking visual access in at least one direction between the interior and exterior of the cart and at least one opening in the wall sized to permit the head of an animal to least partially extend therethrough. | We claim: 1. In a process of artificial insemination for determining estrus in sows wherein a plurality of sows are each enclosed in an individual cage, said cages being aligned, where the heads of all sows are aligned at one end of said cages, the improvement comprising the step of placing a male hog in a cart, said cart being provided with wheels thereon and comprising a first end cat section and a second end cart section, said fist end cart section including a first base section, a first end cart section wall extending upwardly from said first base section to define a first enclosure having an open end, said second end cart section having a second base section, a second end cart section wall extending upwardly from said second base section to define a second enclosure having one open side, means for securing said first end cart section and said end second cart section together such that open sides are in alignment and said first end cart section and said second end cart section together define an enclosed cart, and moving said cart long said one end of said cages while permitting said male hog a snout-to-snout contact with a sow. 2. The process of claim 1, further including means associated with one of said cart section walls for limiting visual access in at least one direction between the interior and exterior of said cart, and at least one opening in at least one of said section walls sized to permit a head of an animal to at least partially extend therethrough. 3. The process of claim 2, further including at east one central cart section, said central cart section including a central base section, a central cart section wall extending upwardly from said central base section to define a central enclosure having two open ends, means for securing said central cart with said end cart sections, or with other central cart section and an end section or with two central cart sections the between, such that open sides are in alignment and said first end cart section, said second end cart section and said at least one central cart section together define an enclosed cart. 4. The process of claim 3 wherein said end sections each include at least one wall that comprises first and second opposed side walls and first and second opposed end walls, and means for securing said side walls and end walls together. 5. The process of claim 4 wherein each of said first and second end walls is hingedly connected to an adjacent side wall. 6. The process of claim 5 wherein each of said walls comprises of a plurality of spaced apart bars. 7. The process of claim 4 wherein said means for limiting visual access comprises at least one panel of an opaque material, and means for attaching said panel to said at least one wall. 8. The process of claim 2 further including means for adjusting the size of said at least one opening in said at least one side wall. 9. The process of claim 8 wherein said means for adjusting the size of said at least one opening comprises... | Conception Ro-Main Inc. | A61B005/00
US06289240 | B1 | 2001-09-11 | Fluid biofeedback device | 1999-07-13 | Positive or negative biofeedback is provided by an apparatus using jets of fluid, such as a compressed gas, directed at a targeted area of a body to produce a positive or negative tactile sensation. A stimulus unit is connected to a fluid supply and is positioned on the body, such as the abdomen or back. A sensor unit connected to the stimulus unit is activated, such as by relaxed muscle position or other behavior, which then activates the stimulus unit to open release valves and deliver bursts of small jets of gas to the body. The sensor unit may be remote from the stimulus unit, whereby signals are sent remotely through a control unit to the stimulus unit to activate the release valves. | What is claimed is: 1. A biofeedback apparatus, comprising:a stimulus unit comprising means for controllably ejecting jets of a fluid at a selected portion of a body, wherein the stimulus unit can be secured adjacent the body; a fluid supply connected to the stimulus unit through a fluid line and a release valve; and means to activate the release valve, whereby jets of fluid are ejected at the body, in response to a selected behavior of the body, to produce a tactile sensation to alert the user to modify body position or behavior. 2. The apparatus as recited in claim 1, wherein mechanical means activate the release valve. 3. The apparatus as recited in claim 1, wherein electrical means activate the release valve. 4. The apparatus as recited in claim 1, further comprising a sensor unit which comprises the means to activate the release valve. 5. The apparatus as recited in claim 4, wherein the sensor unit is connected to the stimulus unit. 6. The apparatus as recited in claim 4, wherein the sensor unit is remote from the stimulus unit. 7. The apparatus as recited in claim 4, wherein an electrical signal from the sensor unit activates the release valve. 8. The apparatus as recited in claim 4, wherein a radiofrequency signal from the sensor unit activates the release valve. 9. The apparatus as recited in claim 4, wherein the sensor unit comprises a pressure sensor for detecting pressure exerted by a selected portion of the body. 10. The apparatus as recited in claim 4, wherein the sensor unit comprises a position sensor. 11. The apparatus as recited in claim 4, wherein the sensor unit comprises a vibration senasor. 12. The apparatus as recited in claim 4, wherein the sensor unit comprises a temperature sensor. 13. The apparatus as recited in claim 4, wherein the sensor unit comprises a sensor that detects sound patterns. 14. The apparatus as recited in claim 4, wherein the sensor unit comprises a chemical sensor for detecting a chemical analyte emitted by the body. 15. The apparatus as recited in claim 4, wherein the sensor unit comprises a sensor for detecting an electrical signal produced by the body. 16. The apparatus as recited in claim 1, further comprising a control unit which comprises the means to activate the release valve. 17. The apparatus as recited in claim 16, wherein an electrical signal from the control unit activates the release valve. 18. The apparatus as recited in claim 1, wherein the stimulus unit comprises a plurality of nozzles through which the jets of fluid are ejected. 19. The apparatus as recited in claim 18, wherein the stimulus unit further comprises a flapper valve through which the fluid flows to the nozzles when the flapper valve is open. 20. The apparatus as recited in claim 18, further comprising a control unit comprising the means to activate the release valve; and a sensor unit comprising a sensor; wherein the control unit is activated to open the release valve when the sensor is activated. 2... | Pearl Technology Holdings, LLC. | A61B005/04
US06438412 | B2 | 2002-08-20 | Memory loop ECG recorder with continuous recording | 2001-02-07 | An ECG recorder is provided that includes a processor configured to perform the ECG data sampling routine while performing additional routines, such as transmitting stored ECG events and setting user preferences. Accordingly, a patient's ECG signal is continuously sampled at all times during operation of the recorder. | What is claimed is: 1. An apparatus for recording electrocardiographic data from a patient, comprising:an acquisition circuit operable to receive at least one electrocardiographic signal having a time-varying amplitude from the patient at a plurality of instants in time to produce samples and further digitizing the samples of the electrocardiographic signal to indicate the amplitude of the electrocardiographic signal at the plurality of instants to produce digitized samples; at least one memory operable to receive and store the digitized samples according to their associated sampling instants in time; and a processor communicating with the acquisition circuit and the memory to transfer the digitized samples from the acquisition circuit to the memory as a first task while executing a second task on a functionally concurrent basis, wherein the second task is selected from the group consisting of transmitting electrocardiographic data and setting user preferences. 2. The apparatus as recited in claim 1, wherein the processor receives an interrupt at a frequency greater than the frequency at which the electrocardiographic data is sampled, and wherein the interrupt causes the processor to sample the electrocardiographic signal. 3. The apparatus as recited in claim 2, wherein the electrocardiographic signal is sampled at approximately 120 hertz, and the interrupt occurs at a frequency of approximately 480 hertz. 4. The apparatus as recited in claim 1, wherein the processor operates to continue to sample the electrocardiographic signal immediately after the data has been transmitted. 5. The apparatus as recited in claim 1, wherein an electrocardiographic event is detected and stored in the memory with the digitized samples so as to indicate relative ordering of the electrocardiographic event and the digitized samples. 6. The apparatus as recited in claim 1, wherein the second task comprises storing electrocardiographic data for future transmission. 7. The apparatus as recited in claim 6, wherein electrocardiographic data is stored in response to a manual input indicating an abnormal electrocardiographic event. 8. The apparatus as recited in claim 6, wherein the electrocardiographic data is stored in response to an automatic detection of an abnormal electrocardiographic event. 9. An apparatus for recording electrocardiographic data from a patient, comprising:an acquisition circuit operable to receive at least one electrocardiographic signal having a time-varying amplitude from the patient at a plurality of instants in time to produce samples and further digitizing the samples of the electrocardiographic signal to indicate the amplitude of the electrocardiographic signal at the plurality of instants to produce digitized samples; at least one memory operable to receive and store the digitized samples according to their associated sampling instants in time; and a processor communicating with the acquisition circuit and the memory to transfer the ... | Cardiac Evaluation Center, Inc. | A61B005/04
US06272371 | B1 | 2001-08-07 | Bend-responsive catheter | 1999-02-22 | This invention is an invasive probe apparatus including flexible elongate probe (;20;) having a distal portion adjacent to a distal end (;22;) thereof for insertion into the body of a subject, which portion assumes a predetermined curve form when a force is applied thereto. First and second sensors (;28, 30;) are fixed to the distal portion of the probe (;20;) in known positions relative to the distal end (;22;), which sensors generate signals responsive to bending of the probe. Signal processing circuitry (;36;) receives the bend responsive signals and processes them to find position and orientation coordinates of at least the first sensor (;28;), and to determine the locations of a plurality of points along the length of the distal portion of the probe. | What is claimed is: 1. Invasive probe apparatus for use with an externally-applied magnetic field, the probe comprising:a flexible, elongate probe, having a distal portion adjacent to a distal end thereof, for insertion into the body of a subject, which portion assumes a predetermined, curved form when a force is applied thereto; a first sensor and a second sensor, fixed to the distal portion of the probe in known positions relative to the distal end, which sensors generate signals, the first sensor being a magnetic-field responsive sensor as a first position-sensing element for generating a first signal to enable determination of position and orientation coordinates of the first position-sensing element, said first signal defining a position and orientation coordinate signal, and the second sensor being a bend-sensing element for generating a second signal responsive to bending of the probe, said second signal defining a bend signal; and signal processing circuitry, which receives the position and orientation coordinate signal and the bend signal and processes them to find position and orientation coordinates of at least the first sensor and to determine the locations of a plurality of points along the length of the distal portion of the probe. 2. Apparatus according to claim 1, wherein the first sensor comprises three coils, which generate signals responsive to the externally-applied magnetic field. 3. Apparatus according to claim 1, wherein the probe has a generally constant elasticity over the length of the distal portion thereof. 4. Apparatus according to claim 1, wherein the probe comprises a resilient longitudinal member. 5. Apparatus according to claim 4, wherein the bend-sensing element generates signals responsive to a direction of bending of the probe. 6. Apparatus according to claim 4, wherein the bend-sensing element comprises at least one piezoelectric crystal. 7. Apparatus according to claim 6, wherein the at least one piezoelectric crystal comprises three such crystals, each crystal having an axis, wherein the axes are mutually orthogonal. 8. Apparatus according to claim 4, wherein the bend-sensing element comprises a fiberoptic sensor. 9. Apparatus according to claim 4, wherein the bend-sensing element comprises a strain sensor. 10. Apparatus according to claim 4, wherein the signal processing circuitry determines a radius of curvature of the probe. 11. Apparatus according to claim 4, wherein the signal processing circuitry determines a radius and a pitch of a helical form described by the probe. 12. Apparatus according to claim 4, wherein the probe comprises a deflection device within the distal portion thereof. 13. Apparatus according to claim 1, wherein the second sensor comprises a magnetic-field responsive sensor as a second position-sensing element. 14. Apparatus according to claim 13, wherein the signal processing circuitry processes the signals generated by the second sensor to find position and orientatio... | Biosense Inc. | A61B005/05
US06520920 | B2 | 2003-02-18 | Arrangement for measuring biosignal | 2001-02-15 | The invention relates to an arrangement for measuring a biosignal from the surface of the skin of a living human body. The arrangement comprises a casing (;5;) on which a measuring sensor (;300;) rests which is to be arranged against a measurement target (;1;) on the body, and a fastener (;6;) for fastening the casing (;5;) to the measurement target (;1;). The arrangement is characterized by comprising an element (;7;), such as a spring element, which rests on the casing (;5;) and the fastener (;6;) such that the element (;7;) is arranged to turn the casing (;5;) substantially towards the measurement target (;1;) with respect to the fastener (;6;). | What is claimed is: 1. An arrangement for measuring a biosignal from a living body, comprising:a casing (5), a measuring sensor (300) which rests on the casing (5) and which is to be arranged against a measurement target (1) on the body, and a fastener (6) for fastening the casing (5) to the measurement target (1), characterized in that the arrangement comprises an element (7) whose first end (9) rests on the casing (5) and whose second end (10) rests on the fastener (6) such that the element (7) is arranged to produce a force which turns the casing (5) substantially towards the measurement target (1) with respect to the fastener (6). 2. An arrangement as claimed in claim 1, characterized in that the casing (5) comprises an upside (5A) and an underside (5B), whereby the measuring sensor (300) of the arrangement is arranged on the underside (5B) of the casing (5) pressing against the measurement target. 3. An arrangement as claimed in claim 2, characterized in that the measuring sensor (300) is arranged substantially in the vicinity of an upper edge (5D) of the casing (5). 4. An arrangement as claimed in claim 2, characterized in that the element (7) is arranged at ajoint between the fastener (6) and the upper edge (5D) of the casing (5) to press the upper edge (5D) of the casing (5) against the measurement target (1). 5. An arrangement as claimed in claim 2, characterized in that the element (7) is a spring element. 6. An arrangement as claimed in claim 3, characterized in that the element (7) is arranged at a joint between the fastener (6) and the upper edge (5D) of the casing (5) to press the upper edge (5D) of the casing (5) against the measurement target (1). 7. An arrangement as claimed in claim 3, characterized in that the element (7) is a spring element. 8. An arrangement as claimed in claim 1, characterized in that the element (7) is arranged at a joint between the fastener (6) and the upper edge (5D) of the casing (5) to press the upper edge (5D) of the casing (5) against the measurement target (1). 9. An arrangement as claimed in claim 8, characterized in that the arrangement comprises a fastening part (8) connecting the casing (5) and the fastener (6) and in that the element (7) is arranged substantially at the fastening part (8) connecting the casing (5) and the fastener (6). 10. An arrangement as claimed in claim 8, characterized in that the element (7) is a spring element. 11. An arrangement as claimed in claim 9, characterized in that the fastening part (8) is a pin. 12. An arrangement as claimed in claim 11, characterized in that the element (7) is a spring element. 13. An arrangement as claimed in claim 9, characterized in that the element (7) is a spring element. 14. An arrangement as claimed in claim 1, characterized in that the element (7) is a spring element. 15. An arrangement as claimed in claim 14, characterized in that between the ends (9, 10) the element (7) rests on the fastening part (8) connecting the... | Polar Electro Oy | A61B005/02 A61B005/00
US06461301 | B2 | 2002-10-08 | Resonance based pressure transducer system | 2001-03-19 | The invention relates to a resonance based pressure transducer system, insertable into a living body for the in vivo measurement of pressure. It comprises a pressure sensor (;2;) having a mechanical resonator (;16;), the resonance frequency of which is pressure dependent; and a source of ultrasonic energy (;4;). The sensor (;2;) is mechanically coupled to said source (;4;) of ultrasonic energy, and the sensor and the source of ultrasonic energy are provided on a common, elongated member (;6;) at the distal end thereof. A system for pressure measurement comprises an AC power supply, a resonance based pressure transducer system, and a control unit for controlling the supply mode of the AC power, and for analyzing a resonance signal emitted from the resonance based pressure transducer system. | What is claimed is: 1. A resonance based pressure transducer system, insertable into a living body for in vivo measurement of pressure, comprisinga pressure sensor (2) having a mechanical resonator (16), a resonance frequency of which is pressure dependent; and a source of ultrasonic energy (4); whereinthe sensor (2) is mechanically coupled to said source (4) of ultrasonic energy, and wherein the sensor and the source of ultrasonic energy are provided on a common, elongated member (6) at a distal end thereof. 2. The resonance pressure transducer system as claimed in claim 1, wherein the sensor (2) is mounted on said source (4) of ultrasonic energy. 3. The resonance pressure transducer system as claimed in claim 1, wherein the common, elongated member is a wire (6). 4. The resonance pressure transducer system as claimed in claim 3, wherein said source of ultrasonic energy (4) is attached to said wire (6). 5. The resonance pressure transducer system as claimed in claim 1, wherein the sensor (2) and said source of ultrasonic energy (4) are both attached to a wire (6), and mounted adjacent to each other. 6. The resonance pressure transducer system as claimed in claim 1, wherein said source of ultrasonic energy (4) is a piezo-electric element, capable of generating oscillations of a frequency in a range of 10 kHz to 100 MHz. 7. The resonance pressure transducer system as claimed in claim 6, further comprising electrical connections (10) for enabling applying a voltage to said piezo-electric element. 8. The resonance pressure transducer system as claimed in claim 1, wherein said sensor (2) comprises a membrane (18), a beam (16) attached to said membrane (18) by a suspension element (20), said beam (16) being housed within an evacuated chamber (23). 9. The resonance pressure transducer system as claimed in claim 1, wherein the resonance frequency of said sensor (2) has a quality factor (Q) exceeding 10. 10. The resonance pressure transducer system as claimed in claim 1, wherein excitation of said source (4) of ultrasonic energy uses pulses having a duration not exceeding the period time corresponding to the resonance frequency of the sensor (2). 11. The resonance pressure transducer system as claimed in claim 1, wherein excitation of said source (4) of ultrasonic energy uses sine waves, swept in a frequency range encompassing the resonance frequency of the sensor (2). 12. The resonance pressure transducer system as claimed in claim 1, wherein said sensor (2) comprises a cell (14), having a bottom and side walls, forming a box-like structure. 13. The resonance pressure transducer system as claimed in claim 12, wherein an open end of the cell (14) is closed by a thin membrane (18) thus forming a vacuum cavity, in which a mechanical resonator (16) is provided. 14. The resonance pressure transducer system as claimed in claim 8, wherein the beam (16) has a unique resonance frequency, a magnitude of which is variable in dependence of a strain ... | Radi Medical Systems AB | A61B008/00
US06279244 | B1 | 2001-08-28 | Fancy sizers | 1999-03-29 | The present invention is a demonstration set for sizing rings to an individual and to provide a solution to rings which can pass the wearer&apos;s knuckle, but rotates easily when secured to the finger. The demonstration set includes a holding apparatus having at least two sets of gauges. Each gauge includes a plurality of rings in various and the rings increase in incremental sizes. An attaching device is secured to each ring of each set of gauges for enabling the ring to be removably and slideably secured to the holding device. A ring guard-type item is secured to each ring of at least one set of gauges. | I claim: 1. A demonstration system for sizing rings comprising:a holding apparatus; at least two sets of gauges, each of said at least two sets of gauges including a plurality of rings in various sizes and said rings increase in incremental sizes, wherein said plurality of rings is identical for each set of gauges; an attaching device is secured to each ring of each set of gauges; said attaching devices being removably and slideably secured to said holding apparatus; each set being secured to said holding apparatus via said attaching device; a ring guard-type item being secured to each ring of at least one of said sets of gauges; the rings of at least one of said sets of gauges as free from ring guard-type items so as to provide at least one of said sets of gauges being a standard gauge set; and said holding apparatus further includes an exit/entrance element for enabling removal and insertion of a particular ring. 2. A demonstration set as in claim 1 wherein said holding apparatus further includes an exit/entrance element for enabling removal and insertion of a particular ring. 3. A demonstration system as in claim 1 wherein said attaching device of each ring of said at least two set of gauges can pass over and around said exit/entrance element. 4. A demonstration system as in claim 3 wherein said attaching device is a hoop. 5. A demonstration system as in claim 3 wherein said holding apparatus is an elongated shaft substantially shaped as a rectangular member, said shaft includes a first end and a second end, said first end faces said second end, a gap is located between said first end and said second end, a cover device slideably covers and exposes said gap, said cover and said gap constitutes said exit/entrance element. 6. A demonstration system as in claim 1 wherein a second ring guard-type item being secured to each ring of a second set of said at least two sets of gauges, said second ring guard-type item being structurally different than said ring guard-type item. 7. A demonstration system as in claim 6 wherein said ring guard-type item is selected from the group consisting of spring loaded clips, internal gripping fingers, adjustable sliding ring shanks, pivotal type ring guards, and solid nubs and said second said ring guard-type item is selected from the group consisting of spring loaded clips, internal gripping fingers, adjustable sliding ring shanks, pivotal type ring guards, and solid nubs. 8. A demonstration system as in claim 1 wherein said ring guard-type item is selected from the group consisting of spring loaded clips, internal gripping fingers, adjustable sliding ring shanks, pivotal type ring guards, and solid nubs. 9. A demonstration system as in claim 1 wherein each rings of said set of gauges is fabricated from gold. 10. A demonstration system for sizing rings comprising:a holding apparatus; at least two sets of gauges, each of said at least two sets of gauges including a plurality of rings in various sizes and ... |  | A61B005/11 A44C009/00
US06480729 | B2 | 2002-11-12 | Method for determining blood constituents | 2001-03-26 | A method for determining the blood constituents of a patient comprising coupling an oximeter sensor arrangement to a tissue region of the patient; passing first and second lights through the patient's tissue region for a first period of time while the venous blood in the tissue region has a first volume and for a second period of time while the venous blood in the tissue region has a second volume, the first light being substantially in a red light range and the second light being substantially in an infrared light range; detecting a red light signal and an infrared light signal, the red and infrared signals having at least first and second frequencies; computing a first ratio of the red and infrared signals at the first frequency; computing a second ratio of the red and infrared signals at the second frequency; comparing the first and second ratios to determine a first blood constituent. | What is claimed is: 1. A method for determining blood constituents of a patient, said patient having a tissue region, said tissue region including venous and arterial blood, comprising;coupling an oximeter sensor arrangement to said tissue region of said patient; passing first and second lights through said patient's tissue region while said venous blood in said tissue region has a first volume for a first period of time and said venous blood in said tissue region has a second volume for a second period of time, said first light being substantially in a red light range and said second light being substantially in an infrared light range; detecting light absorbed by said tissue region and providing a first signal corresponding to said absorbed light; processing said first signal to provide a second signal corresponding to a red light signal component and a third signal corresponding to an infrared light signal component, each of said second and third signals having at least first and second frequencies, wherein said first frequency comprises approximately the reciprocal of the sum of said first and second periods; computing a first ratio of said second and third signals at said first frequency; computing a second ratio of said second and third signals at said second frequency; comparing said first and second ratios to determine a first blood constituent. 2. The method of claim 1, wherein said first light is in the range of approximately 650-670 nm. 3. The method of claim 1, wherein said second light is in the range of approximately 800-1000 nm. 4. The method of claim 1, wherein said first volume of said venous blood is substantially less than said second volume of said venous blood. 5. The method of claim 1, wherein said first and second periods of time are in the range of approximately 4-6 sec. 6. The method of claim 5, wherein said first and second periods of time are substantially equal. 7. The method of claim 1, wherein said first frequency is in the range of approximately 0.08-0.12 Hz. 8. The method of claim 1, wherein said second frequency is in the range of approximately 0.8-1.2 Hz. 9. The method of claim 1, wherein said first blood constituent comprises a venous blood component. 10. A method for determining blood constituents of a patient, comprising;passing first and second lights through said patient's tissue while said tissue is in a first position for a first period of time and in a second period for a second period of time, said first position being above the patient's heart level and said second position being below said patient's heart region, said first light being substantially in a red light range and said second light being substantially in an infrared light range; detecting light absorbed by said tissue and providing a first signal corresponding to said absorbed light; processing said first signal to provide a second signal corresponding to a red light signal component and a third signal corresponding to an infrared... | Alexander K. Mills | A61B005/00
US06497657 | B2 | 2002-12-24 | Remote diagnosis system | 2001-02-08 | A remote diagnosis system including a patient-side device including a physical-information obtaining device which obtains a piece of current physical information from a patient, a plurality of doctor-side devices which are provided in a plurality of medical institutions, respectively, that are remote from the patient-side device and each of which can receive the piece of current physical information of the patient from the patient-side device, a preliminary-diagnosis device for making, based on the piece of current physical information obtained by the physical-information obtaining device, a preliminary diagnosis about whether the patient needs a proper diagnosis to be made by a doctor, and a physical-information transmitting device for transmitting, when the preliminary-diagnosis device makes a preliminary diagnosis that the patient needs a proper diagnosis to be made by a doctor, the piece of current physical information to at least one selected doctor-side device out of the plurality of doctor-side devices. | What is claimed is: 1. A remote diagnosis system comprising:at least one patient-side device including at least one physical-information measuring device which measures at least one current physical information value from at least one patient; a plurality of doctor-side devices which are provided in a plurality of medical institutions, respectively, that are remote from the patient-side device and each of which can receive the measured current physical information value of the patient from the patient-side device, wherein the at least one patient-side device further includes a doctor-side device selecting device operable by a patient to select at least one of the plurality of doctor-side devices; a preliminary-diagnosis means for making, based on the physical information value measured by the physical-information measuring device, a preliminary diagnosis about whether the patient needs a proper diagnosis to be made by a doctor; and a physical-information transmitting means for transmitting, when the preliminary-diagnosis means makes a preliminary diagnosis that the patient needs a proper diagnosis to be made by a doctor, the measured physical information value to said at least one doctor-side device that has been selected by the patient. 2. A system according to claim 1, wherein the preliminary-diagnosis means comprises means for judging whether the measured physical information value falls within a first reference range, and means for making, when it is judged that the measured physical information value does not fall within the first reference range, a preliminary diagnosis that the patient needs a proper diagnosis to be made by a doctor, and wherein each of the doctor-side devices comprises a reference-range changing means for transmitting, to the preliminary-diagnosis means, a second reference range and changing the first reference range to the second reference range, so that the preliminary-diagnosis means judges whether the measured physical information value falls within the second reference range. 3. A system according to claim 1, wherein the preliminary-diagnosis means further comprises:means for judging whether the measured physical information value falls within a first reference range proper for the patient; means for making, when it is judged that the measured physical information value does not fall within the first reference range, a preliminary diagnosis that the patient needs a proper diagnosis to be made by a doctor; and a memory device which stores a plurality of first reference ranges respectively proper for a plurality of patients. 4. A system according to claim 3, wherein each of the doctor-side devices comprises a reference-range changing means for transmitting, to the preliminary-diagnosis means, a second reference range proper for the patient and changing the first reference range proper for the patient to the second reference range proper for the patient, so that the preliminary-diagnosis means judges whether the ... | Colin Corporation | A61B005/00
US06298255 | B1 | 2001-10-02 | Smart electrophysiological sensor system with automatic authentication and validation and an interface for a smart electrophysiological sensor system | 1999-06-09 | A sensor system which includes a biopotential signal monitor, a smart sensor and the accompanying hardware and software interface which authenticates the source and validity of the smart sensor and also verifies that the smart sensor meets various criteria for use. | We claim: 1. A smart sensor for acquiring electrophysiological signals comprising:an electrode array of at least two electrodes; a smart card semiconductor memory module for storing information, an interface platform connected to said electrode array, said interface platform carrying said smart card semiconductor memory module. 2. The smart sensor of claim 1 further comprising a substrate on which said electrode array is mounted. 3. The smart sensor of claim 2 further comprising at least one conductor connected to each of said at least two electrodes and terminating at a terminal tab. 4. The smart sensor of claim 3 wherein said interface platform includes mounting points for the memory module and terminal tab. 5. The smart sensor of claim 4 further comprising a mating receptacle which electrically connects said interface platform to a monitor containing a processor. 6. The smart sensor of claim 5, wherein said interface platform further comprises rails that properly align said interface platform in said mating receptacle. 7. The smart sensor of claim 5, wherein said mating receptacle further comprises a living hinged door that excludes liquids and contaminates. 8. The smart sensor of claim 5 wherein said mating receptacle comprises wiping surfaces which clean surfaces of said interface platform of liquids and contaminates. 9. The smart sensor of claim 5 wherein said mating receptacle further comprises a soft cover made of thermoplastic elastomer to maximize patient comfort. 10. The smart sensor of claim 5, where said mounting points hold said substrate and said memory module in an orientation such that contact pads of said memory module and conductors of said terminal tab are aligned in the same plane and placed adjacent each other so that said memory module passes into said mating receptacle before the said terminal tab conductors, preventing said terminal tab conductors from contacting the power supply lines of said memory module. 11. The smart sensor of claim 3 wherein an exposed conductor is interposed as a guard path between said electrode-connected conductors on the terminal tab and the conductive contacts of said memory module. 12. The smart sensor of claim 1 wherein said information is stored as a data string in said memory module, said data string including a lot code, sensor serial number and shelf life code. 13. The smart sensor of claim 1 wherein said information is stored as a data string in said memory module, said data string including an OEM code identifying the distributor of said smart sensor. 14. The smart sensor of claim 1 wherein said information is stored as a data string in said memory module, said data string including a usage counter indicating the number of uses remaining. 15. The smart sensor of claim 1 in which said information stored in said memory module includes coefficients used to calculate a diagnostic index. 16. The smart sensor of claim 1 in which said information stored in said memory module ... | Aspect Medical Systems, Inc. | A61B005/0408
US06269262 | B1 | 2001-07-31 | Biomagnetic field measuring apparatus | 1998-06-15 | A biomagnetic field measurement apparatus includes a bed which holds a subject to be inspected in a shielded room. A cryostat holds a plurality of SQUID magnetometers at low temperature. The cryostat is arranged in the shielded room and the plurality of SQUID magnetometers detect a magnetic field generated from the subject. A driving and detecting circuit drives the plurality of SQUID magnetometers and detects signals therefrom that are processed by a computer. A display that is arranged in the shielded room displays data for viewing by an operator. | What is claimed is: 1. A biomagnetic field measurement apparatus comprising:a shielded room; a bed which is adapted to hold a subject to be inspected in said shielded room; a cryostat in which a plurality of SQUID magnetometers are arranged at low temperature, wherein said cryostat is arranged in said shielded room and the plurality of SQUID magnetometers detect a normal component of a magnetic field generated from a heart of a fetus in said subject to be inspected; a gantry which is adapted to hold said cryostat, and which is arranged in said shielded room; a driving and detecting circuit which drives the plurality of SQUID magnetometers and detects signals from the plurality of SQUID magnetometers; an electrocardiograph which is used to obtain an electrocardiogram of said subject to be inspected, wherein the measure of said electrocardiogram and the measurement of the normal component of said magnetic field are carried out simultaneously; a computer which collects the signals from said driving and detecting circuit and collects signals from said electrocardiograph, and processes the signals from said driving and detecting circuit to obtain a magnetic field waveform expressing a temporal change of said magnetic field, and to obtain a distribution of the magnetic field in the heart of the fetus and a distribution of an electric current in the heart of the fetus, wherein said computer calculates said distribution of the magnetic field by an equation of {square root over ((dBz+L /dx)2+L &amp;plus;(dBz+L /dy)2+L )}, where (x, y, z) are Cartesian coordinates and Bz is said normal component of said magnetic field, and calculates said distribution of the electric current by 90&amp;deg; counter-clockwise rotation of a vector of the differential values (dBz/dx, dBz/dy); and a display which displays said magnetic field waveform and which is arranged in said shielded room such that an operator positioning a lower surface of said cryostat with respect to said subject to be inspected can observe said magnetic field waveform on said display. 2. A biomagnetic field measurement apparatus comprising:a shielded room; a bed which is adapted to hold a subject to be inspected in said shielded room; a cryostat in which a plurality of SQUID magnetometers are arranged at low temperature, wherein said cryostat is arranged in said shielded room and the plurality of SQUID magnetometers detect a magnetic field generated from a heart of a fetus in said subject to be inspected, and a lower surface of said cryostat is arranged near or on a surface of the lower abdomen of said subject to be inspected; a gantry which is adapted to hold said cryostat in said shielded room; a driving and detecting circuit which drives the plurality of SQUID magnetometers and detects signals from the plurality of SQUID magnetometers; a computer which collects the signals from said driving and detecting circuit and which processes the signals from said driving and detecting circuit to obtain a ... | Hitachi, Ltd. | A61B005/05
US06569133 | B2 | 2003-05-27 | Urine management system for human females | 2001-04-05 | A urine management system for human females comprising a novel collection device, a novel conveyance tube, and a novel storage container is described. The collection device is worn by the user in direct contact with the skin surfaces surrounding the urethral opening being held in place by an undergarment. The collector comprises a thin layer of pliable and water-permeable material through which leaked or voided urine passes and that is underlain by a layer of water-wicking material which may also contain one or more open channels for directing and conveying the flow of urine to a fitting connection with the conveyance tube. The conveyance tube, a novel thin-wall, flat tube, contains a spacer throughout its length to prevent the tube lumen from being completely closed and sealed off by kinks or twists in the tube. The tube can conform to the body shape of the wearer, expands as flow rate increases, and shrinks and flattens as flow drops off. Urine is retained as physically stabilized material in a storage container that can be either replaced and disposed of or emptied and reused with cleaning as needed. Physical stabilization of the fluid urine is accomplished using an absorbent or gel-forming material. The storage container's internal structure also provides a means for unique fluid transfer and retention capabilities. To form the entire system, the devices are serially and contiguously connected to form a continuous liquid pathway that enables removal of residual pools of urine, as well as transport and storage of urine at locations higher than the source. | We claim: 1. A system for collecting, conveying, and storing urine discharged from a human female, said system comprising:means for collecting urine; means for conveying urine, said means for conveying in fluid flow and wicking communication with said means for collecting; means for storing urine, said means for storing being spatially separated from said means for collection, said means for storing being in fluid flow and wicking communication with said means for conveying; and means for wicking urine away from the human female wherein said means for wicking moves said urine in ascending and descending flow directions, independent from movement by said human female, through said means for collection and said means for conveyance, said means for wicking depositing urine in said means for storage; wherein said means for collecting comprises a collection device having an inner surface and an outer structure, wherein at least said inner surface substantially conforms to contours of the human female urogenital anatomical surface where urine discharge occurs, and when said collection device is in use, said inner surface, in wicking contact with said human female surface, being capable of imbibing urine away from said human female surface, and transporting the urine from said human female surface through said inner surface and to said outer structure; wherein said means for conveying comprises: a collector extension having a first collector extension end in fluid and wicking communication with said means for collecting, said collector extension moving urine from said means for collecting to a second collector extension end of said collector extension by wicking flow and liquid flow; and a conveyance tube having a first conveyance tube end connected to said second collector extension end, and a second conveyance tube end connected to said means for storing urine, said conveyance tube including a conveyance tube means for moving urine by wicking flow and liquid flow in ascending and descending flow directions counter-gravitationally and gravitationally, independent from movement by the human female, from said means for collecting to said means for storing urine; and a urine transport and delivery pathway for achieving fluid and wicking communication between said second collector extension end and said first conveyance tube end and between said second conveyance tube end and said means for storing, wherein said urine transport and delivery pathway includes detachable connections within said urine transport and delivery pathway. 2. The system as in claim 1 wherein said urine transport and delivery pathway enables collection and transport of separate drops or pools of liquid urine from said collection device through said collector extension through said conveyance tube into said means for storing urine, said drops or pools lying either within said urine transport and delivery pathway or in wicking contact with said urine transport and delivery pathway. ... | Uroscientific, Inc. | A61M001/00
US06527727 | B2 | 2003-03-04 | Sphygmomanometer cuff capable of blocking blood flow favorably even with small width in wrapping direction | 2001-02-14 | A bladder incorporated in a cuff includes an outer wall located at the outer side, an inner wall located at the inner side, side walls connected to both side ends of the outer wall and the inner wall in the wrapping direction, and folded inward of the bladder, and a joint connecting the side walls inside the bladder. A sphygmomanometer cuff is provided that can maintain the former configuration even when inflated or deflated without change in the width even if the bladder is inflated, and that does not dilate in the width direction when inflated. | What is claimed is: 1. A sphygmomanometer cuff including a bladder that inflates and deflates by input and output of a fluid and is adapted to wrap around a region of a person along a predetermined wrapping direction,the bladder comprising: an outer wall located at an outer side, an inner wall located at an inner side opposite the outer wall, a pair of side walls connected to side ends of the outer wall and the inner wall in a direction crossing the wrapping direction, and folded inward of the bladder, and a joint connecting the pair of side walls inside the bladder. 2. The sphygmomanometer cuff according to claim 1, wherein said side walls are harder than the outer wall and the inner wall. 3. The sphygmomanometer cuff according to claim 1, wherein a hole is provided in said joint. 4. The sphygmomanometer cuff according to claim 3, wherein a plurality of said holes are provided. 5. The sphygmomanometer cuff according to claim 3, wherein said hole is a round hole. 6. The sphygmomanometer cuff according to claim 1, wherein said bladder is formed integrally. 7. A sphygmomanometer cuff including a bladder that inflates or deflates by introducing or discharging fluid into or from the bladder,said bladder comprising: a first plane adapted to abut against a wrist or an arm, and extending in a first direction which is a circumferential direction thereof, a second plane opposite the first plane, wherein the first and second planes have a first dimension in a second direction crossing the first direction, third and fourth planes opposite each other to connect the first and second planes mutually at an end portion in the second direction, and a connection member connecting the third and fourth planes at respective middle portions at a second dimension shorter than the first dimension. 8. The sphygmomanometer cuff according to claim 7, wherein a hole is formed in the connection member. | Omron Corporation | A61B005/02
US06302856 | B1 | 2001-10-16 | Measuring device for determining drawer displacement | 1999-08-19 | The invention relates to a measuring device for determining drawer displacement of the tibia (;44;) in relation to the femur (;42;) on the leg (;26;) of a person to be examined. Said device comprises a reference frame (;10;) which can be attached to the calf (;24;) of the leg (;26;), two distance sensors (;12, 14;) which are fixedly mounted at a distance from each other on the reference frame (;10;) and in the proximal area of the tibia and the distal area of the femur can be moved towards the front side of the leg (;26;), and an analysis device (;16;) able to receive the output signals of the distance sensors (;12, 14;). The drawer displacement is thus determined, as the difference between the two isochronously captured output signals emitted by the distance sensors (;12, 14;), substantially irrespective of overlapping relative displacements between the calf and the reference frame (;10;). | What is claimed is: 1. Measuring device for determining drawer displacement of the tibia (44) in relation to the femur (42) on the leg (26) of a person to be examined, comprisinga reference framework (10) fixable on the calf (24) of the leg (26), two independent distance sensors (12, 14) which are fixedly mounted, spaced apart from each other, on a reference framework (10) such that when said reference framework is fixed on the calf of the leg of the person to be examined, one distance sensor is in the proximal area of the tibia and one distance sensor is in the distal area of the femur, towards the front surface of the leg (26), and an analysis device (16) able to receive output signals from the distance sensors (12, 14). 2. Method for measuring the drawer displacement of the tibia (44) relative to the femur (42) in the leg (26) of a patient, said method comprising:(a) applying to said leg a measuring device comprising a reference framework (10) fixable on the calf (24) of the leg (26), two distance sensors (12, 14) which are fixedly mounted, spaced apart from each other, on a reference framework (10) in the proximal area of the tibia and the distal area of the femur, and which can be moved towards the front surface of the leg (26) and provide output signals corresponding to their degree of extension, and an analysis device (16) able to receive output signals from the distance sensors (12, 14), (b) directing one distance sensor (14) against the Facies anterior patellae (38) as reference surface for the femur (42) and the other distance sensor (12) against the Tuberositas tibiae (40) as reference surface for the tibia (44), and (c) moving the femur condyles (46) in a drawers movement relative to the tibia plateau (48) and measuring the movement of the distance sensors relative to said frame as measurement of the displacement of the femur (42) and tibia (44). 3. A method according to claim 2, wherein the measurement paths of the distance sensors (12, 14) run parallel to the tibia plateau in an essentially anterior-posterior direction. 4. Measuring device for determining drawer displacement of the tibia (44) in relation to the femur (42) on the leg (26) of a person to be examined, comprisinga reference framework (10) fixable on the calf (24) of the leg (26), two distance sensors (12, 14) which are fixedly mounted, spaced apart from each other, on a reference framework (10) in the proximal area of the tibia and the distal area of the femur, and which can be moved towards the front surface of the leg (26), and an analysis device (16) comprising a processing unit (50, 58) for receiving and processing output signals (64, 66) from said distance sensors (12, 14), wherein said processing unit (50, 58) determines the drawer displacement according to a differential curve (68) of the simultaneously registered output signals (64, 66) of the distance sensors (12, 14). 5. Measuring device according to claim 1, wherein the distance sensors (12, 14) are ... |  | A61B005/00
US06485429 | B2 | 2002-11-26 | Method and a device for non-invasive measurement of the blood pressure and for detection of arrhythmia | 1999-05-24 | In a device or in a method for oscillometric measurement of the blood pressure, the pulse time differences are determined associated with the measurement of the blood pressure. Subsequent pulse time differences are stored in a storing unit (;15;). A distribution of pulse time differences is calculated in a calculating unit (;16;) and compared in a comparing unit (;17;) with predetermined reference values. If the distribution or the values of pulse time differences exceed a predetermined amount, an indication means (;19;) is activated which indicates existence of arrhythmic activities. | What is claimed is: 1. A method for simultaneously measuring blood pressure and detecting pulse arrhythmia, said method comprising steps ofdetecting a plurality of consecutive blood pressure pulses in an artery with an oscillometric blood pressure monitor, measuring values of pulse time differences between said plurality of detected consecutive pulses, storing said values in a storage unit, calculating the distribution of said pulse time differences, comparing said distribution of the pulse time differences with a predetermined reference acceptable pulse time difference distribution, and generating a warning signal if the reference acceptable pulse time difference distribution differs substantially from the calculated distribution. 2. A method according to claim 1, comprising further steps of amplifying the pressure pulse signals in a pulse pressure amplifier, and excluding invalid pulses according to pulse acceptance criteria integrated in the pulse pressure amplifier. 3. A method according to claim 2, comprising further steps of filtering the amplified signal and converting it into a digital signal with an A/D converter. 4. A method according to claim 1, comprising a further step of generating a pulse time difference histogram in the calculating unit. 5. A device for simultaneously measuring blood pressure and detecting pulse arrhythmia, said device comprisinga blood pressure monitor, a cuff connected to the blood pressure monitor,for noninvasively detecting blood pressure pulses, a time difference measuring unit for measuring values of time differences between successive pulses, a storage unit for storing a plurality of successive pulse time differences, a calculating unit for calculating a statistical distribution of said pulse time differences, a comparing unit for comparing said distribution of said pulse time differences with predetermined reference distribution, and means for generating a signal when said measured pulse time difference distribution differs substantially from said reference distribution. 6. A device according to claim 5, further comprising a pulse pressure amplifier. 7. A device according to claim 5, further comprising a signal filter and an A/D converter. 8. A device according to claims 5, wherein the calculating unit is adapted to calculate a pulse time difference histogram. 9. A device according to claims 5, further comprising means for indicating the existence of arrhythmia. 10. A device according to claim 9, wherein the indicating means includes at least one optical display. 11. A method for simultaneously measuring blood pressure and detecting pulse arrhythmia, said method comprising steps ofdetecting a pulrality of consecutive blood pressure pulses in an artery with an oscillometric blood pressure monitor measuring values of pulse time differences between said plurality of detected consecutive pulses, storing said values in a storage unit, calculating the distribution of said pulse time differences, co... | Microlife Intellectual Property GmbH | A61B005/00
US06544196 | B2 | 2003-04-08 | Estrogen or estradiol need determination by vaginal or urethral acidity determination | 2001-04-20 | In the method of determining need for human estrogen replacement therapy or estrogen or estradiol dose change, the steps include determining local acidity proximate a moist wall surface of the vagina, or urethra, as differing from desired threshold level (pH 4.5), and administering sufficient estrogen or estradiol to result in change in acidity toward such level. | I claim: 1. An apparatus for measuring pH of vaginal or urethral moisture for determination of need for change in estrogen dosage, comprising in combination:a) a thin, sheet carrier which is manipulable, and has opposite sides, at least one of which is flat, b) pH indication means on one side of the carrier, and sized for application to a zone adjacent the wall of the vagina or urethra, c) the carrier opposite side located for receiving manual pressure exerted to apply said ph indicating means to said wall, d) said carrier being sized for manipulation for manually bringing said carrier and said pH indicating means into proximity to the wall of the vagina or urethra, and to bring said pH indicating means into contact with the wall of the vagina or urethra, e) said opposite sides being flat and projecting away from the pH indicating mans to provide a handle for handling in spaced relation from the pH indicating means, f) said indicating means provided at said flat side of the carrier and having thickness along said flat side that is substantially less than the carrier thickness at said flat side, g) said indicating means being in longitudinal alignment with said handle. 2. An apparatus for measuring pH of vaginal oar urethral moisture for determination of need for change in estrogen or estradiol dosage, comprising, in combination:a) a carrier which is manipulable, and has opposite sides, b) pH indicating means on one flat side of the carrier, and sized for application to a zone adjacent the wall of the vagina or urethra, c) the carrier opposite side located for receiving manual pressure exerted to apply said pH indicating means to said wall, d) said carrier having two flat opposite sides projecting away from the pH indicating means to provide for handling in spaced relation from the pH indicating means, e) said carrier comprising a thin, sheet which is sized for manipulation for manually bringing said carrier and said pH indicating means into proximity to the wall of the vagina oar urethra, and to bringing said pH indicating means into contact with the wall of the vagina or urethra, f) said carrier sheet having the configuration of a manually manipulable strip of material, g) said indicating means having thickness along said flat side that is substantially less than the carrier thickness at said flat side. |  | A61B005/00
US07366561 | B2 | 2008-04-29 | Robotic trajectory guide | 2001-04-04 | A surgical alignment device is shown that is controlled remotely through the use of an actuator, where the actuator in turn controls at least one local adjustment device. The alignment device is suited for neurosurgery, although it is not exclusively limited to neurosurgery. The alignment device includes an insertion guide that is coupled to the local adjustment device, the insertion guide being used to guide a device such as a catheter into a patient. The alignment device may also be coupled to a control module such as a microcomputer that controls the orientation of the insertion guide in response to inputs from the surgeon as to a location of interest within the patient. | 1. An alignment system for an imaging device comprising: an alignment device comprising: a base, the base having an affixation deice to mount on a patient surface;an insertion guide, having an opening therein and an insertion axis through the opening;an adjustable joint attached to a distal end of the insertion guide, and coupled to the base;an MR compatible local device including: a slide body movably coupled to the base;a block slidably attached to the slide body;a collar engaged to the insertion guide and movably retained by the block, the collar and block forming a ball and socket joint between the block and the insertion guide; anda threaded adjuster coupled to the block, the threaded adjuster configured to cause linear motion of the collar with respect to the slide;an actuator detachably coupled to the local adjustment device, wherein the actuator is spaced apart from the local adjustment device to enable location of the actuator outside an imaging region of the imaging device while the local adjustment device is within the imaging region of the imaging device; anda control module in remote communication with the actuator and in communication with the imaging device, the control module aligning the insertion axis with the target location. 2. The alignment system of claim 1, wherein the control module includes microcomputer. 3. The alignment system of claim 1, wherein the imaging device includes a magnetic resonance imaging (MRI) device. 4. The alignment system of claim 1, further including a first reference device coupled to the insertion guide, the first reference device being capable of locating the insertion axis in three dimensional space relative to a patient. 5. The alignment system of claim 4, further including a second reference device coupled to a patient reference frame, the second reference device being capable of locating the patient relative to the first reference device. 6. The alignment system of claim 4, wherein the first reference device includes a conducting coil capable of locating the insertion axis in three dimensional space relative to the patient. 7. The alignment system of claim 4, wherein the first reference device includes a number of LED devices capable of locating the insertion axis in three dimensional space relative to the patient. 8. The alignment system of claim 4, wherein the first reference device includes a number of infra red (IR) reflecting devices capable of locating the insertion axis in three dimensional space relative to the patient. 9. The alignment system of claim 4, wherein the first reference device includes a potentiometer capable of locating a primary medical device along the insertion axis. 10. The alignment system of claim 4, wherein the alignment system is a closed loop system. 11. The alignment system of claim 1, wherein the adjustable joint includes a ball and socket joint. 12. A method of aligning a medical device comprising: coupling a base to a patient reference frame;attachi... | Medtronic, Inc. | A61B005/05
US20010025140 | A1 | 2001-09-27 | System for identifying premature rupture of membrane during pregnancy | 2001-01-12 | An article for the identification of the premature rupture of a membrane during pregnancy is disclosed. In its preferred embodiment, the article comprises a pad having an upper outer layer, a lower outer layer, and an intermediate pH-responsive component. A double-sided adhesive strip is attached to the lower outer layer. The upper outer layer is composed of a liquid permeable material. Intermediate of the upper out layer and the inner outer layer is a pH-sensitive component. This intermediate layer is a pH-sensitive material and may be one of a variety of such materials, although a preferred material is nitrazine paper. In the presence of an alkaline fluid, such as amniotic fluid, the pH-sensitive material responds by turning to a purple-blue color. The change in color acts as a visual indicator to the wearer of the possible presence of amniotic fluid outside of the amniotic sac. As an alternate embodiment, the article may be fitted with a slide for gathering amniotic fluid, thus allowing the examining physician to make a visual evaluation. | What is claimed is: 1. A system for identifying the premature rupture of a membrane during pregnancy, the system comprising: a pH-sensitive component as part of a fluid or solid which may be used for testing for the presence of amniotic fluid, said pH-sensitive component being changeable between one of two colors, said colors including a first color which indicates pH less than that of amniotic fluid and a second color which indicates pH in the range of amniotic fluid. |  | A61B005/00
US20010034477 | A1 | 2001-10-25 | Multivariate analysis of green to ultraviolet spectra of cell and tissue samples | 2001-02-20 | This invention relates to methods for processing in vivo skin auto-fluorescence spectra for determining blood glucose levels. The invention also relates to methods of classifying cells or tissue samples or quantifying a component of a cell or tissue using a multivariate classification or quantification model. | 1. A method for processing in vivo skin auto fluorescence spectra emitted by a skin surface of a patient to determine a blood glucose level of the patient comprising the steps of: collecting auto fluorescence spectra emitted from the skin surface of the patient; and correcting the collected spectra using multivariate analysis to account for skin surface variables. 2. The method of claim 1 wherein the multivariate analysis comprises one or more quantification, classification, or data processing techniques selected from the group consisting of: partial least squares, principal component regression, linear regression, multiple linear regression, stepwise linear regression, ridge regression, radial basis functions, linear discriminant analysis, cluster analysis, neural network analysis, smoothing filters, laplacian operators, maximum likelihood estimators, maximum entropy, first and second derivatives, peak enhancement, Fourier self-deconvolution, principal components, and varimax rotations. 3. An instrument for determining a correct glucose level of a patient by measuring in vivo autofluorescence of the patient's skin comprising: means for irradiating the skin with a plurality of excitation wavelengths; means for collecting a plurality of emitted wavelengths; and means for analyzing the collected wavelengths to determine a preliminary blood glucose level, said means for analyzing comprising means for correcting the preliminary blood glucose level to account for variations in skin, said means for correcting comprising using one or more multivariate analytical methodologies to determine the correct glucose level of the patient. 4. A method of quantifying a component of a cell or tissue sample comprising: generating a single excitation wavelength or plurality of different excitation wavelengths of green to ultraviolet light; irradiating the sample with said light and measuring the intensity of the stimulated emission of the sample at a three or more different wavelengths of lower energy than the excitation light; and quantifying one or more components of the cell or tissue from the measured intensities by using a multivariate quantification model. 5. The method of claim 4 wherein the green to ultraviolet light is in the green to violet range of wavelengths. 6. The method of claim 4 wherein the green to ultraviolet light is in the violet to near-ultraviolet range of wavelengths. 7. The method of claim 4 wherein the component is glucose. 8. The method of claim 4 wherein the irradiating of the sample is done in vitro. 9. The method of claim 4 wherein the irradiating of the sample is done in vivo. 10. The method of claim 4 wherein the step of quantifying the component of the sample includes at least one spectral data pre-processing step. 11. The method of claim 10 wherein the pre-processing step includes at least one of the steps of selecting wavelengths, correcting for a linear baseline, and normalizing a spectral region surroundin... |  | A61B005/00
US06282439 | B1 | 2001-08-28 | Method of measuring vital function and measuring device | 1999-10-05 | The invention relates to a method of measuring a vital function and a measuring device implementing the method. The measuring device receives for example heart pulses as signal episodes. The measuring device calculates a coherent average of the signal episodes in an averaging unit to determine the wave form of the signal episode. The measuring device also preferably comprises an adapted filter the impulse response of which is based on the coherent average of the signal episode. | What is claimed is: 1. A method of measuring a recurrent signal episode of a vital function, the method employing an adapted filter for detecting the signal episode, the method comprisingweighting a single signal episode with a weighting value (&amp;mgr;) which depends on the quality of the single signal episode, and calculating a coherent average of single signal episodes to determine the wave form of the signal episode. 2. A method according to claim 1, wherein the signal episode is the QRS complex of the heart rate. 3. A method according to claim 1, wherein weighting is recursive. 4. A method according to claim 1, wherein the magnitude of the weighting value is a function of the signal-to-noise ratio or the like describing the quality of a single signal episode. 5. A method according to claim 4, wherein to determine the weighting value (&amp;mgr;), the quality of a single signal episode is determined by means of a sample correlation coefficient or energy transmission of the adapted filter. 6. A method according to claim 1, wherein to determine the weighting value (&amp;mgr;), the quality of a single signal episode is determined by comparing the single signal episode with the signal estimate calculated using coherent averaging. 7. A method according to claim 6, wherein averaging is finished when the similarity obtained as a result of the comparison is greater than the predetermined minimum value of the variable describing the signal quality. 8. A method according to claim 1, wherein to determine the weighting value (&amp;mgr;), the quality of a single signal episode is determined by comparing the single signal episode with another single signal episode. 9. A method according to claim 1, wherein the signal episode is taken into account in calculation of the coherent average if the energy transmission of the signal episode in the adapted filter exceeds a preset minimum value. 10. A method according to claim 9, wherein the preset minimum value is adjusted adaptively according to the quality of the signal episode. 11. A method according to claim 9, wherein the poorer the quality of the signal episode, the higher the threshold value. 12. A method according to claim 1, wherein single signal episodes are classified into predetermined classes by comparing a single signal episode with a signal estimate determined by means of coherent averaging. 13. A method of determining the impulse response (H) of a recurrent signal episode of a vital function in a detector based on an adapted filter, the method comprisingcalculating a coherent average of single signal episodes, the signal episodes being weighted for averaging with a weighting value (&amp;mgr;) that depends on the quality of the single signal episodes, and employing the coherent average of the signal episode for forming the impulse response of the adapted filter. 14. A method according to claim 13, wherein the signal episode is the QRS complex. 15. A method according to claim 13, whe... | Polar Electro Oy | A61B005/04
US06261236 | B1 | 2001-07-17 | Bioresonance feedback method and apparatus | 1998-10-26 | A biofeedback method and apparatus for applying a physical action to a subject for treatment purposes and for other applications is disclosed. The method and apparatus disclosed include the steps of coordinating the physical action to systolic upstroke and diastolic drain cycles of subject&apos;s peripheral blood flow. Coordination to the cycles of blood flow synchronizes the treatment action with homoeostatic rhythms of the body, which along with automatic dose individualization substantially enhance efficiency and predictability of the treatment effect. The method and apparatus are also used for diagnostic purposes. | What is claimed as new and desired to be protected by Letters Patent is set forth in the appended claims: 1. A bioresonance feedback method, comprising the steps of applying a physical factor to a subject for medical purposes; and automatically coordinating the applying of the physical factor to the subject with cycles of arterial blood pulse flow of the subject. 2. A biofeedback method as defined in claim 1, wherein said coordinating includes sensing arterial blood pulse waves of a subject&amp;apos;s body, selecting in each pulse wave a systolic influx and diastolic drain blood cycles, generating feedback signals in a first channel synchronously to the systolic influx cycles and in a second channel synchronously to diastolic drain cycles, and synchronizing the physical action to said cycles by controlling the physical action by feedback signals of the first and second channels. 3. A biofeedback method as defined in claim 2, wherein said sensing includes sensing the pulse waves by photoplethysmography. 4. An biofeedback apparatus comprising means for application of a physical action to a subject for medical purposes; and means for automatically coordinating the applying the physical action to the subject, in accordance with cycles of arterial blood pulse flow of the subject. 5. A biofeedback method for applying a physical action to a subject for medical purposes comprising the steps of coordinating applying of a physical factor to a subject with cycles of arterial blood pulse flow of the subject, said coordinating including sensing arterial blood pulse waves of a subject&amp;apos;s body, selecting in each pulse wave a systolic influx and diastolic drain blood cycles, generating feedback signals in a first channel synchronously to the systolic influx cycles and in a second channel synchronously to a diastolic drain cycles, and synchronizing the physical action to said cycles by controlling the physical action by feedback signals of the first and second channels, said sensing including photo-electrically detecting the pulse waves from a nearest to an effected area location where a pulse wave can be detected. 6. A biofeedback method for applying a physical action to a subject for medical purposes comprising the steps of coordinating applying of a physical action to a subject with cycles of arterial blood pulse flow of the subject, said coording including sensing arterial blood pulse waves of a subject&amp;apos;s body, selecting in each pulse wave a systolic influx and diastolic drain blood cycles, generating feedback signals in a first channel synchronously to the systolic influx cycles and in a second channel synchronously to a diastolic drain cycles, and synchronizing the physical action to said cycles by controlling the physical action by feedback signals of the first and second channels, said selecting including locating in the pulse wave points of discrimination between said systolic upstroke and diastolic descent intervals. 7. A biofee... |  | A61B005/02
US06280384 | B1 | 2001-08-28 | Intracorporeally introducible suspension of ferromagnetic particles and method using same for spatially resolved body temperature monitoring | 1999-04-15 | In a method for spatially resolved temperature monitoring in an examination subject, a suspension of ferromagnetic microparticles is intracorporeally introduced into the body Curie temperature of which substance corresponds to a desired temperature limit value. By means of an MR measurement, a spatially resolved representation of the body is obtained with artifacts that are caused by the substance being in the ferromagnetic state being employed as a criterion for determining that the temperature limit value has not yet been reached. | I claim as my invention: 1. A method for spatially resolved temperature monitoring in a living body, comprising the steps of:providing a ferromagnetic substance having a Curie temperature corresponding to a predetermined body temperature limit value; intracorporeally introducing said substance into a living body; obtaining magnetic resonance data from said living body with said substance intracorporeally introduced therein; producing an image of said living body from said magnetic resonance data, said image containing artifacts due to said substance as long as said Curie temperature is not reached; and determining, from a presence of said artifacts in said image, that said body temperature limit value has not been reached. 2. A method as claimed in claim 1 wherein the step of obtaining magnetic resonance data comprises obtaining magnetic resonance data from protons in said living body. 3. A method as claimed in claim 1 wherein the step of obtaining magnetic resonance data comprises conducting a magnetic resonance imaging pulse sequence having an image contrast which is sensitive to susceptibility changes. 4. A method as claimed in claim 1 wherein the step of providing a ferromagnetic substance comprises providing a palladium-nickel alloy as said ferromagnetic substance. 5. A method as claimed in claim 4, wherein the step of providing a palladium-nickel alloy comprises providing a palladium-nickel alloy having a nickel content of approximately of 26 at. %. 6. A method as claimed in claim 1 wherein the step of intracorporeally introducing said substance comprises implanting said substance in said living body. 7. A method as claimed in claim 1 wherein the step of intracorporeally introducing said substance comprises forming said substance into a needle and introducing said needle into said living body. 8. A method as claimed in claim 1 wherein the step of providing a ferromagnetic substance comprises providing ferromagnetic microparticles as said ferromagnetic substance, and comprising the additional step of encapsulating said ferromagnetic microparticles so as to be inert to metabolization by said living body, and wherein the step of intracorporeally introducing said substance comprises injecting a suspension of said encapsulated ferromagnetic microparticles. | Siemens Aktiengesellschaft | A61B005/055
US06280389 | B1 | 2001-08-28 | Patient identification for the pacing therapy using LV-RV pressure loop | 1999-11-12 | A method and apparatus for determining whether a patient with congestive heart failure (CHF) will benefit from pacing therapy through the use of an implantable cardiac rhythm management device. A patient&apos;s right ventricular and left ventricular pressures are measured, and the patient&apos;s PP_Area is calculated for each normal heartbeat that occurs during the testing period. Depending upon the value of the patient&apos;s mean PP_Area, it can be determined whether the patient will or will not respond well acutely to pacing therapy. A mean PP_Area value of greater than or equal to a predetermined threshold, which is about 0.3, indicates that the patient is a responder to pacing therapy, while a value of less than the predetermined threshold of about 0.3 indicates that the patient is a non-responder. | What is claimed is: 1. A method for determining whether a patient with congestive heart failure (CHF) will benefit from pacing therapy, said method comprising the steps of:(a) measuring right ventricular (RV) and left ventricular (LV) pressures; (b) calculating a value based on the RV and LV pressures; and (c) determining whether the patient is a responder or a non-responder to pacing therapy based on the value. 2. The method as defined in claim 1 wherein calculating the value includes calculating PP_Area, and wherein determining whether the patient is a responder or a non-responder to pacing therapy includes comparing the PP_Area to a predetermined threshold. 3. The method as defined in claim 2 wherein the predetermined threshold is about 0.3, with the PP_Area being greater than or equal to about 0.3 indicating that the patient is a responder, and with the PP_Area being less than about 0.3 indicating that the patient is a non-responder. 4. The method as defined in claim 2 wherein the step of measuring the RV and LV pressures is performed over a predetermined time period, and wherein the step of calculating PP_Area is conducted for each heart beat occurring during the predetermined time period, and further comprising the step of calculating a mean PP_Area of the PP_Areas only from normal heart beats during the predetermined time period, said mean PP_Area being used in determining whether the patient is a responder or non-responder to pacing therapy by comparing the mean PP_Area to said predetermined threshold. 5. The method as defined in claim 4 wherein the predetermined threshold is about 0.3, with the mean PP_Area being greater than or equal to about 0.3 indicating that the patient is a responder, and with the mean PP_Area being less than about 0.3 indicating that the patient is a non-responder. 6. The method as defined in claim 4 wherein the predetermined time period is about thirty (30) seconds. 7. The method as defined in claim 6 wherein said predetermined threshold is about 0.3, with the mean PP_Area being greater than or equal to about 0.3 indicating that the patient is a responder, and with the mean PP_Area being less than about 0.3 indicating that the patient is a non-responder. 8. The method as defined in claim 6 wherein after the step of calculating the PP_Area for each heart beat occurring during the thirty second time period, a further step of determining whether at least five (5) PP_Areas have been calculated from data collected during a given thirty (30) second time period, and if so, proceeding with the further steps of calculating the mean of at least five PP_Areas, comparing the mean PP_Area to the predetermined threshold, and determining whether the patient is a responder or a non-responder, and if at least five (5) PP_Areas have not been calculated, then further comprising a step of disregarding earlier collected data and repeating the step of calculating the PP_Area for each heart beat during a next thirty (30) seco... | Cardiac Pacemakers, Inc. | A61B005/021
US06315739 | B1 | 2001-11-13 | Apparatus and method for measuring the intratracheal pressure of an intubated patient | 1999-09-27 | An apparatus and method for determining the intratracheal pressure of a patient intubated with an endotracheal tube. An infusion conduit has a first end at the proximal end of the endotracheal tube and a second end proximate to the distal end of the endotracheal tube. The first end of the infusion conduit is connectable to a pressure sensing unit. A fluid source flows a gaseous or liquid fluid through the infusion conduit to maintain the patency of the infusion conduit from the first end to the second end and to allow the pressure obtained at the second end of the infusion conduit to be used to determine the intratracheal pressure of the subject. | What is claimed is: 1. Apparatus providing the intratracheal pressure of a subject existing at a distal end of an endotracheal tube, said endotracheal tube being positionable in the trachea of the subject with the distal end located in the trachea and a proximal end of the endotracheal tube adjacent the mouth of the subject, said apparatus comprising:an infusion conduit having a first end and an open second end, said infusion conduit extending along the endotracheal tube to position said first end of said infusion conduit to exit from the proximal end of the endotracheal tube and to terminate the open second end of said infusion conduit at the distal end of the endotracheal tube and position the second end in proximity with the distal end of the endotracheal tube, the first end of said infusion conduit being connectable to a pressure sensing unit; and a fluid source coupled to the first end of said infusion conduit for flowing a fluid through said infusion conduit for discharge from said second end of said infusion conduit, said fluid source providing a fluid flow that maintains the patency of the infusion conduit and establishes and maintains a column of fluid in the infusion conduit that conveys the pressure existing at the second end of said infusion conduit to said first end of said infusion conduit to allow an indication of the pressure existing at the second end of the infusion conduit, and hence the intratracheal pressure of the subject, to be provided at the first end of said infusion conduit, the diameter of said infusion conduit being small as compared to that of the endotracheal tube vet sufficient to accurately convey the pressure at said second end to first second end of said infusion conduit. 2. The apparatus according to claim 1 wherein said fluid source is further defined as a gas source. 3. The apparatus according to claim 2 wherein said gas source flows a gas through said infusion conduit at a rate producing a desired pressure drop along said infusion conduit. 4. The apparatus according to claim 2 wherein said gas source flows gas through said infusion conduit in a flow range between 3 and 30 ml/min. 5. The apparatus according claim 4 wherein said gas flows gas through said infusion conduit at a rate of about 10 ml/min. 6. The apparatus according to claim 2 wherein gas source comprises a source of air or oxygen. 7. The apparatus according to claim 1 wherein said fluid source is further defined as a liquid source. 8. The apparatus according to claim 7 wherein said liquid source flows liquid through said infusion conduit in a quantity that is evaporated by the body heat in the trachea when discharged from said second end of said infusion conduit. 9. The apparatus according to claim 7 wherein said liquid source flows liquid through said infusion conduit at a rate between 1 and 20 ml/hr. 10. The apparatus according to claim 9 wherein said liquid source flows liquid through said infusion conduit at a rate of about 6 ml/hr... | Instrumentarium Corporation | A61B005/103 A61B005/117
US06283916 | B1 | 2001-09-04 | Expert system soft tissue active motion technique for release of adhesions and associated apparatus for facilitating specific treatment modalities | 1999-09-14 | A method for the non-surgical treatment of soft tissue lesions includes placing a contact point near the lesion and causing the patient to move in a manner that produces a longitudinal sliding motion of soft tissues, e.g., nerves, ligaments, and muscles, beneath the contact point. Treatments are continued at sequential time intervals until the symptoms produced by the lesions are alleviated. | What is claimed is: 1. A method for training others in use of an expert system protocol to treat patients afflicted with soft tissue lesions, said method comprising the steps of: training others to display apparatus including a plurality of indicia each representative of a symptom pattern image showing a portion of human anatomy and an expert-derived symptom pattern superposed on said portion of human anatomy, wherein said expert-derived symptom pattern includes an area on said portion of human anatomy where soft tissue lesions produce symptoms selected from the group consisting of numbness, tingling, pain, ache, burning, weakness, atrophy, circulatory changes, hypersensitivity, restricted motion, and combinations thereof; training others to match a patient&amp;apos;s symptoms to at least one of said symptom pattern images; training others to associate said at least one of said symptom pattern images with a corresponding expert treatment protocol; and training others to use said expert treatment protocol to diagnose and treat a soft tissue lesion in said patient. 2. The method as set forth in claim 1 wherein said step of training others to use said expert treatment protocol consists essentially of training others to manually manipulate an anatomical area of said patient without surgical treatment to excise said soft tissue lesion, said anatomical area of said patient corresponding to said expert-derived symptom pattern. 3. The method as set forth in claim 2 wherein said step of training others to manually manipulate said anatomical area of said patient consists essentially of training others to move said anatomical area of said patient while holding a portion of said anatomical area of said patient in tension at a contact point which causes tissues underlying said contact point to pass longitudinally beneath said contact point with respect to fibers in said tissues. 4. The method as set forth in claim 3 wherein said step of training others to move said anatomical area includes training for active movement of said anatomical area by said patient. 5. The method as set forth in claim 3 wherein said step of training others to move said anatomical area includes training others for passive movement of said anatomical area by a person treating said patient. 6. The method as set forth in claim 1 wherein said step of training others to use said expert treatment protocol includes training others to consult an anatomical diagram found in indicia representative of said treatment protocol to visualize tissues underlying said anatomical area for determination of a proper contact point facilitating longitudinal motion beneath said contact point. 7. The method as set forth in claim 1 wherein said step of training others to use said expert treatment protocol includes training others to diagnose said soft tissue lesion by feeling it after treatment has begun according to said protocol, in order to provide a diagnosis of a condition in said patient. 8. The... | Active Release Techniques, LLC | A61B005/00 A61B019/00 G06F159/00
US06285189 | B1 | 2001-09-04 | Millipede coils | 1999-09-04 | A birdcage coil comprises a number of elements in birdcage geometry wherein the density of elements is such that the contribution to the total inductance from the mutual inductance of said legs exceeds 45% by conventional model calculation. To accommodate the desired density of elements, necessary capacitances are obtained from compact structures such as inter-digitated patterns which may be oriented axially or between elements, or from arrangements of element portions on opposite sides of a cylindrical substrate. | What is claimed is: 1. A millipede magnetic resonance bird cage coil for providing a substantially uniform RF field in the cylindrical interior space thereof and exhibiting a total inductance Ltotal, comprising:a number N of mutually isolated leg conductors disposed spaced by a distance R from an axis and principally extending parallel therewith, said plurality of leg conductors defining an active volume, each said leg conductor comprising a self-inductive reactance, Lself, and further comprising a mutual inductive reactance, M, said number N in relation to R, such that (N Lself)/Ltotal&amp;lt;0.55. 2. The bird cage coil of claim 1 wherein said leg exhibits a greater dimension w, orthogonal to said axis at end portions thereof, whereby adjacent said end portions are capacitively coupled to a selected degree. 3. The bird cage coil of claim 1 wherein said legs are disposed as overlapping portions on opposite sides of a flexible dielectric substrate whereby series capacitive coupling between said portions is achieved. 4. The bird cage coil of claim 1 wherein each said leg is disposed on a first side of a flexible dielectric substrate and at least one annular conductor is disposed about said axis and overlapping an end portion of said leg on the opposite side of said substrate, whereby the capacitive coupling between all said legs may be adjusted by trimming said overlapping portion. 5. The bird cage coil of claim 1 wherein each said leg has a width W and each said leg further comprises a plurality of conductive whiskers protruding from each side of said leg toward an adjacent leg without contacting said adjacent leg, corresponding said whiskers from said leg and said adjacent leg being offset in the axial direction by a selected interval and forming a portion of an interdigitated structure. 6. The bird cage coil of claim 1 further comprising a first annular conductor disposed about said axis at the proximal end region of said legs and electrically coupled to alternate said leg conductors forming a first set of leg conductors, and a second annular conductor disposed about said axis at the distal end region of said legs and electrically coupled to a second set of leg conductors, said second set comprising leg conductors each adjacent said first set. 7. A nuclear magnetic resonance probe for analysis of a sample, comprisinga sample holding fixture for receiving samples, and a Millipede coil disposed to surround said sample, said Millipede coil characterized by self inductance comprising less than 55% of the total inductance of said Millipede coil. 8. A magnetic resonance apparatus for excitation and detection of magnetic resonance phenomena in an object, comprisinga magnet for establishing a magnetic field of desired properties over a volume containing said object, an RF source for exciting magnetic resonance phenomena in said object in combination with said magnetic field, an RF receiver for detecting magnetic resonance phenomena in said ob... | Varian, Inc. | A61B005/055 G01V003/00
US06272379 | B1 | 2001-08-07 | Implantable electronic system with acute myocardial infarction detection and patient warning capabilities | 1999-03-17 | Disclosed is a system for detecting a myocardial infarction (i.e., a heart attack) at the earliest possible time and promptly warning the patient that he should immediately seek medical care. Specifically, a first embodiment of the present invention has an implantable electronic system that can sense a change in the patient&apos;s electrogram that is indicative of a myocardial infarction. If a myocardial infarction is sensed, the device would then cause an implantable or externally located alarm means such as an audio sound to be actuated to warn the patient of his condition. The patient could then promptly seek medical care, for example, at a hospital emergency room. Having been trained to recognize such an alarm, most patient would neither fail to recognize such an indication of a myocardial infarction nor would they ignore such an alarm signal if it were to occur. Since an implantable heart pacemaker or defibrillator already has within its structure many of the elements required for the device to recognize a myocardial infarction, it would be expeditious to add a capability to these existing devices to detect a myocardial infarction and provide an implantable or external alarm means to inform the patient to take appropriate action. | What is claimed is: 1. A cardiosaver system for indicating to a human subject that a myocardial infarction is occurring, the system comprising:an implantable sensor for detecting the occurrence of a myocardial infarction, the implantable sensor being adapted for implantation within the human subject, the sensor also having an output electrical signal that is the electrogram that is generated by the heart of the human subject; an implanted alarm means for informing the human subject that a myocardial infarction is occurring, the implanted alarm means being adapted for implantation within the human subject; the implantable sensor and the implanted alarm means both being parts of a cardiosaver that is adapted for implantation into the human subject; and the cardiosaver further comprising a radio transmitter that is adapted to transmit a radio signal to a close proximity alarm system which includes an external alarm means, the cardiosaver being adapted to simultaneously trigger the implanted alarm means within the human subject and activate the external alarm means within the close proximity alarm system when the cardsiosaver detects that the human subject is having a myocardial infarction. 2. The cardiosaver system of claim 1 wherein the implantable sensor is two or more electrodes. 3. The cardiosaver system of claim 2 wherein one of the electrodes is an active electrode and the cardiosaver further includes an implanted electronics module that has a metal case that acts as an indifferent electrode. 4. The cardiosaver system of claim 3 wherein the electronics module includes electronics circuitry that is adapted to detect the occurrence of a myocardial infarction from a deviation of the sensor&amp;apos;s output electrical signal, the deviation being a change from the sensor&amp;apos;s output signal when there is no myocardial infarction occurring. 5. The cardiosaver system of claim 4 wherein the&amp;apos;electronics circuitry within the electronics module includes a detector for detecting a ST segment deviation of the electrogram as an indication of myocardial infarction. 6. The cardiosaver system of claim 4 wherein the electronics circuitry within the electronics module includes means for recording the electrogram from the sensor, the means for recording the electrogram including a digital memory adapted to retain the electrogram for playback at a later time. 7. The cardiosaver system of claim 6 wherein the close proximity alarm system includes a telephone communication link that is adapted to automatically call an emergency medical services organization by means of the telephone link when the implanted cardiosaver detects the occurrence of a myocardial infarction in the human subject. 8. The cardiosaver system of claim 7 wherein the close proximity alarm system also includes means for receiving the electrogram as stored in the digital memory of the means for recording the electrogram of the implanted cardiosaver, the close proximity alarm... | Cathco, Inc. | A61N001/39 A61B005/0452
US06585658 | B2 | 2003-07-01 | System and method for the automatic evaluation of the indexes of volemic status | 2001-05-15 | The present invention refers to a system and a method for the automatic evaluation of the indexes of volemic status (Systolic Pressure Variation or SPV) in patients submitted to mechanic ventilation, starting form the analysis of the variations of the values of blood pressure.;In one embodiment the system for the automatic evaluation of indexes of volemic status of a patient comprises: elements suitable for submitting said patient to a preset period of apnoea and to a preset period of mechanical breathing; heart pressure probes for acquiring an analogical signal relative to the values of the blood pressure of said patient in said preset periods; an analogue/digital converter for the conversion of said analogical signals into a digital signal; system for determining the values of positive systolic peaks of said pressure; element for determining a first average value of the positive systolic peaks of said pressure in said preset period of apnoea; element for determining a second average value of the maximum positive systolic peaks of said pressure in said preset period of mechanical breathing; element for determining a third average value of the minimum positive systolic peaks of said pressure in said preset period of mechanical breathing; system for calculating a first index of volemic status equal to the difference between said second value and said first value; system for calculating a second index of volemic status equal to the difference between said third value and said first value; a display of said indexes of volemic status. | What is claimed is: 1. System for the automatic evaluation of indexes of volemic status of a patient comprising:means suitable for submitting said patient to a preset period of apnoea and to a preset period of mechanical breathing; probes of heart pressure for acquiring an analogical signal relative to the values of the blood pressure of said patient in said preset periods; an analogue/digital converter for the conversion of said analogical signal into a digital signal; means to determine the values of positive systolic peaks of said pressure; means to determine a first average value of the positive systolic peaks of said pressure in said preset period of apnoea; means to determine a second average value of the maximum positive systolic peaks of said pressure in said preset period of mechanical breathing; means to determine a third average value of the minimum positive systolic peaks of said pressure in said preset period of mechanical breathing; means to calculate a first index of volemic status equal to the difference between said second value and said first value; means to calculate a second index of volemic status equal to the difference between said third value e said first value; a display of said indexes of volemic status. 2. System in accordance with claim 1 characterised in that said display visualizes an alarm signal if at least one of said indexes of volemic status is outside a preset interval. 3. System in accordance with claim 1 characterised in that said digital signal is filtered by a band-pass filter. 4. Method for evaluating the indexes of volemic status of a patient comprising the following phases:submitting said patient to a period of preset duration of apnoea; submitting said patient to a period of preset duration of mechanical breathing; acquiring the values of the blood pressure of said patient in said preset periods by suitable pressure probes; determining the values of positive systolic peaks of said pressure; determining a first average value of the positive systolic peaks of said pressure in said period of apnoea; determining a second average value of the maximum positive systolic peaks of said pressure in said period of mechanical breathing; determining a third average value of the minimum positive systolic peaks of said pressure in said period of mechanical breathing; calculating a first index of volemic status equal to the difference between said second value and said first value; calculating a second index of volemic status equal to the difference between said third value and said first value; visualizing said indexes of volemic status on a display. 5. Method in accordance with claim 4 characterised in that a third index of volemic status is calculated equal to the sum of said first index of volemic status and said second index of volemic status. 6. Method in accordance with claim 4 characterised in that if at least one of said indexes of volemic status is outside a preset interval an alarm signal is activat... | Politecnico di Milano | A61B005/02
US06324423 | B1 | 2001-11-27 | Quantitative method and apparatus for measuring QT intervals from ambulatory electrocardiographic recordings | 1999-04-16 | A quantitative method and apparatus for measuring a cardiac function interval. Beat-to-beat data representative of a cardiac interval is collected over an extended period of time. A series of bins, each of which has a defined value range, is defined. The collected data is organized into the bins in accordance with the value of the data and the value range of the bin. The percentage of data in each bin may be calculated based upon the quantity of data in each bin. | What is claimed is: 1. A quantitative method of measuring a cardiac function interval, the method comprising:collecting, over an extended period of time, beat-to-beat data representative of a cardiac interval, each beat-to-beat data having a value, defining a plurality of bins, each one of the plurality of bins having a defined value range, organizing each of the collected data into one of the plurality of bins in accordance with the value of the data and the value range of the bin, and calculating a percentage of data in each bin based upon the quantity of data in each bin. 2. The method of claim 1 wherein the step of calculating comprises calculating a percentage of data exceeding a defined threshold. 3. The method of claim 2 wherein the defined threshold comprises a time threshold. 4. The method of claim 2 wherein the threshold comprises an amplitude threshold. 5. The method of claim 1 wherein the step of collecting data comprises obtaining an ambulatory electrocardiographic monitoring recording. 6. The method of claim 1 wherein the cardiac function interval comprises at least one of a QT interval, a QTc interval, a PR interval, an RR interval, an ST interval, a QRS duration, a JT interval, a QTA apex, and an interval between P beginning and P end. 7. A device for quantitatively measuring a cardiac function interval, the device comprising:means for collecting, over an extended period of time, beat-to-beat data representative of a cardiac interval, each beat-to-beat data having a value, means for defining a plurality of bins, each one of the plurality of bins having a defined value range, means for organizing each of the collected data into one of the plurality of bins in accordance with the value of the data and the value range of the bin, and means for calculating a percentage of data in each bin based upon the quantity of data in each bin. 8. The device of claim 7 wherein the means for calculating comprises means for calculating a percentage of data exceeding a defined threshold. 9. The device of claim 8 wherein the defined threshold comprises a time threshold. 10. The device of claim 8 wherein the threshold comprises an amplitude threshold. 11. The device of claim 7 wherein the means for collecting data comprises ambulatory electrocardiographic monitor. 12. The device of claim 7 wherein the cardiac function interval comprises at least one of a QT interval, a QTc interval, a PR interval, an RR interval, an ST interval, a QRS duration, a JT interval, a QTA apex, and an interval between P beginning and P end. 13. A method of measuring an effect of a pharmaceutical on a subject, comprising:providing a pharmaceutical to the subject, collecting, over an extended period of time, beat-to-beat data representative of a cardiac interval of the subject, each beat-to-beat data having a value, defining a plurality of bins, each one of the plurality of bins having a defined value range, organizing each of the collected data into one of the... |  | A61B005/0452
US06267730 | B1 | 2001-07-31 | Apnea detecting system | 1999-08-24 | An apnea detecting system for monitoring a cyclic respiratory movement of a subject&apos;s body and for triggering an alarm signal in response to an abnormality in that respiratory movement. The apnea detecting system includes a specially designed article of clothing, which may comprise a diaper, for retaining an apnea detector adjacent to a subject&apos;s body. A projection from a body of the apnea detector cooperates with a plunger actuator and a piezoelectric member to sense a respiratory movement of a subject. The article of clothing has a body-covering element with an aperture therein for aligning with the projection on the apnea detector. The apnea detector is retained relative to the article of clothing with the projection aligned with the aperture by a pocket. First and second legs may project from the apnea detector body to be received through a slit in an outside wall of the pocket for securing the apnea detector within the pocket. A speaker disposed on the first leg may provide an alarm signal in the event of a detected abnormality in the subject&apos;s respiratory movement. | I claim as deserving the protection of United States Letters Patent: 1. An apnea detecting system for monitoring a cyclic respiratory movement of a subject&amp;apos;s body and for triggering an alarm signal in response to a cessation in that respiratory movement, the apnea detecting system comprising an article of clothing for retaining an apnea detector that has a projection from an apnea detector body for sensing a respiratory movement of a subject, the article of clothing comprising:a body covering element for covering a portion of a subject&amp;apos;s body; an aperture in the body covering element for aligning with the projection from the body of an apnea detector; and a means for retaining an apnea detector relative to the article of clothing with the projection from the body of the apnea detector aligned with the aperture in the body covering element of the article of clothing; whereby the article of clothing is capable of retaining an apnea detector for consistently effective function of the apnea detector with the projection from the apnea detector projecting into the aperture in the article of clothing. 2. The apnea detecting system of claim 1 wherein the means for retaining an apnea detector relative to the article of clothing with the projection from the body of the apnea detector aligned with the aperture in the body covering element of the article of clothing comprises a pocket disposed on the body covering element wherein the pocket is defined by an inside wall for being disposed proximal to a subject&amp;apos;s body and an outside wall for being disposed distal to a subject&amp;apos;s body and wherein the aperture in the body covering element is disposed in the inside wall of the pocket for aligning with the projection from the body of an apnea detector whereby an apnea detector can be retained securely in the pocket of the article of clothing without the apnea detector posing a risk of discomfort or danger to the subject. 3. The apnea detecting system of claim 2 wherein the article of clothing comprises a diaper. 4. The apnea detecting system of claim 2 wherein the article of clothing further comprises an aperture in the outside wall of the pocket for receiving a means for securing an apnea detector within the pocket of the article of clothing. 5. The apnea detecting system of claim 1 wherein the aperture in the body covering element of the article of clothing comprises an annular opening. 6. The apnea detecting system of claim 4 wherein the aperture in the outside wall of the pocket of the article of clothing comprises a slit and wherein the aperture in the inside wall of the pocket of the article of clothing comprises an annular opening. 7. The apnea detecting system of claim 1 further comprising an apnea detector for monitoring a cyclic respiratory movement of a subject&amp;apos;s body and for triggering an alarm signal in response to a cessation in that respiratory movement wherein the apnea detector comprises a body f... |  | A61B005/08
US06277082 | B1 | 2001-08-21 | Ischemia detection system | 1999-07-22 | The present invention provides devices and methods for detection of ischemic biological tissue by temporarily altering the temperature of the tissue and then monitoring the thermal profile of the tissue as it returns to normal temperature. Tissue areas of slower response time correspond to areas of reduced blood flow (ischemia). Several embodiments are disclosed. In one embodiment a fiber optic device is used to record thermal images of the tissue after it has been cooled by introduction of a cool fluid. In another embodiment detection is accomplished through the use of thermal sensors to monitor the temperature profile of the tissue after the temperature change. | Having thus described the invention what we desire to claim and secure by Letters Patent is: 1. An ischemia detection device for tissue comprising:a catheter having proximal and distal ends, at least one lumen, and having a temperature alteration mechanism configured to alter the temperature of a finite section of tissue; a temperature detector disposed at the distal end of the catheter configured to monitor the thermal response of the tissue over an interval of time; and a temperature display configured to display temperature data collected by the temperature detector over an interval of time. 2. The device of claim 1 wherein the temperature alteration mechanism of the catheter uses electrical resistance energy to heat the tissue. 3. The device of claim 1 further comprising an obturator located within the catheter, said obturator having proximal and distal ends and being adapted to penetrate the tissue. 4. An ischemia detection device as defined in claim 3 wherein the obturator comprises electrically conductive material and at least a portion of the obturator serves as an electrical lead for the temperature detector. 5. The device of claim 1 wherein the temperature detector comprises at least one thermal sensor located adjacent to the distal end of the obturator. 6. The device of claim 1 wherein the catheter has at least one radially projecting finger extending from the distal end of the catheter configured to contact the surface of the tissue. 7. The device of claim 5 wherein the temperature detector comprises at least one thermal sensor at the distal end of at least one radially projecting finger. 8. An ischemia detection device comprising:a catheter having proximal and distal ends, at least one lumen, and having a temperature alteration mechanism configured to alter the temperature of a finite section of tissue; a temperature detector disposed at the distal end of the catheter comprising an optical fiber and an infrared detector configured to transmit temperature data concerning the tissue that can be used to produce a thermal profile display; and a temperature display configured to display data collected by the temperature detector. 9. The device of claim 8 wherein the temperature display comprises a representation of the thermal profile of the tissue with temperature variations indicated by varying colors. 10. The device of claim 8 wherein the temperature alteration mechanism comprises a lumen of the catheter configured to transmit a fluid at a temperature other than body temperature from the proximal to the distal end of the catheter and a pressurizable source of the fluid joined to the lumen. 11. A device for detecting ischemia in the myocardium comprising:a catheter having at least one lumen and proximal and distal ends and adapted to deliver a temperature-altering fluid to the myocardium; an optical fiber having proximal and distal ends disposed within the catheter; and an infrared detector connected to the proximal end of... | C. R. Bard, Inc. | A61B005/00
US06295465 | B1 | 2001-09-25 | Myocardial perfusion studies using magnetic resonance imaging | 1999-02-17 | Gadolinium-based MR contrast agent is administered to a patient. Acquisition of MR data begins at the latest when the bolus of MR contrast agent reaches the patient&apos;s heart and continues throughout the first-pass of contrast agent through the coronary circulation. Advantageously, the acquisition is carried out using a T1-weighted, three-dimensional gradient echo sequence that is synchronized to the patient&apos;s cardiac cycle to acquire MR data only during diastole, and a T1-weighting magnetization preparation such as inversion-recovery or saturation-recovery is used. | What is claimed is: 1. A method of conducting a myocardial perfusion study on a living patient using magnetic resonance (MR) imaging, comprising the following steps:administering a bolus of an MR contrast agent to the patient&amp;apos;s circulatory system; determining a time interval when the bolus makes its first pass through the patient&amp;apos;s heart; acquiring, during said time interval, three-dimensional MR image data of the heart, said acquiring step being gated to the patient&amp;apos;s cardiac cycle, acquiring MR image data only during diastole, and producing MR data with high spatial resolution. 2. The method of claim 1, wherein said acquiring step is T1-weighted and uses a three-dimensional MR pulse sequence. 3. The method of claim 2, wherein the T1-weighting of the MR image data is emphasized using inversion-recovery magnetization preparation. 4. The method of claim 2, wherein the T1-weighting of the MR image data is emphasized using saturation-recovery magnetization preparation. 5. A method of carrying out a myocardial perfusion study on a living patient using magnetic resonance (MR) imaging, comprising the following steps:administering a bolus of an MR contrast agent to the patient&amp;apos;s circulatory system; and acquiring MR image data while the bolus is making its first pass through the patient&amp;apos;s heart, said acquiring step being synchronized with the patient&amp;apos;s cardiac cycle and comprising the steps of emphasizing T1-weighting of the MR signal from the myocardium, acquiring, during diastole in each of a series of cardiac cycles and using a T1-weighted three-dimensional MR pulse sequence, lines of MR data from the patient&amp;apos;s heart, and repeating said emphasizing and line-acquiring steps until sufficient MR data has been collected to enable reconstruction of a high spatial resolution image of the heart. 6. The method of claim 5, wherein the MR pulse sequence is a gradient-echo sequence. 7. The method of claim 5, wherein the patient is instructed to hold the patient&amp;apos;s breath during the MR image data acquisition step. 8. The method of claim 5, wherein said emphasizing step comprises the step of using magnetization preparation. 9. The method of claim 8, wherein said emphasizing step comprises the step of using inverse-recovery magnetization preparation. 10. The method of claim 8, wherein said emphasizing step comprises the step of using saturation-recovery magnetization preparation. 11. The method of claim 5, wherein said step of acquiring MR image data comprises the steps of monitoring progress of the MR contrast agent through the patient&amp;apos;s circulatory system and beginning acquisition of MR image data when MR contrast agent enters the left ventricle of the patient&amp;apos;s heart. | Siemens Medical Systems, Inc. | A61B005/055
US06281681 | B1 | 2001-08-28 | Magnetic resonance imaging with interleaved Fibonacci spiral scanning | 1999-06-21 | An MRI system is employed to acquire image data using a pulse sequence in which k-space is sampled in a Fibonacci spiral trajectory. A single pulse sequence may be used to sample all of k-space with a single spiral arm, or k-space can be sampled with a plurality of interleaved Fibonacci spiral arms by performing a corresponding series of pulse sequences. | What is claimed is: 1. A method of employing a magnetic resonance imaging system to produce an image, comprising the steps of:a) producing a polarizing magnetic field in a subject to be imaged; b) generating an RF excitation pulse for producing transverse magnetization in the subject; c) sampling k-space in a Fibonacci spiral trajectory that extends from the center of k-space to the periphery of k-space by applying time-varying magnetic field gradients to the subject during an acquisition period; d) acquiring an NMR signal during the acquisition period; and e) reconstructing an image from the acquired NMR signal. 2. The method as recited in claim 1 including repeating steps b), c) and d) and performing step e) using all the acquired NMR signals. 3. The method as recited in claim 2 including sampling a plurality of interleaved Fibonacci spiral trajectories. 4. The method as recited in claim 3 wherein the number of interleaved Fibonacci spiral trajectories is equal to a number selected from a Fibonacci series of numbers. 5. The method as recited in claim 4 wherein the Fibonacci series is defined by the recursive equation:f(n&amp;plus;2)&amp;equals;f(n&amp;plus;1)&amp;plus;f(n) where: f(0)&amp;equals;1 and f(1)&amp;equals;1. 6. The method as recited in claim 1 wherein the time varying magnetic field gradients include two components Gx(t) and Gy(t) defined by the equations:Gx(t)&amp;equals;dkx(t)/dt/&amp;ggr; and Gy(t)&amp;equals;dky(t)/dtx&amp;ggr;, kx(t)&amp;equals;r(t)cos(&amp;phgr;ft); ky(t)&amp;equals;r(t)sin(&amp;phgr;ft); &amp;phgr;F&amp;ap;137.5 degrees; t is an integer from 0 to N; and N is the total number of samples on a sampled Fibonacci spiral trajectory. 7. The method as recited in claim 6 including sampling of a plurality of interleaved Fibonacci spiral trajectories and wherein the number of interleaved Fibonacci spiral trajectories is selected from a Fibonacci series of numbers. 8. A magnetic resonance imaging (MRI) system comprising:A) a magnet system that produces a polarizing magnetic field in a subject; B) an RF excitation pulse generator that produces transverse magnetization in the subject; C) a magnetic field gradient assembly that applies time varying magnetic field gradients which sample k-space in a Fibonacci spiral trajectory extending from the center of k-space to the periphery of k-space, during an acquisition period; D) a receiver that acquires an NMR signal during the acquisition period; and E) an array processor that transforms the acquired NMR signal into an array of image data. 9. The magnetic resonance imaging system as recited in claim 8, further including a pulse generator for controlling the RF excitation pulse generator, the magnetic field gradient assembly and the receiver, whereby the NMR signal is acquired by performing a single pulse sequence. 10. The magnetic resonance imaging system as recited in claim 9 wherein the pulse generator is operable to repeat the pulse sequence a plurality of times... | General Electric Company | A61B005/055 G01V003/00
US06402706 | B2 | 2002-06-11 | Guide wire with multiple polymer jackets over distal and intermediate core sections | 1998-12-30 | The invention is directed to a guide wire having at least two different polymeric jackets that impart different handling characteristics to the portions of the guide wire they surround. Preferably, the guide wire may have jackets of different grades of polymer, such as polyurethane 55 D and 90 A. Alternatively, the guide wire may have jackets of different types of polymers such as polyurethane and polytetrafluoroethylene, or may have a single polymeric jacket with continuously varying properties along its length. The invention also comprises methods of making such guide wires. | What is claimed is: 1. A guidewire comprising an elongate core member having a proximal portion, an intermediate portion and a distal portion having a most distal end, a first polymeric jacket disposed about at least part of the intermediate portion and a second polymeric jacket formed at least in part of a fluoropolymer disposed about at least part of the most distal end of the distal portion. 2. The guide wire of claim 1 wherein the first and second polymeric jackets have different physical characteristics. 3. The guide wire of claim 2 wherein the first and second polymeric jackets have different shore hardnesses. 4. The guide wire of claim 2 further comprising at least one additional polymeric jacket disposed about the elongate core member and having physical characteristics different from the first and second polymeric jacket. 5. The guide wire of claim 3 wherein the first polymeric jacket comprises polyurethane having a shore hardness of about 50 D to about 60 D, and the second polymeric jacket comprises polyurethane having a shore hardness of about 85 A to about 95 A. 6. The guide wire of claim 3 wherein the first polymeric jacket comprises a polyurethane and the second polymeric jacket comprises a fluoropolymer. 7. The guide wire of claim 1 wherein a distal portion of the guide wire further comprises a shapeable coil secured to the elongate core member and wherein the second polymeric jacket is disposed about the shapeable coil. 8. The guide wire of claim 7 wherein shapeable coil has spaces between adjacent coils and spaces between the shapeable coil and the elongate core member and wherein the polymeric jacket fills substantially all the spaces. 9. A guidewire comprising an elongate core member having a proximal portion, an intermediate portion and a distal portion having a most distal end, and a polymeric jacket disposed about at least part of the intermediate portion and at least part of the most distal end of the distal portion and having a shore hardness that varies continuously along the longitudinal length of the polymer jacket. 10. The guide wire of claim 9 wherein the polymer jacket further comprises a proximal end and a distal end and varies linearly in shore hardness from about 55 D at a proximal end to about 90 A at a distal end. | Advanced Cardiovascular Systems, Inc. | A61B005/00
US06321103 | B1 | 2001-11-20 | Fetal spiral electrode sleeve and wire interconnect system | 2000-03-21 | A fetal electrode sleeve and wire interconnect system for transmitting signals indicative of fetal heart rate from a fetus inside a mother through a cable to a monitor external to the mother. The system includes a holder having a fetal spiral electrode on one end and a maternal reference electrode on its opposite end. A safety cap has a retention groove, a grip, a tip with a recessed end opposite the grip, and a conductive sleeve. The conductive sleeve has a first end enclosed by the grip, a second end enclosed by the tip, and an intermediate exposed portion enclosed by neither the grip nor the tip. A twisted wire strand including a pair of insulated wires each having a first end and a second end, the first ends of the wires respectively connected to the fetal electrode and the maternal reference electrode, the second end of one wire attached to the first end of the conductive sleeve and the other wire being disposed inside the conductive sleeve, extending beyond the second end of the conductive sleeve, and terminating at its second end as a bare and exposed wire at the recessed end of the tip so that the second end of the wire is protected. A housing receives the safety cap and facilitates electrical connection between the wires and the cable. | What is claimed: 1. A fetal electrode sleeve and wire interconnect system for transmitting signals indicative of fetal heart rate from a fetus inside a mother through a cable to a monitor external to the mother, the system comprising:a holder having a fetal electrode on one end and a maternal reference electrode on its opposite end; a ground electrode; a safety cap having a retention groove, a grip, a tip opposite the grip with a shroud defining both a safety cap terminus and an end recessed relative to the terminus, and a conductive sleeve, the conductive sleeve including a first end enclosed by the grip, a second end enclosed by the tip, and an intermediate exposed portion enclosed by neither the grip nor the tip; a twisted wire strand including a pair of insulated wires each having a first end and a second end, the first ends of the wires respectively connected to the fetal electrode and the maternal reference electrode, the second end of one wire attached to the first end of the conductive sleeve and the other wire being disposed inside the conductive sleeve, extending beyond the second end of the conductive sleeve, and terminating at its second end as a bare and exposed wire at the recessed end of the tip so that the second end of the wire is protected within the shroud; and a housing receiving the safety cap without restriction relative to the orientation of the safety cap, facilitating electrical connection between the wires and the cable, and being attached to the ground electrode. 2. The fetal electrode sleeve and wire interconnect system of claim 1 further comprising a drive mechanism imparting rotation and translation to the holder to secure attachment of the fetal electrode to the fetus, and an introducer disposed around at least a portion of the drive mechanism, adapted to be comfortably inserted through the cervix of the mother, and within which the holder is slidably and rotatably disposed. 3. The fetal electrode sleeve and wire interconnect system of claim 1 wherein the housing has an aperture, the system further comprising a ring positioned in the aperture of the housing and through which the safety cap is inserted into the housing, the ring wiping the safety cap upon insertion. 4. The fetal electrode sleeve and wire interconnect system of claim 3 wherein the ring is a rubber O-ring. 5. The fetal electrode sleeve and wire interconnect system of claim 3 wherein the housing has an opening receiving the cable. 6. The fetal electrode sleeve and wire interconnect system of claim 1 wherein the housing has a retaining element engaging the retention groove in the safety cap upon insertion of the safety cap in the aperture of the housing and releasably holding the safety cap in the housing. 7. The fetal electrode sleeve and wire interconnect system of claim 1 wherein the grip of the safety cap has a plurality of cutouts disposed opposite the tip, the cutouts providing strain relief to and increasing the flexibility of the safety ... | The Ludlow Company LP | A61B005/0448
US06920360 | B2 | 2005-07-19 | Large-scale processing loop for implantable medical devices | 2000-12-18 | A communication system is provided which permits of communication between an deployed implantable medical device (IMD) and a large-scale powerful computer capable of manipulating complex nonlinear modeling of physiologic systems, and also capable of accounting for large amounts of historical data from a particular patient or a cohort group for improved modeling and predictive power, which may be expected to lead to improved patient outcomes. A deployed IMD may be polled by a routing instrument external to the host patient, and data may be received by wireless communication. This data may be transmitted to a central large-scale or other relatively powerful computer for processing according to an appropriate model. A treatment or instruction regimen, as well as appropriate firmware or software upgrades, may then be transmitted to the routing instrument for immediate or eventual loading into the IMD via wireless communication. | 1. A method of computerized control of an implantable medical device deployed in a patient, comprising the steps of: providing a centralized computing resource external to a patient having a physiologic model; transmitting via a network communication link a set of historical physiologic data previously gathered from the implantable medical device to a centralized computing resource external to a patient; performing a computerized analysis of the transmitted Bet of historical physiologic data using the physiologic model that produces a set of results; and making a computerized determination of a set of instructions comprising an implantable medical device therapy regimen based at least in part on the set of results from the analysis of the set of historical physiologic data; and transmitting via the network communication link or a separate network communication link the set of instructions to the implantable medical device for execution by the implantable medical device in accordance with a firmware- or a software-implemented executable routine. 2. A method according to claim 1 , wherein the network communication link or the separate network communication link comprises a radio frequency link, a hard-wired link, an infrared-band link, or other type of a wireless communication link. 3. A method according to claim 2, wherein the network communication link or the separate network communication link comprises a hybrid link. 4. A method according to claim 3 wherein the hybrid link comprises a radio frequency link from said implantable medical device to a routing instrument, and a secondary network link from the routing device to the central computing resource. 5. A method according to claim 4 wherein the secondary network link is an area network. 6. A method according to claim 5 wherein the area network is a large area network. 7. A method according to claim 5 wherein the area network comprises a wide area network. 8. A method according to claim 5 wherein the area network comprises at least one of an internet-, an intranet-, an extranet- or a world wide web-based network. 9. A method according to claim 4, wherein the secondary network communication link comprises an asynchronous link. 10. A method according to claim 4, wherein the secondary network communications link comprises a synchronous link. 11. A method according to claim 4, wherein the secondary network link is a direct dial up connection. 12. A method according to claim 1, wherein each of the two or more implantable medical devices comprises one or more of: a pacemaker, a pacemaker/cardioverter/defibrillator, a defibrillator, an oxygen sensing device, a nerve stimulator, a muscle stimulator, a drug pump, a neurological stimulator, a physiological signal recorder or an implantable monitoring device. 13. A computerized control system linking an implantable medical device deployed in a patient to a centralized external computer via a data communication network, said computerized cont... | Medtronic, Inc. | A61N001/08
US06328694 | B1 | 2001-12-11 | Ultrasound apparatus and method for tissue resonance analysis | 2000-05-26 | An ultrasound probe is placed on the head of a patient, and is used to generate an ultrasound pulse which propagates through the skull and brain of the patient, and is reflected off of the skull and soft tissue lying in a path perpendicular to the ultrasound probe. The reflected signals are received by the ultrasound probe, and then processed in a known manner to generate an echo encephalogram (Echo EG) signal, which is plotted as a function of amplitude vs. distance. A portion of the Echo EG signal is then selected, and the Echo EG signal is integrated over the selected portion to generate an echo pulsograph (EPG) signal. An electrocardiograph (ECG) signal for the patient is also generated in a known manner. Using the ECG signal as a reference, the EPG signal is used to provide information regarding the physiological state of the tissue at a depth from the ultrasound probe corresponding to the selected portion of the Echo EG signal. In addition, the ultrasound probe is preferably a probe having a concave shaped transmitting and receiving surface. | What is claimed is: 1. A method for monitoring intra cranial pressure at a selected site in a brain of a human patient, comprising the steps of:placing an ultrasound probe on a forehead of a patient; transmitting an ultrasound pulse from the ultrasound probe into the forehead of the patent; receiving a reflected signal from said ultrasound pulse; processing said reflected signal to generate a digital echo encephalogram signal; selecting a portion of said echo encephalogram signal; integrating the echo encephalogram signal over the selected portion to generate an echo pulsograph signal calculating the intra cranial pressure from said echo pulsogram signal in accordance with the formula: intra cranial pressure&amp;equals;&amp;rgr;(t/T)*&amp;lsqb;t/T&amp;rsqb;&amp;minus;&amp;bgr;wherein T is the time period between cardiac systoles, t is the time from the beginning of brain pulsatility to the peak following a venous notch (point &amp;ldquo;B&amp;rdquo;), &amp;bgr; is a constant having a value of 9 mm H2O, and &amp;rgr;(t/T) is a variable function greater than 0 and less than 1, which is characteristic of brain tissue at a site in the brain of the patient corresponding to the selected portion of the echo encephalogram. 2. The method of claim 1, wherein &amp;rgr;(t/T) is a substantially quadratic function, having a value of about 373 at t/T&amp;equals;0.3, a value of between 373 and 450 at t/T&amp;gt;0.3 and &amp;lt;1, and a value of less than 373 at t/T&amp;lt;0.2. 3. The method of claim 2, wherein &amp;rgr;(t/T) has a value of about 325 at t/T&amp;equals;0.1, a value of between about 350 and 375 at t/T&amp;equals;0.2, and a value of less than 300 at t/T&amp;lt;0.05. 4. The method of claim 2, wherein the site in the brain of the patient is selected from the group consisting of a third ventricle, the central cerebral vein, lateral ventricle trigon, and suprasellar cistern. 5. The method of claim 3, wherein the site in the brain of the patient is selected from the group consisting of a third ventricle, the central cerebral vein, lateral ventricle trigon, and suprasellar cistern. 6. The method of claim 1, wherein said calculating step further comprises calculating a second resonant frequency of the echopulsogram across a cardiac systole, and identifying the peak following the venous notch based upon said second resonant frequency. 7. The method of claim 6, wherein said calculating step further comprises calculating the second resonant frequency by performing a discrete fourier transform of the echo pulsogram across the cardiac systole. Most preferably, the frequency spectral analysis is a discrete fourier transform. 8. The method of claim 1, wherein the site in the brain of the patient is selected from the group consisting of a third ventricle, the central cerebral vein, lateral ventricle trigon, and suprasellar cistern. 9. The method of claim 1, wherein the probe has a concave transmitting and receiving surface. 10. A method for monitoring ... | Inta-Medics, LTD | A61B008/00 A61B005/00
US06290646 | B1 | 2001-09-18 | Apparatus and method for monitoring and communicating wellness parameters of ambulatory patients | 1999-04-16 | The monitoring device incorporates transducing devices for converting the desired measured parameters into electrical signals capable of being processed by a local computer or microprocessor system. The device interacts with the ambulatory patient and then, via a modem or other electronic communication device, transmits the measured parameters to a computer located at a remote site. At the remote location, the various indicia of the ambulatory patient&apos;s condition are monitored and analyzed by the medical professional caregiver. To provide the ambulatory patient with an added level of convenience and ease of use, such monitoring device is contained in a single integrated package. | What is claimed is: 1. A system for monitoring a ambulatory patient and establishing communication to a caregiver regarding the wellness parameters of such an ambulatory patient between a first location and a remote central office location, said system comprising:a monitoring apparatus at said first location comprising: (a) a physiological parameter transducing device, said device generating an electronic signal representative of the value of the physiological parameter being monitored; (b) a central processor device, said central processor operatively coupled to said parameter transducing device and processing said physiological parameter electronic signals; (c) an electronic recciver/transmitter communication device, said communication device having one end operatively coupled to said processor and another end operatively coupled to a communication network; (d) an output device operatively coupled to said processor and providing a series of queries to the ambulatory patient, each query of the series of queries is representative of symptoms the ambulatory patient may be experiencing; (e) an input device operatively coupled to said processor and configured to receive inputs from the ambulatory patient in response to the series of queries, a processing computer at a remote central office location in communication with said remote monitoring apparatus for exchanging information with said monitoring apparatus wherein the processor receives the electronic signal generated by the transducing device and inputs from the input device wherein each input is assigned a score representing the severity of the symptom and the processing computer tallies the score from each input and, if the tallied score exceeds a predetermined value, an exception is issued notifying a remote healthcare professional that the ambulatory patient requires immediate attention. 2. The system according to claim 1 wherein said integrated unit comprises:a base, said base including said physiological parameter transducing device; a housing, said housing including said central processor device, said electronic receiver/transmitter communication device, said input device and said output device; and a support member, said support member having a first end connected to said base and a second end connected to said housing. 3. The system according to claim 1 further comprising means for determining whether said patient requires hospitalization or medication adjustments based on said wellness parameters. 4. The system according to claim 1, wherein said communication device is a modem. 5. The system according to claim 1, wherein said communication is over an RS-232 connection. 6. The system according to claim 1, wherein said communication device is over an Internet communication device. 7. The system according to claim 1, wherein said communication device is an infra-red communication device. 8. The system according to claim 1, wherein said communication device is a power-line carri... | Cardiocom | A61B005/00
US06321107 | B1 | 2001-11-20 | Determining linear phase shift in conjugate domain for MR imaging | 1999-05-14 | A method is provided for estimating or determining the linear phase shift of an MR signal pertaining to an object of interest. In accordance with the method, an MR sequence is applied to the object, to acquire a set of MR data samples in a specified domain, such as the time domain, the acquired data samples having an associated linear phase shift. A set of conjugate data samples is generated from the acquired data samples, in a domain conjugate to the specified domain such as the frequency domain. The linear phase shift is then determined from the conjugate data samples, by means of computations which are executed exclusively in the conjugate domain. The efficiency of such computations is comparable to the efficiency of the Ahn algorithm. The resultant linear phase shift is employed to reduce artifacts in constructing an MR image of the object, in connection with an MR technique such as navigator echo, or multi-echo imaging. | What is claimed: 1. A method for constructing an MR image of a object comprising the steps of:applying an MR sequence to said object to acquire a set of complex valued MR data samples in a specified domain, said acquired data samples having an associated linear phase shift; generating a set of conjugate data samples in a domain which is conjugate to said specified domain from said acquired data samples; determining said linear phase shift of said acquired data samples by convolving adjacent conjugate data samples to provide a specified function, and computing the value of said function at a specified spectral frequency to determine said linear phase shift; and employing said linear phase shift to reduce artifacts in constructing an MR image of said object. 2. The method of claim 1 wherein:said set of acquired data samples is acquired in the time domain; and said generation step comprises applying a Fourier transform to said acquired data samples to provide said conjugate data samples, said conjugate data samples being in the frequency domain. 3. The method of claim 2 wherein:said object is disposed to move through periodic motion cycles, and said linear phase shift is employed to determine the position of said object at a specified time during one of said motion cycles. 4. The method of claim 3 wherein:a band limiting filter operation is applied to said conjugate data samples before determining linear phase shift therefrom. 5. The method of claim 4 wherein said object comprises structure disposed to move with a patient&amp;apos;s diaphragm during successive respiratory cycles, and wherein:said linear phase shift is used in connection with a navigator echo technique to construct said image from MR data acquired only when said object is located within a specified positional window. 6. The method of claim 2 wherein:said spectral frequency is zero. 7. A method for constructing an MR image of an object comprising the steps of:applying a multi-echo MR image sequence to said object to acquire a set of complex valued MR data samples in the time domain, said acquired data samples having an associated time shift, said time shift corresponding to a linear phase shift in the domain conjugate to that of the acquired data; generating a set of conjugate data samples in said conjugate domain from said acquired data samples: determining said linear phase shift by convolving adjacent conjugate data samples to provide a specified function, and computing the value of said function at a specified spectral frequency to determine said linear phase shift; and employing said linear phase shift to reduce artifacts in constructing an MR image of said object. 8. The method of claim 5 wherein:said spectral frequency is zero. 9. Apparatus for constructing an MR image of an object comprising:a set of MR components operable to acquire a set of complex valued MR data samples in a specified domain, said acquired data samples being associated with said object and... | General Electric Company | A61B005/055
US06312392 | B1 | 2001-11-06 | Bipolar handheld nerve locator and evaluator | 2000-04-06 | A hand-held disposable combination surgical nerve evaluator and locator is provided. The device includes a housing that serves as a handpiece and that accommodates a printed circuit board, a DC voltage source and a compressed gas source. Two pre-programmed settings are provided by way of a nerve evaluation switch and a nerve location switch. By choosing a nerve evaluation switch, a pulsed current is sent down one electrical lead that extends outward from the housing. A return electrical lead is provided that also extends outward from the housing in a parallel, but spaced-apart relationship from the other electrical lead. Compressed gas is delivered to the distal ends of the first and second electrical leads by a cannula that is connected to the compressed gas source. It will also be noted that the return or the second electrical lead can also serve as a cannula for the delivery of compressed gas. A fiber optic light guide may also be provided to illuminate the area around the distal ends of the two electrical leads. In a nerve evaluation mode, when the nerve evaluation switch has been activated, a pulsed current is delivered to the first electrical lead. Similarly, in a nerve location mode, a pulsed current is also delivered to the first electrical lead. However, the frequency of the pulsed current in the nerve evaluation mode is less than the frequency of the current in the nerve location mode, the pulse duration in the nerve evaluation mode is less than the pulse duration in the nerve location mode and the amplitude of the current in the nerve evaluation mode is less than the amplitude of the current in the nerve location mode. | What is claimed: 1. A hand-held combination surgical nerve evaluator and locator comprising:a handpiece comprising a housing that accommodates a circuit board connected to a DC voltage source, the circuit board comprising a pulsed current source, the pulsed current source being connected to a first electrical lead, the housing also being connected to a second electrical lead, the first and second electrical leads extending outward from one end of the housing in a parallel and spaced-apart fashion, the circuit board and pulsed current source being connected to a nerve evaluation switch and a nerve location switch, movement of the nerve evaluation switch to an activation position causing a first pulsed current to be generated by the pulsed current source and transmitted to the first electrical lead, the first pulsed current having a nerve evaluation frequency, a nerve evaluation pulse duration and a nerve evaluation amplitude, movement of the nerve location switch to an activation position causing a second pulsed current to be generated by the pulsed current source and transmitted to the first electrical lead, the second pulsed current having a nerve location frequency, a nerve location pulse duration and a nerve location amplitude, the nerve evaluation frequency being less than the nerve location frequency, the nerve evaluation pulse duration being less than the nerve location pulse duration, and the nerve evaluation amplitude being less than the nerve location amplitude, the second electrical lead serving as a ground. 2. The hand-held combination surgical nerve evaluator and locator of claim 1 further comprising the nerve location frequency ranges from about 5 to about 9 Hz, the nerve location pulse duration ranges from about 300 to about 700 &amp;mgr;sec, the nerve location amplitude ranges from about 700 to about 1100 ma, the nerve evaluation frequency ranges from about 1 to about 3 Hz, the nerve evaluation pulse duration ranges from about 150 to less than 300 &amp;mgr;sec and the nerve evaluation amplitude ranges from about 150 to about 250 ma. 3. The hand-held combination surgical nerve evaluator and locator of claim 1 further comprising a compressed gas source located within the housing and connected to the circuit board and a cannula connected to the compressed gas source, the cannula, the first electrical lead and the second electrical lead all comprising distal ends, the cannula extending outward from the one end of the housing and between the first and second electrical leads,movement of either the nerve location switch or the nerve evaluation switch to an activation position causing the compressed gas source to communicate pressurized gas through the cannula and between the distal ends of the first and second electrical leads. 4. The hand-held combination surgical nerve evaluator and locator of claim 3 wherein the compressed gas source is a pump. 5. The hand-held combination surgical nerve evaluator and locator of claim 4 wherei... |  | A61B005/05
US06718198 | B2 | 2004-04-06 | Arrhythmia display | 2001-07-12 | Systems, devices, structures, and methods are provided to present a visual display based on data from an implantable medical device. The display includes a chart showing the frequency of a detected type of arrhythmia over a predetermined period of time. | What is claimed is: 1. A method of therapy, the method comprising:viewing a display that includes at least one graph showing individual frequencies of at least first and second types of arrhythmias over a predetermined period of time; deriving a set of programming variable values based at least on the at least one graph to program an implantable medical device; and transmitting the set of programming variable values to the implantable medical device so as to apply a therapy when a patient experiences a predetermined type of arrhythmia. 2. The method of claim 1, wherein viewing the display includes viewing the at least one graph showing the frequency of ventricular arrhythmia. 3. The method of claim 2, wherein the ventricular arrhythmia includes at least one of a ventricular fibrillation, a sustained ventricular tachycardia, and a non-sustained ventricular tachycardia. 4. The method of claim 2, wherein viewing the display includes viewing another graph showing the frequency of atrial arrhythmia, wherein atrial arrhythmia includes atria tachycardia. 5. The method of claim 2, wherein viewing the display includes viewing the at least one graph that is capable of showing a sustained ventricular tachycardia based on a detection zone programmatically determined by a user. 6. The method of claim 1, wherein viewing the display includes viewing the at least one graph showing the frequency of the at least one type of arrhythmia over a predetermined period of time. 7. The method of claim 6, wherein the predetermined period of time is at least five months. 8. The method of claim 1, wherein viewing the display includes viewing the at least one graph showing the frequency of atrial arrhythmia. 9. The method of claim 8, wherein the atrial arrhythmia includes an atrial tachycardia. 10. A system comprising:an implantable medical device that includes: a controller to control the implantable medical device; memory coupled to the controller to store at least one occurrence of at least first and second types of arrhythmias over a predetermined period of time; and a medical device transmitter coupled to the controller to transmit the at least one occurrence of the at least first and second types of arrhythmias; and a programmer that includes: a processor to control the programmer; a programmer receiver coupled to the processor to receive the at least one occurrence of the at least first and second types of arrhythmias; and a display that includes at least one graph showing individual frequencies of the at least one occurrence of the at least first and second types of arrhythmias over the predetermined period of time. 11. The system of claim 10, wherein the at least one graph shows the frequency of ventricular arrhythmia. 12. The method of claim 11, wherein the ventricular arrhythmia includes at least one of a ventricular fibrillation, a sustained ventricular tachycardia, and a non-sustained ventricular tachycardia. 13. The system of claim 11, wherein th... | Cardiac Pacemakers, Inc. | A61B005/0402
US06387350 | B2 | 2002-05-14 | Intraoperative, intravascular and endoscopic tumor and lesion detection, biopsy and therapy | 1999-07-08 | Methods are provided for close-range intraoperative, endoscopic and intravascular detection and treatment of lesions, including tumors and non-malignant lesions. The methods use antibody fragments or subfragments labeled with isotopic and non-isotopic agents. Also provided are methods for detection and treatment of lesions with photodynamic agents and methods of treating lesions with a protein conjugated to an agent capable of being activated to emit Auger electron or other ionizing radiation. Compositions and kits useful in the above methods are also provided. | What is claimed is: 1. A method of close-range detection of lesions during an endoscopic, laparoscopic, intravascular catheter, or surgical procedure, wherein the method comprises:(a) injecting a patient who is to undergo such a procedure with a bispecific antibody F(ab)2 or F(ab′)2 fragment, wherein the bispecific antibody fragment has a first antibody binding site which specifically binds to an antigen produced or associated with a lesion, and has a second antibody binding site which specifically binds to a hapten, and permitting the antibody fragment to accrete at target sites; (b) clearing non-targeted antibody fragments by injecting an amount of a galactosylated anti-idiotype clearing agent sufficient to effect rapid clearance from circulation within about 24 hours of injection, and injecting a bivalent labeled hapten, which quickly localizes at the target site and clears through the kidneys; and (c) detecting the presence of the hapten by close-range detection of elevated levels of accreted label at the target sites with detection means, within 48 hours of the first injection, and conducting said procedure. 2. The method of claim 1, wherein said antigen produced or associated with a lesion is a tumor- or pathogen-associated antigen. 3. The method of claim 1, further comprising the step of removing lesions at sites of elevated label accretion with a laser or surgically. 4. The method of claim 1, further comprising the step of treating lesions at sites of elevated label accretion with ionizing radiation. 5. The method of claim 1, wherein the procedure is selected from the group consisting of an endoscope, laparoscope, and intravascular catheter procedures, further comprising the step of administering brachytherapy via the endoscope or catheter to lesions at sites of elevated label accretion. 6. The method of claim 1, wherein the lesion is selected from the group consisting of a cancer, an infectious lesion, an inflammatory lesion, a non-tumorous or noninfectious inflammation lesion, a clot, hyperplasia and atherosclerotic plaque. 7. The method of claim 1, wherein said procedure is a laparoscopic procedure. 8. The method of claim 1, wherein said hapten is labeled with a diagnostic radioisotope, a MRI image enhancing agent or a fluorescent label. 9. The method of claim 8, wherein the label of said diagnostic radioisotope is a γ, β or positron emitter. | Immunomedics, Inc. | A61K051/00 A61K049/00 A61B005/055
US06681127 | B2 | 2004-01-20 | Ocular analyte sensor | 2001-02-15 | An ophthalmic lens comprising a receptor moiety can be used to determine the amount of an analyte in an ocular fluid. The receptor moiety can bind either a specific analyte or a detectably labeled competitor moiety. The amount of detectably labeled competitor moiety which is displaced from the receptor moiety by the analyte is measured and provides a means of determining analyte concentration in an ocular fluid, such as tears, aqueous humor, or interstitial fluid. The concentration of the analyte in the ocular fluid, in turn, indicates the concentration of the analyte in a fluid or tissue sample of the body, such as blood or intracellular fluid. | What is claimed is: 1. An apparatus for detecting an analyte in an ocular fluid, comprising:an ophthalmic lens; a receptor moiety in and/or on said ophthalmic lens, wherein said receptor moiety comprises an analyte/competitor moiety binding site, wherein the analyte can reversibly bind at said analyte/competitor moiety binding site; and a detectable label in and/or on said ophthalmic lens. 2. The apparatus of claim 1 which further comprises a competitor moiety comprising the detectable label in and/or on the ophthalmic lens. 3. The apparatus of claim 1 which is selected from the group consisting of a contact lens, an intraocular lens, a subconjunctival lens, an intracorneal lens, and a shunt or implant that can rest in the cul de sac of an eye. 4. The apparatus of claim 1, wherein the analyte is selected from the group consisting of an electrolyte, a metallic element, a polypeptide hormone, a chronically administered medication, an acutely administered medication, a small molecule hormone, a marker of inflammation, a marker of allergy, a lipid, a protein, a marker of infection, and a metabolite. 5. The apparatus of claim 1, wherein the ocular fluid is selected from the group consisting of tears, aqueous humor, and interstitial fluid. 6. The apparatus of claim 1, wherein said ophthalmic lens comprises said receptor moiety therein, wherein the receptor moiety is covalently bound to lens material of the ophthalmic lens. 7. The apparatus of claim 2, wherein said ophthalmic lens comprises said receptor moiety therein, wherein said ophthalmic lens comprises a polymer meshwork, wherein pores of the polymer meshwork (a) permit the competitor moiety to bind reversibly to the analyte/competitor moiety binding site and (b) prevent the receptor moiety and the competitor moiety from diffusing out of the ophthalmic lens. 8. The apparatus of claim 2, wherein said ophthalmic lens comprises a coating on the surface of said ophthalmic lens, wherein the coating includes:a receptor moiety layer; a polyelectrolyte layer; and a competitor moiety layer. 9. The apparatus of claim 2, wherein the detectable label is a fluorescent label. 10. An apparatus for detecting glucose in an ocular fluid, comprising an ophthalmic lens having a coating thereon, wherein the coating includes:a receptor moiety layer, wherein receptor moieties in the receptor moiety layer comprise glucose/competitor moiety binding sites; a first and a second polyelectrolyte layer; and a competitor moiety layer, wherein competitor moieties in the competitor moiety layer comprise detectable labels. 11. The apparatus of claim 10, wherein the receptor moiety layer comprises concanavalin A molecules. 12. The apparatus of claim 10, wherein the competitor moiety layer comprises fluorescein dextran molecules. 13. An analyte sensor system, comprising:(a) an ophthalmic lens for detecting an analyte in an ocular fluid, comprising: (i) a receptor moiety which comprises an analyte/competitor moiety b... | Novartis AG | A61B005/00
US06438406 | B2 | 2002-08-20 | Voltage sensing system with input impedance balancing for electrocardiogram (ECG) sensing applications | 2001-01-18 | A voltage sensing system includes input impedance balancing for electrocardiogram (ECG) sensing or other applications, providing immunity to common-mode noise signals while capable of use with two electrodes. Signals are received at first and second electrodes having associated impedances. An impedance circuit includes a feedback controller that adjusts an effective impedance associated with the second electrode based on a difference signal, a common mode signal, a phase-shifted (e.g., quadrature common mode) signal, and an impedance associated with the first electrode. As a result, signals associated with each electrode undergo a similar degree of gain/attenuation and/or phase-shift. This reduces common mode noise and enhances the signal-to-noise characteristics of a desired ECG or other output signal, without requiring the use of more than two electrodes. | What is claimed is: 1. An apparatus, comprising:a first input node adapted for receiving a first input signal; a second input node adapted for receiving a second input signal; an element having an adjustable parameter and including a first and second terminal, the first terminal coupled to the second input node; a first circuit coupled to the first input node and coupled to the second terminal, the first circuit including a first output node adapted for providing a differential output signal based on a difference between the first input signal and the second input signal; a second circuit, coupled to the first input node and coupled to the second terminal, the second circuit including a second output node adapted for providing a common mode (CM) output signal based on the first input signal and the second input signal; and a third circuit coupled to the second terminal, coupled to the first output, coupled to the second output, and coupled to the element, the third circuit adapted for adjusting the adjustable parameter of the element based on a signal at the second terminal, the differential output signal, and the CM output signal. 2. The apparatus of claim 1, further comprising a phase-shifter circuit, having an input coupled to the second output node and an output coupled to the third circuit and providing a phase-shifted CM output signal. 3. The apparatus of claim 2, wherein the third circuit comprises a feedback controller circuit, the feedback controller circuit coupled to receive the differential output signal from the first circuit and the CM signal from the second circuit and the phase-shifted CM output signal from the phase shifter, and the feedback controller circuit providing a first feedback controller signal node based on the differential and CM output signals and a second feedback controller signal node based on the differential and phase-shifted CM output signals. 4. The apparatus of claim 3, further comprising a parameter control subcircuit coupled to the element and coupled to the first output node, and wherein the feedback controller circuit further comprises:a first integrator, having an input coupled to the first feedback controller signal node, and providing a first control signal to the parameter control subcircuit; and a second integrator, having an input coupled to the second feedback controller signal node, and providing a second control signal to the parameter subcircuit. 5. An apparatus comprising:a first input circuit providing a first input voltage; a second input circuit providing a second input voltage; a first difference circuit providing a differential output signal based on the first and second input voltages; an common mode (CM) circuit providing a CM output signal based on the first and second input voltages; and an impedance circuit coupled to one of the first and second input circuits, the differential output signal, and the CM output signal, wherein the impedance circuit is adapted for adjusting an i... | Cardiac Pacemakers, Inc. | A61B005/0428
US06491643 | B2 | 2002-12-10 | Breath test analyzer | 2001-01-22 | A breath test analyzer, which analyzes exhaled breaths of a patient for isotope labeled products generated in the patient's body after ingestion by the patient of an isotope labeled substance, where the presence of these isotope labeled products provide an indication of a medical condition in the patient. The analyzer uses a very sensitive infra-red spectrophotometer, which enables it to continuously collect and analyze multiple samples of the patient's breath, and process the outputs in real time, while the patient is still connected to the analyzer, such that a definitive result is obtained within a short time, such as the order of a few minutes. The breath test analyzer is sufficiently small that it can be easily accomodated in the office of a physician. The breath test analyzer can be utilized for a number of diagnostic breath tests, according to the isotope labeled substance ingested by the patient and the gases detected in the patient's breath. | We claim: 1. A breath test analyzer which collects samples of a subject's exhaled breath for analysis for a product of an isotope labeled substance ingested by said subject, comprising:a breath analysis chamber; a breath inlet conduit for conveying said exhaled breath from said subject to said breath analysis chamber; and a gas analyzer operative to analyze gas in said breath analysis chamber and to conduct a first analyzing of a first sample collected from at least a first exhaled breath of said subject, and a second analyzing of a second sample collected from at least a second exhaled breath of said subject, at least said second breath being collected following ingestion by the subject of said isotope labeled substance; wherein said analyzer determines the gastric emptying rate of the subject from a change in the level of said product of an isotope labeled substance ingested by the subject. 2. A breath test analyzer according to claim 1 and wherein said gastric emptying rate is determined in accordance with the results of the ongoing analyses of said samples. 3. A method of breath testing in which samples collected from exhaled breaths of a subject are analyzed by means of an analyzer for a product of an isotopically labeled substance ingested by the subject, and comprising the steps of:performing a first analyzing of a first sample collected from at least a first exhaled breath of said subject; performing a second analyzing of a second sample collected from at least a second exhaled breath of said subject, at least said second sample being collected following the subject's ingestion of said substance; and providing an indication of the gastric emptying rate of the subject from a change in the level in said second sample of said product of said isotope labeled substance ingested by the subject. 4. A method of breath testing according to claim 3 and wherein said gastric emptying rate is determined in accordance with the results of the ongoing analyses of said samples. | Oridion Medical Ltd. | A61B005/02
US20010047127 | A1 | 2001-11-29 | Physiological sensor array | 2001-06-22 | A physiological sensor device for attachment to a mammalian subject comprising an output transmitter, at least two physiological sensors each for sensing one of the subject's physiological parameters, and a controller operably in communication with the physiological sensors which controller communicates a signal comprising data representative of both the sensed physiological parameters to the output transmitter which operably transmits the signal to a remote location, wherein the controller comprises a multiplexer which operably switches the data from both the physiological sensors into a serial output signal. In a preferred embodiment, respiration is detected by a bend sensor including an elongate member and an electrical component mounted thereon which electrical component has an electrical property which varies in dependence on the extent of bending of the elongate member. Other parameters such as temperature and full waveform ECG may also be measured. | What we claim is: 1. A physiological sensor device for attachment to a mammalian subject comprising an output transmitter, at least two physiological sensors each for sensing one of the subject's physiological parameters, and a controller operably in communication with the physiological sensors which controller communicates a signal comprising data representative of both the sensed physiological parameters to said output transmitter, which operably transmits the signal to a remote location, wherein the controller comprises a multiplexer which operably switches the data from the physiological sensors into a serial output signal. 2. A physiological sensor device according to claim 1 wherein the multiplexer is implemented in an application specific integrated circuit (ASIC). 3. A physiological sensor device according to claim 2 wherein the output transmitter enables wireless transmission of the signal to the remote location. 4. A physiological sensor device according to claim 1 wherein the controller samples an analog signal from the physiological sensors and converts the sampled analog signal into a digital signal for presentation to the output transmitter. 5. A physiological sensor device according to claim 1 wherein said at least two physiological sensors comprises at least two from an ECG sensor, a respiration sensor, a motion sensor, and a temperature sensor. 6. A physiological sensor device according to claim 5 wherein said at least two physiological sensors comprises a first respiration sensor and a second respiration sensor. 7. A physiological sensor device according to claim 6 wherein at least one of the first respiration sensor and second respiration sensor comprises a bend sensor. 8. A physiological sensor device according to claim 1 wherein a first physiological sensor operably detects ECG data and the controller operably communicates a signal representative of the ECG data to the output transmitter at a first sampling frequency, and a second physiological sensor operably detects at least one of respiration, motion, and temperature data and operably communicates a signal representative of said at least one data at a second sampling frequency to the output transmitter. 9. A physiological sensor device according to claim 8 wherein the first sampling frequency is greater than the second sampling frequency. 10. A physiological sensor device according to claim 9 wherein the first sampling frequency is approximately ten times greater than the second sampling frequency. 11. A physiological sensor device according to claim 10 wherein the first sampling frequency is on the order of 250 Hz. 12. A physiological sensor device for attachment to a mammalian subject comprising a bend sensor which comprises an elongate member and an electrical component mounted thereon which electrical component has an electrical property which varies in dependence on the extent of bending of the elongate member, and an electrical monitoring devi... | Nexan Telemed Limited | A61B005/00
US20010037060 | A1 | 2001-11-01 | Web site for glucose monitoring | 2001-02-06 | A computer implemented system for monitoring and analyzing data downloaded from a user's glucose monitor is disclosed. The computer system operates over the Internet to implement a data receptor form on screens accessible to a community of users. The system obtains manually entered data and receives the data downloaded from each user accessing the site presented to a community of users. Manually entered data such as times and components of meals and drug doses and times are plotted against the users glucose levels which are electronically downloaded into the system. Analyzed data are provided back to the user and/or the user's caregiver to provide information on how medications, foods, and exercise programs can be adjusted and timed to stabilize glucose levels and minimize symptoms from diabetes. | What is claimed is: 1. In a computer system which implements a data receptor form on a screen which is accessible to a community of users, a method of analyzing data on glucose levels, the method comprising the computer implemented steps of: (a) providing user access to a community of users; (b) generating a screen for a user access wherein the screen prompts the user to manually enter data; (c) obtaining data manually entered as prompted; (d) receiving data from a glucose monitoring device of the user wherein a system which receives the data from the glucose monitor comprises a program which recognizes data downloaded from a plurality of different types of glucose monitoring devices; (e) analyzing the data from the monitoring device and data manually entered; and (f) producing a result based on the analysis. 2. The method of claim 1, wherein the user access is provided by means of world wide web access. 3. The method of claim 2, wherein the system is a browser-based system. 4. The method of claim 2, wherein the system is a software-based system. 5. The method of claim 1, wherein the manually entered data comprises data selected from the group consisting of: user name, age, sex, weight, height, race, current medications, medication dosages, time of meals, food eaten at meals, symptoms, and caregiver name. 6. The method of claim 1, further comprising: sending the result of the analysis to the user. 7. The method of claim 1, further comprising: sending the result of the analysis to a caregiver. 8. The method of claim 1, further comprising: repeating (a), (b), (c), (d) and (e) a plurality of times over a period of days; and storing data entered manually and data received from the user's glucose monitoring device. 9. The method of claim 8, further comprising: plotting data received from the user over a period of days thereby creating a graph from the data. 10. The method of claim 9, further comprising: comparing data manually entered against the graph in a manner which allows for a visual representation of events affecting the user's glucose level. 11. The method of claim 10, wherein the manually entered data compared against the graph are data relating to meals eaten by the user. 12. The method of claim 10, wherein the manually entered data compared against the graph are data relating to medication administered by the user. 13. The method of claim 10, wherein the manually entered data compared against the graph are data relating to user symptoms. 14. A method of analyzing data from a glucose monitor, comprising the steps of: connecting a hand-held glucose monitoring device to a computer; connecting the computer via the internet to a remote web site; analyzing data at the remote web site which data is sent from the glucose monitoring device to the computer and then to the remote web site; determining characteristics about the glucose monitoring device based on the data analyzed. 15. The method of claim 14, further... |  | A61B005/00 G06F017/60
US06513532 | B2 | 2003-02-04 | Diet and activity-monitoring device | 2000-12-23 | A diet and activity-monitoring device includes a timer which outputs a time-indicative signal. A body activity monitor monitors the body activity of a subject and outputs a signal indicative of the body activity. A consumption notation control is provided which the subject may operate to indicate when they consume food. An activity calculator receives the body activity signal and determines a body activity level for the subject. A consumption calculator communicates with the consumption notation control and receives the time-indicative signal. The consumption calculator determines and stores the times when the consumption location control is operated. | We claim: 1. A device for monitoring the diet and activity of a subject comprising:a timer operable to output a time indicative signal; a body activity monitor for monitoring the body activity of the subject, the body activity monitor operable to output a signal indicative of the body activity of the subject; a consumption notation control operable by the subject to indicate when the subject consumes food; an activity calculator operable to receive the body activity indicative signal and to determine a body activity level for the subject; and a consumption calculator in communication with the consumption notation control and operable to receive the time indicative signal, the consumption calculator further operable to determine and store the times when the consumption notation control is operated; and the body activity monitor comprising a heart rate monitor operable to determine the heart rate of the subject, the body activity indicative signal being a heart rate indicative signal. 2. The monitoring device according to claim 1, wherein the body activity monitor further comprises:a motion sensor operable to determine the motion of the subject, the body activity indicative signal being a body motion indicative signal. 3. The monitoring device according to claim 1, wherein the body activity monitor further comprises:a GPS based tracking device operable to determine the position of the subject, the body activity indicative signal being a position indicative signal; and the activity calculator further being operable to receive the time indicative signal, the activity calculator determining the body activity of the subject by determining the changes in the position of the subject over a period of time. 4. The monitoring device according to claim 1, wherein the body activity monitor further comprises:a respiration sensor operable to sense respiration of the subject. 5. The monitoring device according to claim 1, wherein the consumption notation control comprises:an audio recorder operable to receive audio notations from the subject. 6. The monitoring device according to claim 1, wherein the consumption notation control comprises:a digital camera. 7. A portable device for recording diet and activity data for a subject, the device comprising:a housing configured to be carried by the subject; a display for displaying information to the subject; a body activity monitor operable to monitor the body activity of the subject; an input operable by the subject to note when food consumption occurs; a timer operable to output a time indicative signal; a processor in communication with the input and operable to receive the time indicative signal, the processor further operable to determine and store the times when the input is operated by the subject; a microphone; and a microphone control, the microphone control operable to receive and store an audio signal from the microphone whereby the subject can record an audio notation. 8. The device accordin... | Healthetech, Inc. | G06F017/00 A61B005/103 A61B005/112
US06264621 | B1 | 2001-07-24 | System and method for providing quantified and qualitative hand analysis | 1999-10-29 | A non-invasive system and method are provided for determining the presence or absence of neural, muscular, soft tissue, bone or joint damage or other disease affecting a person&apos;s hand. A preferred system includes a plurality of digit contact members, one of which is engageable by the person&apos;s thumb and others which are engageable by other digits of the hand, at least one of the other digits being innervated by the ulnar nerve. Force detectors are operatively connected to at least two of the digit contact members for measuring the quantity of force applied to the respective digit contact members by at least one digit innervated by the median nerve and a digit innervated by the ulnar nerve, as they engage in a natural gripping motion. The measured forces may be used to calculate quality indices useful in the diagnosis of disease and the monitoring of progression of disease. | I claim: 1. A method for qualitatively evaluating a digital performance of a person comprising:measuring a first applied force as a function of time, said force being applied by a thumb to a first force detector, to determine a first data set; measuring a second applied force as a function of time, said force being applied by a digit innervated by the median nerve to a second force detector, to determine a second data set; measuring a third applied force as a function of time, said force being applied by a digit innervated by the ulnar nerve to a third force detector, to determine a third data set; and cross-correlating the first second and third data sets to create a patient digital performance profile. 2. The method of claim 1 wherein the patient digital performance profile comprises one or more quality indices. 3. The method of claim 2 wherein the quality indices indicate presence or absence of injury. 4. The method of claim 1 further comprising the step of comparing the patient digital performance profile to a plurality of diagnostic digital performance profiles, each of said diagnostic digital performance profiles corresponding to a different disease. 5. The method of claim 1 further comprising the step of comparing the patient digital performance profile to a previous digital performance profile for said patient for the same hand. 6. The method of claim 1 further comprising the step of comparing the patient digital performance profile to a subsequent digital performance profile for said patient for the same hand. 7. The method of claim 1 further comprising the step of comparing the patient digital performance profile to a digital performance profile for said patient for the opposite hand. 8. The method of claim 1 wherein the first, second and third applied forces are measured during the same time interval. 9. The method of claim 1 wherein said first, second and third applied forces as a function of time are selected from the group consisting of forces exerted by the digits during a sustained grip, during a plurality of repeated gripping and releasing motions, during a plurality of repeated gripping and releasing motions in response to a signal, and combinations of one or more thereof. 10. The method of claim 1 wherein the steps of measuring the first, second and third applied forces further comprise measuring displacement caused by the forces applied by the thumb, the digit innervated by the median nerve and the digit innervated by the ulnar nerve. 11. A method for qualitatively evaluating a digital performance of a person to detect disease comprising:measuring a first applied force as a function of time, said force being applied by a thumb to a first force detector, to determine a first data set; measuring a second applied force as a function of time, said force being applied by a digit innervated by the median nerve to a second force detector, to determine a second data set; measuring a third applied force as a function of ti... | William C. Paske | A61B005/103
US06532382 | B2 | 2003-03-11 | Method for calculating the heart rate variability for being applied in an ECG monitor, and ECG monitor comprising an appropriate calculation program | 2001-02-12 | A method of calculating the heart rate variability of the human heart to be used in an ECG monitor comprises the following procedural steps:;scanning of the ECG signal received from the ECG monitor during a scanning interval,;determining from the scanned ECG signals a number of discrete measuring values representative of the heart rate variability, and;evaluating these measuring values on the basis of the Fourier transformation, wherein the frequency spectre of the measuring values is calculated from the Fourier coefficients of the Fourier transformation, which are for their turn calculated from a combination of said measuring values with the sinus- and cosinus-shaped Fourier vectors of the Fourier transformation wherein the Fourier vectors are involved in the calculation in the form of a number of discrete real numerical vector values, and;replacing of the numerical vector values for calculating the frequency spectrumof the scanned measuring values by rough, integral approximate vector values of a limited number which roughly form the shape of the Fourier vectors. | What is claimed is: 1. A method of calculating the heart rate variability of the human heart to be used in an ECG monitor, said method comprising the steps of:scanning an ECG signal received from the ECG monitor during a scanning interval, determining from the scanned ECG signals a number of discrete measuring values representative of the heart rate variability, and evaluating these discrete measuring values on the basis of a Fourier transformation, wherein a frequency spectrum of the measuring values is calculated from Fourier coefficients of the Fourier transformation, which are calculated from a combination of said measuring values with sinus- and cosinus-shaped Fourier vectors of the Fourier transformation wherein the Fourier vectors involved in the calculation are a number of discrete real numerical vector values, and replacing the numerical vector values for calculating the frequency spectrum of the scanned measuring values by rough, integral approximate vector values of a limited number which roughly reproduce the Fourier vectors. 2. A method according to claim 1, wherein a maximum of 5 numerical values symmetrically surrounding the value zero are used as rough approximate values for said Fourier vectors. 3. A method according to claim 2, wherein −1, 0, and +1 are used as approximate values for the Fourier vectors. 4. A method according to claim 3, wherein said approximate values are made dependent from the actual numerical vector values as follows:−0.33&lt;numerical vector value&lt;+0.33: approximate value=0 numerical vector value&lt;−0.33: approximate value =−1 numerical vector value>+0.33: approximate value=+1. 5. A method according to claim 4, wherein the assignment of the approximate values to the actual numerical vector values is stored as a table in said ECG monitor. 6. A method according to claim 4, wherein the approximate values are assigned by calculating those points in which the approximate vector values are changing. 7. A method according to claim 1, wherein the sum of the approximate vector values for each Fourier vector is formed and wherein in case of a deviation from the value 0 at least one approximate value is corrected in order to obtain a sum value of 0. 8. An ECG monitor comprising an operating program, wherein said operating program implements a calculation method according to claim 1. 9. An ECG monitor according to claim 8, wherein said ECG monitor is implantable into a human body. 10. An ECG monitor according to claim 8, wherein said ECG monitor is integrated into a pacemaker. | Biotronik Mess- und Therapiegeräte GmbH & Co. Ingenieurbüro Berlin | A61B005/0402
US06290656 | B1 | 2001-09-18 | Guide wire with damped force vibration mechanism | 1999-12-30 | A guide wire having a damped force vibration mechanism which isolates vibrations or shockwaves which otherwise would be transmitted along the length of the guide wire to its distal end. The damped force vibration mechanism helps absorb some of the energy created during the exchange of a delivery catheter or an interventional device on the guide wire or any shock or force generated from an external source. The damped force vibration mechanism absorbs vibrations or shock which would otherwise act on medical devices attached near the distal end of a guide wire. The damped force vibration mechanism may consist of a reduced segment on the guide wire which can be made from a material such as superelastic or plastically deformable, biocompatible materials. The damped force vibration mechanism can have a relatively straight configuration or can have a wave-shaped form, or other shape which helps absorb vibratory motion. | What is claimed: 1. A guide wire comprising:an elongated core member having distal and proximal ends; and a damped force vibration mechanism located on the elongated core member for at least partially absorbing a vibratory force which may travel along the length of the elongated core member and for preventing at least a portion of the vibratory force from traveling past the mechanism towards the distal end of the elongated core member. 2. The guide wire of claim 1, wherein the damped force vibration mechanism is made from a segment of material having a reduced diameter from the diameter of the elongated core member. 3. The guide wire of claim 2, wherein the segment of material forming the damped force vibration mechanism is different than the material making up the elongated core member. 4. The guide wire of claim 3, wherein the segment of material forming the damped force vibration mechanism is made from a superelastic alloy. 5. The guide wire of claim 2, wherein the segment of material forming the damped force vibration mechanism is made from a shape memory material. 6. The guide wire of claim 2, wherein the segment of material forming the damped force vibration mechanism is made from nickel-titanium alloy. 7. The guide wire of claim 2, wherein the segment of material forming the damped force vibration mechanism has a relatively straight shape parallel with the axis of the elongated core member. 8. The guide wire of claim 2, wherein the segment of material forming the damped force vibration mechanism has a wave shape construction. 9. The guide wire of claim 1, wherein the damped force vibration mechanism is placed near the proximal end of the elongated core member. 10. The guide wire of claim 1, wherein the elongated core member has a proximal portion and a distal portion and the damped force vibration mechanism is affixed between the proximal portion and distal portion. 11. The guide wire of claim 10, wherein the damped force vibration mechanism includes a tubular segment having an internal lumen and which is located on either the proximal or distal portion of the core wire and a shaft member located on either the proximal or distal portion of the guide wire, the shaft member being moveable longitudinally within the tubular segment with an elastic member disposed within the tubular segment and in contact with the shaft member to create an interface between the proximal and distal portion of the core member which at least partially absorbs vibratory force which may travel along the proximal portion of the elongated core member and prevents at least a portion of the vibratory force from traveling to the distal portion of the elongated core member. 12. The guide wire of claim 11, wherein the elastic member is a spring. 13. The guide wire of claim 11, wherein the elastic member is a piece of elastomeric material. 14. The guide wire of claim 11, further including a biasing element which biases the shaft member in contact with the el... | Advanced Cardiovascular Systems, Inc. | A61B005/00 A61M025/00
US06579243 | B2 | 2003-06-17 | Catheter with thermal sensor for detection of vulnerable plaque | 2001-03-01 | Methods and devices for detecting vulnerable plaque within a blood vessel are disclosed. An elongate medical device in accordance with the present invention includes an elongate shaft having a proximal end and a distal end. A substrate is fixed to the elongate shaft proximate the distal end thereof, and a plurality of sensors are disposed on the substrate. Each sensor is preferably coupled to a switching device. The switching devices are preferably disposed on the substrate. | What is claimed is: 1. An elongate medical device for mapping vulnerable plaque deposits within a blood vessel, comprising:an elongate shaft having a proximal end and a distal end; at least one infra-red temperature sensor fixed to the elongate shaft proximate the distal end thereof; and an inflatable balloon for receiving a gas inflation medium, the inflatable balloon encompassing said at least one infra-red temperature sensor. 2. The elongate medical device of claim 1 further comprising a gas inflation medium disposed within the inflatable balloon. 3. The elongate medical device of claim 1, wherein said at least one infra-red temperature sensor is coupled to a switching device. 4. The elongate medical device of claim 3, wherein the switching device comprises a diode. 5. The elongate medical device of claim 3, wherein the switching device comprises a transistor. 6. The elongate medical device of claim 1, wherein said at least one infra-red temperature sensor comprises a resistor. 7. The elongate medical device of claim 1, wherein said at least one infra-red temperature sensor comprises a thin film resistor. 8. A method for mapping vulnerable plaque deposits within a blood vessel, the method comprising the steps of:providing an elongate medical device including an elongate shaft having a proximal end and a distal end, at least one infrared temperature sensor fixed to the elongate shaft proximate the distal end thereof, and an inflatable balloon for receiving a gas inflation medium, the inflatable balloon encompassing the at least one infra-red temperature sensor, inserting the distal end of the elongate shaft into a lumen of a blood vessel, and positioning the inflatable balloon and the at least one infra-red temperature sensor proximate a plaque deposit; inflating the balloon with the gas inflation medium; and sensing the temperature along the vessel wall with the at least one infra-red temperature sensor. 9. The method according to claim 8, wherein said at least one infra-red temperature sensor is coupled to a switching device. 10. The method according to claim 8, wherein the switching device comprises a diode. 11. The method according to claim 8, wherein the switching device comprises a transistor. 12. The method according to claim 8, wherein said at least one infra-red temperature sensor comprises a resistor. 13. The method according to claim 8, wherein said at least one infra-red temperature sensor comprises a thin film resistor. | SciMed Life Systems, Inc. | A61B005/00
US06304773 | B1 | 2001-10-16 | Automatic detection and reporting of cardiac asystole | 1999-05-21 | A medical device (e.g., an automated external defibrillator) automatically detects and reports cardiac asystole by first obtaining ECG data and calculating one or more ECG measures from the ECG data. The defibrillator evaluates the ECG data by classifying the ECG data into a class indicative of cardiac condition, wherein one class is indicative of cardiac asystole. If the defibrillator classifies the ECG data into the class indicative of cardiac asystole, the defibrillator reports the asystole classification on a display. The defibrillator may classify the ECG data into a rhythm class associated with a cardiac rhythm, such as asystole, and report the rhythm class of the ECG data on the display. The defibrillator may also suggest a procedure to undertake, such as a therapy (e.g., defibrillation for a shockable cardiac rhythm), based on the classification of the ECG data. The defibrillator may reserve reporting the detection of asystole until a predetermined number of ECG classifications over at least a predetermined period of time have resulted in an asystole classification. The defibrillator may also reserve reporting the detection of asystole until an ECG classification resulting in asystole has been performed outside of a predetermined period of time after application of a defibrillation pulse. A statistical binary classification and regression tree may be used to classify the ECG data according to cardiac rhythm. Other signal data, such as impedance or phonocardiographic signal data, may also be obtained and classified with the ECG data. | The embodiments of the invention in which an exclusive property or privilege is claimed are defined as follows: 1. A method of evaluating ECG data to automatically detect and report cardiac asystole, comprising:(a) obtaining ECG data; (b) calculating one or more ECG measures from the ECG data; (c) classifying the ECG data in multiple classifiers using the one or more ECG measures, wherein each classifier in the multiple classifiers classifies the ECG data into a class indicative of cardiac condition, and wherein one class indicative of cardiac condition is indicative of cardiac asystole; and (d) reporting an asystole classification if the ECG data is classified in the class indicative of cardiac asystole. 2. The method of claim 1, wherein the one or more ECG measures includes a measure in the group consisting of average amplitude, average frequency, baseline content, R-wave count, and ECG rate. 3. The method of claim 1, wherein one of the multiple classifiers is a statistical binary classification and regression tree. 4. The method of claim 1, wherein a first classifier of the multiple classifiers classifies the ECG data into a rhythm class associated with a cardiac rhythm. 5. The method of claim 4, further comprising reporting the rhythm class into which the ECG data is classified. 6. The method of claim 4, wherein a second classifier of the multiple classifiers classifies the ECG data into a class associated with a shockable or non-shockable cardiac condition. 7. The method of claim 6, wherein the second classifier classifies the ECG data into a class associated with a shockable or non-shockable cardiac condition based on the rhythm class into which the first classifier classifies the ECG data. 8. The method of claim 6, further comprising setting a flag if the first classifier classifies the ECG data of a patient into a rhythm class indicative of cardiac perfusion, and if the second classifier classifies the ECG data of the patient into a class associated with a non-shockable cardiac condition, the flag indicating that on subsequent delivery of a defibrillation pulse to the patient, if the patient has previously received a defibrillation pulse, the subsequent defibrillation pulse should convey an amount of energy equal to the energy conveyed in the previous defibrillation pulse delivered most recently. 9. The method of claim 4, further comprising automatically prompting on a display a procedure to undertake based on the rhythm class into which the ECG data is classified. 10. The method of claim 9, wherein the procedure automatically prompted on the display is a therapy associated with the cardiac rhythm indicated by the rhythm class. 11. The method of claim 9, wherein the procedure is an instruction providing guidance for prioritizing the delivery of a therapy. 12. The method of claim 11, wherein the instruction includes providing CPR for a period of time followed by delivery of a defibrillation pulse if the rhythm class into whic... | Medtronic Physio-Control Manufacturing Corp. | A61B005/046
US06317617 | B1 | 2001-11-13 | Method, computer program product, and system for the automated analysis of lesions in magnetic resonance, mammogram and ultrasound images | 1997-07-25 | A method and system for the computerized automatic analysis of lesions in magnetic resonance (MR) images, a computer programmed to implement the method, and a data structure for storing required parameters is described. Specifically the system includes the computerized analysis of lesions in the breast using spatial, temporal and/or hybrid measures. Techniques include novel developments and implementations of two-dimensional and three-dimensional features to assess the characteristics of the lesions and in some cases give an estimate of the likelihood of malignancy or of prognosis. The system can also allow for the enhanced visualization of the breast and its pathological states. The system also includes an option to merge the extracted features with those from x-ray and/or ultrasound images in order to further characterize the lesion and/or make a diagnosis and/or a prognosis. | What is claimed as new and desired to be scured by Letters Patent of the United States is: 1. A method for the analysis of a lesion in an anatomy, comprising:obtaining plural image data, representative of plural images of a same portion of the anatomy, derived from at least two imaging modalities selected from the group consisting of magnetic resonance imaging, x-ray imaging, and ultrasound imaging; identifying from the plural image data a possible lesion in said plural images; extracting, for each of said plural images derived from said at least two imaging modalities, at least one feature related to characterization of a lesion from image data corresponding to the identified possible lesion; and merging in a common image classifier a plurality of extracted features, including at least one feature related to characterization of a lesion from each of said plural images derived from said at least two imaging modalities to characterize said possible lesion based on the merged plurality of extracted features and yield a corresponding classification. 2. The method according to claim 1, further comprising:extracting features from at least one of the interior or the surface of the identified possible lesion. 3. The method according to claim 1, further comprising:extracting geometric based features of the identified possible lesion. 4. The method according to claim 3, further comprising:extracting at least one of circularity and irregularity geometric based features of the identified possible lesion. 5. The method according to claim 4, further comprising:extracting the circularity geometric based features of the identified possible lesion based on the following equation: C=E&amp;it;&amp;emsp;&amp;it;F&amp;it;&amp;emsp;&amp;it;VV&amp;emsp;where C is a measure of circularity of the identified possible lesion, EFV is an effective volume of the identified possible lesion, and V is a sphere having a same volume as the effective volume of the identified possible lesion. 6. The method according to claim 4, further comprising:extracting the irregularity geometric based features of the identified possible lesion based on the following equation: I=1-&amp;pi;&amp;CenterDot;(E&amp;it;&amp;emsp;&amp;it;D)2S&amp;emsp;where I is a measure of irregularity of the lesion, ED is an effective diameter of the identified possible lesion, and S is a surface area of the identified possible lesion. 7. The method according to claim 1, further comprising:extracting gray level based features of the identified possible lesion. 8. The method according to claim 1, further comprising:extracting from each of said images derived from said at least two modalities gradient based features of the identified possible lesion. 9. The method according to claim 1, further comprising:extracting from each of said images derived from said at least two modalities gradient based features of the identified possible lesion based on at least one of the following equations: G&amp;it;&am... | Arch Development Corporation | A61B005/00
US06306088 | B1 | 2001-10-23 | Ambulatory distributed recorders system for diagnosing medical disorders | 1998-10-03 | The present invention provides a method and apparatus for diagnosing of the medical condition of a fully ambulatory subject who exhibits temporal variations in various physiological parameters as a result of the subject&apos;s medical condition. The method comprises the steps of (1) locating a separate, self-contained, recording unit on a plurality of selected measurement sites of the subject, (2) using these units to collect sensor output data, (3) sampling this sensor output data at prescribed time intervals, (4) time stamping and storing this sampled data in recording, (5) transferring this data via a smart input/output interface device to an external computer, and (6) using the external computer with appropriate application software to analyze and diagnose the medical condition of the subject. A system of recording units is disclosed for an embodiment of the present invention directed at diagnosing subjects exhibiting sleep disorders. | We claim: 1. A method for aiding in the diagnosis of the medical condition of a fully ambulatory subject who exhibits temporal variations in various physiological parameters as a result of experiencing sleep disordered breathing events, comprising the steps of:locating a separate, recording unit on a plurality of selected measurement sites of the subject, wherein said recording units each having a physiological parameter sensor with signal conditioning and filtering circuitry to yield required levels of signal fidelity, a programmable controller with an analog to digital converter and an integrated data storage recorder, using said units to collect sensor output data that quantifies the temporal variations in the physiological parameter of interest at each said measurement site, sampling sensor output data at prescribed time intervals, time stamping and storing said sampled data in said integrated recorders, providing said units with a smart input/output interface device to control data flow between said recorders and an external computer, while allowing for the time synchronization of the collection of data from said units, using said external computer with application software to analyze and display the temporal variations in said data for the purpose of assessing the medical condition of said subject, using said external computer to score sleep disorder breathing events recorded within said data, and wherein said sleep disorder breathing events are characterized as being either central, obstructive or mixed events and as apneas or hypopneas, wherein said characterizations are based upon airflow and abdomen and thorax respiration effort measurements, with a hypopnea being defined by decreases amounting to less than a total cessation in all said measures, with a central apnea being defined by a cessation of all said measures, with an obstructive apnea being defined as a cessation of airflow with continued respiration efforts, and with an obstructive hypopnea being defined as paradoxical respiration effort changes with a decrease in airflow less than a total cessation. 2. A method for aiding in the diagnosis of the medical condition of a fully ambulatory subject, as recited in claim 1, wherein:a detection algorithm for said central sleep disordered breathing event entails finding the difference between the maximum and minimum values of said recorded measures in the successive time steps that comprise the period over which said data was recorded and comparing said differences with a specified threshold value, with a central disordered breathing event being defined as beginning when said differences falls below said threshold value and ends when said difference rises above the same threshold value. 3. A method for aiding in the diagnosis of the medical condition of a fully ambulatory subject, as recited in claim 2, further comprising the step ofusing an adaptive threshold algorithm in said data analysis to compensate for changes in the baseli... | Individual Monitoring Systems, Inc. | A61B005/00
US06823208 | B2 | 2004-11-23 | Interface unit for an electrophysiology measurement system | 2001-04-27 | An interface unit for an electrophysiology measurement system has a number of externally accessible electrical connectors, each connector for releasably mating with one of a number of wires from a combination of catheter-mounted sensors. A fixed configuration connector is provided in a fixed coupling to the connectors and is couplable to an electrophysiology monitoring system. The unit further has a signal generator, such as a suitably programmed EEPROM in combination with appropriate electrical circuitry mounted on an internally located printed circuit board, which generates an output signal containing information particular to and originating from the unit for use by the electrophysiology monitoring system. | I claim as my invention: 1. An interface unit for use with an electrophysiology measurement system having an electrophysiology monitoring system and a plurality of catheter-mounted sensors respectively connected to electrical connectors, said interface unit having an outer surface and comprising:a plurality of externally accessible unit electrical connectors disposed at said outer surface, respectively adapted for releasably mating with a one of said sensor electrical connectors in a mating configuration; an arrangement for producing predetermined interconnections among said unit connectors, said arrangement adapted for communicating with said electrophysiology monitoring system; a signal generator connected to said arrangement which emits an output signal, adapted to be received by said electrophysiology monitoring system via said arrangement, containing information unique to and originating from said interface unit and designating said configuration, for use by said electrophysiology monitoring system; and at least one label layer placeable over said outer surface and carrying visible indications of said interconnections to form said configuration. 2. An interface unit as claimed in claim 1 further comprising a housing, and wherein said signal generator emits said output signal containing information unique to said housing. 3. An interface unit as claimed in claim 2 wherein said signal generator comprises a read-only memory containing said information unique to said housing. 4. An interface unit as claimed in claim 1 wherein said label layer is removably placeable on said outer surface. 5. An interface unit as claimed in claim 1 wherein said label layer is permanently fixed at said outer surface. 6. An interface unit as claimed in claim 1 wherein said signal generator comprises an element placeable on said outer surface together with said label layer and containing machine-readable information unique to said label layer and a reader arrangement for reading said machine-readable information from said element for generating said output signal. 7. An interface unit as claimed in claim 1 wherein said signal generator generates said output signal containing a protocol for said mating configuration among said sensor and unit connectors. 8. An interface unit as claimed in claim 1 wherein said signal generator emits said output signal containing at least a portion of an electrophysiology examination set-up protocol. 9. An electrophysiology measurement system comprising:a plurality of catheter-mounted sensors respectively having sensor electrical connectors associated therewith; a monitoring system for analyzing signals from said sensors; and at least one interface unit connected between said sensors and said monitoring system, said interface unit having an outer surface and a plurality of unit electrical connectors disposed at said outer surface, respectively receiving a one of said sensor connectors in a mating configuration and containing ... | Siemens Aktiengesellschaft | A61B005/0402
US06328698 | B1 | 2001-12-11 | Diagnostic system and method for coronary artery disease and others | 1999-08-17 | The present invention aims at providing a diagnostic system for coronary artery disease and others and a diagnostic method using the above diagnostic system, which can detect vibration signal of murmur deriving from stenosis of coronary artery in its early stages, for it is possible to diagnose abnormal condition, prevent and treat heart disease. Disclosed is a diagnostic system for coronary artery disease comprising a detector of vibration signal of subject using pulsed laser beam, which is placed apart from the subject, and a detector of vibration signal of environmental noise, and vibration signal detected by the detector of vibration signal of subject and the detector of vibration signal of environmental noise is filtered for canceling internal noise and external noise, and the filtered vibration signal is amplified and recorded. The above detector of vibration signal of subject has one or a plurality of laser source head and vibration detective sensor with laser displacement gage and three-axial accelerometer, and the detector of vibration signal of environmental noise has three-axial accelerometer and supersensitive microphone. | What is claimed is: 1. A diagnostic system for coronary artery disease and others comprising:a detector of vibration signal of subject using pulsed laser beam, which is placed apart from the subject, and measures vibration signal of subject in an area of the heart of the subject; a detector of vibration signal of environmental noise; wherein vibration signal detected by said detector of vibration signal of subject and said detector of vibration signal of environmental noise is filtered for canceling internal noise and external noise, for detecting a vibration deriving from the coronary artery disease in a frequency band between 200 Hz and 1000 Hz, and the filtered vibration signal is amplified and recorded. 2. A diagnostic system as defined in claim 1, which further comprises said detector of vibration signal of subject having one or a plurality of laser source heads and vibration detective sensor with laser displacement gage and three-axial accelerometer. 3. A diagnostic system as defined in claim 1, which further comprises said detector of vibration signal of environmental noise having three-axial accelerometer and supersensitive microphone. 4. A diagnostic system as defined in claim 1, wherein internal noise is canceled by filtering out frequencies other than frequencies in the frequency band. 5. A diagnostic system as defined in claim 4, wherein frequencies other than the frequencies in the frequency band are filtered out by filtering out frequencies lower and higher than the frequency band. 6. A diagnostic system as defined in claim 5, wherein said detector of vibration signal of subject has a vibration displacement gage utilizing the Doppler phenomenon. 7. A diagnostic method for coronary artery disease comprising the steps of:detecting vibration signal by a detector of vibration signal of subject using pulsed laser beam which is placed apart from the subject and measures vibration signal of subject in an area of the heart of the subject, and a detector of vibration signal of environmental noise; filtering said vibration signal to cancel internal noise and external noise, for detecting a vibration deriving from the coronary artery disease in a frequency band between 200 Hz and 1000 Hz; amplifying the filtered vibration signal; and recording said filtered vibration signal. 8. A diagnostic method as defined in claim 7, wherein internal noise is canceled by filtering out frequencies other than frequencies in the frequency band. 9. A diagnostic method as defined in claim 8, wherein frequencies other than the frequencies in the frequency band are filtered out by filtering out frequencies lower and higher than the frequency band. |  | A61B005/02
US06327489 | B1 | 2001-12-04 | Method of localizing an object in a turbid medium | 2000-02-22 | The invention relates to a method of localizing an object in a turbid medium. After measurement of the intensities for a plurality of light paths between the light sources and the detectors, the measured intensities are normalized. Subsequently, an image of the interior of the turbid medium is reconstructed on the basis of the measured intensities. In order to counteract artefacts in the reconstructed image, the combination includes a weighting factor which reduces the effect exerted on the reconstructed image by the measured intensities with a high noise factor in comparison with the effect exerted thereon by the measured intensities with a low noise factor. | What is claimed is: 1. A method of localizing an object in a turbid medium comprising:irradiating the turbid medium with light, measuring intensities of a part of the light transported through the turbid medium along a plurality of light paths from a source point where the light enters the turbid medium to a measuring point where the light leaves the turbid medium, and reconstructing an image of the interior of the turbid medium from a combination of measured intensities, wherein a weighting factor is applied to the combination of measured intensities which reduces an effect exerted on the reconstructed image by the measured intensities with a high noise factor relative to the effect exerted thereon by the measured intensities with a low noise factor, wherein, for a light source and a measuring position at which intensities are measured, the method further comprises: determining an estimated intensity from a transformation of a predetermined first image, determining a difference between the measured intensities and the estimated intensity, and determining a next image from the first image, a convergence factor and a back-transformation of the difference, the convergence factor being chosen depending on the weighting factor. 2. A method as claimed in claim 1, in which the transformation contains a product of a sensitivity matrix and the first image. 3. A method as claimed in claim 1, in which the back-transformation contains a product of an estimate of an inverse sensitivity matrix and the difference between the measured intensities and the calculated intensities. 4. A method of localizing an object in a turbid medium comprising:irradiating the turbid medium with light, measuring intensities of a part of the light transported through the turbid medium along a plurality of light paths from a source point where the light enters the turbid medium to a measuring point where the light leaves the turbid medium, and reconstructing an image of the interior of the turbid medium from a combination of measured intensities, wherein a weighting factor is applied to the combination of measured intensities which reduces an effect exerted on the reconstructed image by the measured intensities with a high noise factor relative to the effect exerted thereon by the measured intensities with a low noise factor, wherein the method further comprises: determining variations of attenuation coefficients of the light paths from the measured intensities, and determining a variation of an attenuation coefficient of a volume element of the turbid medium by means of a back-transformation which contains a weighted mean value of an estimate of an inverse sensitivity matrix with the variations determined for the attenuation coefficients of the light paths, the effect of the noise factor on the reconstruction being determined by the product of the weighting factor and the elements of the estimate of the inverse sensitivity matrix. 5. A method of localizing an object in a t... | U.S. Philips Corporation | A61B005/00
US06256522 | B1 | 2001-07-03 | Sensors for continuous monitoring of biochemicals and related method | 1995-08-17 | Apparatus and method for measuring properties of certain analytes are provided. The apparatus includes a sensor capsule having a processing chamber defined by a wall which in one embodiment has a semi-permeable membrane permeable to the analyte as at least a portion thereof. Receptor material is disposed within the chamber and is capable of chemically interacting with the analyte. In one embodiment, at least a portion of the sensor is translucent. A light source, which may be an optical fiber, causes light to impinge on a translucent portion of the capsule and pass therethrough. Responsive fluorescent light is generated and emitted. This light may be received by detector means and processed in a conventional manner to determine concentration of the analyte. A dye-labelled analog-analyte may be provided within the chamber. Both the receptor material and analog-analyte are of such size that they will not pass through the semi-permeable membrane although the analyte can. The invention is particularly suited to use of the capsule as an implantable element which is physically separated from the light source and detector and can be placed underneath the skin. In another embodiment, a receptor reagent and a receptor are covalently bonded to a stable polymer structure and a semi-permeable membrane is not required. | What is claimed is: 1. A sensor unit for sensing properties of a sample analyte and to be used with remote detection means, said sensor unit comprisinga capsule defining a processing chamber, at least a portion of said capsule being a semi-permeable membrane, which is permeable to said analyte, receptor material disposed within said chamber and capable of chemically interacting with said analyte, said sensor unit further comprises a pH indicator within said sensor unit, and said pH indicator being of such size that diffusion of said pH indicator out of said chamber is resisted by said semi-permeable membrane. 2. The sensor unit of claim 1 wherein said analyte is glucose and said receptor material is glucose oxidase. 3. A system for sensing properties of an analyte comprisinga sensor capsule having a processing chamber defined by a wall which has a semi-permeable membrane permeable to said analyte as at least a portion thereof, receptor material disposed within said chamber and being capable of chemically interacting with said analyte, at least a portion of said sensor wall being translucent, and electric sensor means for positioning on the skin in relatively close proximity to said sensor capsule for monitoring electrical properties of said analyte. 4. The system of claim 3 including said electrical sensors having means for monitoring at least one electrical property consisting of a property selected from the group consisting of conductivity, frequency, and capacity. | University of Pittsburgh of the Commonwealth System of Higher Education | A61B005/00
US06308095 | B1 | 2001-10-23 | System and method for arrhythmia discrimination | 1999-02-12 | The present invention provides a system and a method for discriminating supraventricular tachyarrhythmias from ventricular arrhythmias during a tachycardia episode. First cardiac signals and second cardiac signals are sampled for cardiac complexes. A first feature on the first cardiac signal and a second feature on the second cardiac signal are utilized to determine an average time difference for a plurality of normal sinus rhythm complexes. A time difference between the first feature and the second feature is then determined for each cardiac complex of a tachycardiac rhythm. The cardiac complex is characterized as a ventricular tachycardia complex if the time difference exceeds the average time difference by a predetermined amount. Otherwise, it is classified as VT if its morphology after alignment is different from that during normal sinus rhythm. | We claim: 1. A method, comprising:sensing a first signal representative of electrical activity at a first cardiac region of a patient, the first signal including a QRS-cardiac complex representative of a cardiac cycle sensed in the first cardiac region; sensing a second signal representative of electrical activity at a second cardiac region of said patient, the second signal including the QRS-cardiac complex as sensed in the second cardiac region; selecting a first feature of the first signal, where the first feature includes a first portion of the QRS-cardiac complex which is repeatably identifiable in subsequent QRS-cardiac complexes; selecting a second feature of the second signal, where the second feature includes a second portion of the QRS-cardiac complex which is repeatably identifiable in subsequent QRS-cardiac complexes; determining a time difference between the first feature and the second feature; comparing the time difference to a template time difference, where the template time difference is determined from the time difference between the first feature and the second feature obtained from said patient for a plurality QRS-cardiac complexes during normal sinus rhythm; and if the time difference exceeds the template time difference value by a predetermined margin, characterizing the QRS-cardiac complex as a ventricular tachycardia complex. 2. The method of claim 1, where the first portion and the second portion of the QRS-cardiac complex which are repeatably identifiable in subsequent QRS-cardiac complexes is a maximum deflection of the QRS-cardiac complex. 3. The method of claim 2, including:for the plurality of QRS-cardiac complexes sensed during normal sinus rhythm, determining a first median signal amplitude for the first feature relative a baseline signal of the first signal, and a second median signal amplitude for the second feature relative a baseline signal of the second signal; for the QRS-cardiac complex, determining a first signal amplitude for the first feature relative the baseline signal of the first signal and a second signal amplitude for the second feature relative the baseline signal of the second signal; and when either the first signal amplitude exceed the first median signal amplitude by a predetermined amount or the second signal amplitude exceed the second median signal amplitude by the predetermined amount, characterizing the QRS-cardiac complex as a ventricular tachycardia complex. 4. The method of claim 1, where the first portion and the second portion of the QRS-cardiac complex which are repeatably identifiable is a predetermined deviation of the first signal from a baseline signal of the first signal and of the second signal from a baseline signal of the second signal indicating a beginning of the QRS-cardiac complex. 5. The method of claim 1, where the first portion and the second portion of the QRS-cardiac complex which are repeatably identifiable is a return of the first signal to a baseline sign... | Cardiac Pacemakers, inc. | A61B005/0464
US06258037 | B1 | 2001-07-10 | Measuring blood pressure in noisy environments | 1999-06-25 | Several techniques are provided for aiding in the discrimination of detected biological signals indicative of blood pressure from detected signals not indicative of blood pressure (e.g., noise). In one technique, mixed signals which include biological signals indicative of blood pressure and noise signals not indicative of blood pressure are detected during time periods, and are evaluated over a plurality of the time periods to aid in discriminating the biological signals from the noise signals. This enhances the signal-to-noise ratio of the biological signals. In a related technique, the mixed signals are analyzed in different ways based on whether the noise level exceeds a threshold to discriminate the biological signals from the noise signals. Still another technique includes determining whether a candidate blood pressure signal should be used to measure blood pressure based on whether it exceeds a plurality of different thresholds. In another technique, a portion of the time periods in which the mixed signals are analyzed is selected based on levels of the biological signals in the mixed signals and times during a cardiac cycle intervals during which they are detected. | What is claimed is: 1. A method for use in measuring blood pressure, comprisingdetecting mixed signals during time periods, the mixed signals including biological signals indicative of blood pressure and noise signals not indicative of blood pressure, evaluating the mixed signals over a plurality of the time periods to aid in discriminating the biological signals from the noise signals, the evaluating comprising assembling the mixed signals detected at corresponding times during the plurality and analyzing the assembled mixed signals to aid in discriminating the biological signals from the noise signals, the analyzing comprising developing a candidate blood pressure signal based on the biological signals indicative of blood pressure in the assembled mixed signals, and determining whether the candidate blood pressure signal should be used to measure blood pressure, the determining comprising determining whether the candidate blood pressure signal should be used to measure blood pressure based on whether it exceeds a plurality of combinations of different thresholds, and assigning a score to the candidate blood pressure signal that indicates a likelihood that the candidate blood pressure signal is valid blood pressure signal, the score being based on which thresholds are exceeded. 2. The method of claim 1 wherein the assembling includes accumulating the mixed signals detected at the corresponding times during the plurality of time periods. 3. The method of claim 1 wherein the time periods are cardiac cycle intervals. 4. The method of claim 3 wherein the assembling includes accumulating samples of the mixed signals that are taken at corresponding time delays after a start of each of the cardiac cycle intervals. 5. The method of claim 4 further comprising detecting the start of each cardiac cycle interval based on an occurrence of a timing signal that is synchronous with the cardiac cycle. 6. The method of claim 5 wherein the timing signal is an R-wave signal. 7. The method of claim 1 wherein the determining comprises determining that the candidate blood pressure signal should be used to measure blood pressure if it exceeds a threshold. 8. The method of claim 1 further comprising measuring blood pressure based on the scores of the candidate blood pressure signals. 9. The method of claim 1 wherein the plurality of thresholds include a history threshold, and further comprising developing the history threshold based on previously detected biological signals indicative of blood pressure in the assembled mixed signals that have exceeded the threshold. 10. The method of claim 1 wherein the plurality of thresholds include a noise threshold, and further comprising developing the noise threshold based on the noise signals not indicative of blood pressure in the assembled mixed signals. 11. The method of claim 1 further comprising developing the candidate blood pressure signal from the biological signals indicative of blood pressure in the assembl... | Cardiodyne Division of Luxtec Corporation | A61B005/00
US06283922 | B1 | 2001-09-04 | Blood pressure monitor | 1999-09-16 | A blood pressure monitor including a cuff, a pressure sensor which detects a pressure in the cuff, a pressure regulating device which increases the pressure of the cuff, a pulse-amplitude determining device for determining an amplitude of each of pulses of a pulse wave which are produced in the cuff and detected by the pressure sensor while the cuff pressure is increased, a candidate determining device for determining, as a diastolic BP candidate, a pressure of the cuff which is detected by the pressure sensor and which corresponds to an amplitude of a first pulse of the pulses determined by the pulse-amplitude determining device, by judging whether the amplitude of the first pulse is not greater than a reference value which is smaller than an amplitude of at least one second pulse of the pulses, by a predetermined proportion of the amplitude of the second pulse, the amplitude of the second pulse being determined by the pulse-amplitude determining device after the amplitude of the first pulse is determined, and a BP determining device for determining, as a monitor diastolic BP value, the cuff pressure corresponding to the amplitude of the first pulse, when the candidate determining device determines, as the diastolic BP candidate, the cuff pressure corresponding to the amplitude of the first pulse, with respect to a predetermined number of the one or more second pulses. | What is claimed is: 1. A blood pressure monitor comprising:an inflatable cuff which is adapted to be wound around a body portion of a living subject to press said body portion through which an artery of the subject extends; a blood pressure measuring device which measures a blood pressure of the subject by changing a pressure in said cuff; a pressure pulse wave sensor which is adapted to be pressed against a distal section of said artery located on a distal side of said cuff wound around said body portion, so as to detect a pressure pulse wave which is produced from said distal section of the artery and is propagated thereto via a skin tissue above said distal section; relationship determining means for determining a relationship between blood pressure and magnitude of pressure pulse wave, based on the blood pressure measured by said blood pressure measuring device and a magnitude of the pressure pulse wave detected by said pressure pulse wave sensor; blood pressure determining means for determining at least a diastolic blood pressure of the subject according to the determined relationship based on a magnitude of a lower-peak point of each of successive first heartbeat-synchronous pulses of said pressure pulse wave detected by said pressure pulse wave sensor; cuff-pressure increasing means for increasing said pressure of said cuff at a predetermined rate; a cuff pulse wave sensor which detects a cuff pulse wave which is a pressure oscillation produced in said cuff; phase-difference determining means for determining a phase difference of respective lower-peak points of each of successive second heartbeat-synchronous pulses of said pressure pulse wave and a corresponding one of successive heartbeat-synchronous pulses of said cuff pulse wave, said second heartbeat-synchronous pulses of said pressure pulse wave and said heartbeat-synchronous pulses of said cuff pulse wave being detected by said pressure pulse wave sensor and said cuff pulse wave sensor, respectively, when said pressure of said cuff is increased at said predetermined rate by said cuff-pressure increasing means; and judging means for judging whether said determined relationship is accurate, based on at least one diastolic blood pressure determined by said blood pressure determining means and a pressure of said cuff corresponding to a time when the phase differences determined by said phase-difference determining means significantly largely change. 2. The blood pressure monitor according to claim 1, wherein the judging means comprises means for differentiating, with respect to time, the respective phase differences determined by the phase difference determining means, and determining a time corresponding to the greatest differential, as the time when the phase differences significantly largely change. 3. The blood pressure monitor according to claim 2, wherein the judging means comprises means for judging whether an absolute value of a difference between the last diastolic blood pr... | Colin Corporation | A61B005/00
US06322523 | B2 | 2001-11-27 | Impact-damped biopsy instrument | 2001-03-07 | A biopsy instrument includes a canula slidingly disposed in a finger tube having a finger at its distal end. By forward displacement of the finger tube relative to the canula the finger is inserted into an opening in the canula wall near its cutting front edge. Thereby a piece of tissue located inside the canula is severed from living tissue. The instrument has a steel spring compressed against a force of at least 35 N for displacing the canula and the finger tube in the tissue cutting step. The stopper on which the moving canula impacts includes an element of an impact damping design. The impact damping element is made of high-impact grade ABS-polymer or a polymer with similar physical properties. It can be used also with known biopsy instruments having a moving canula and/or stylet driven by a powerful spring. Also described is a loading assembly for a biopsy apparatus incorporating the biopsy instrument. | What is claimed is: 1. An impact damping element for a canula or a stylet of a biopsy instrument driven by a spring compressed to 35 N or more, the element being made of an ABS polymer having a yield tensile strength of 35 MPa or more and an Izod impact strength of 325 J/m or more, or another medical grade polymer meeting these requirements. 2. The element of claim 1 provided with recesses and/or bores disposed in a direction perpendicular to the direction of impact. 3. The element of claim 1, wherein the recesses are disposed so as to provide for slight folding in the direction of impact. | Ascendia AB | A61B005/00
US06330469 | B1 | 2001-12-11 | Method and apparatus for the early diagnosis of subacute, potentially catastrophic illness | 2000-09-25 | In one aspect of the invention, there is provided a method and apparatus for early detection of subacute, potentially catastrophic infectious illness in a premature newborn infant. The method comprises: (a) continuously monitoring heart rate variability in the premature newborn infant; and (b) identifying at least one characteristic abnormality in the heart rate variability that is associated with the illness. This method can be use to diagnose illnesses such as, but not limited to, sepsis, necrotizing enterocolitis, pneumonia and meningitis. In another aspect, there is provided a method and apparatus for early detection of subacute, potentially catastrophic infectious illness in a patient. The method comprises: (a) continuously monitoring the patient&apos;s RR intervals; (b) generating a normalized data set of the RR intervals; (c) calculating one or more of (i) moments of the data set selected from the third and higher moments and (ii) percentile values of the data set; and (d) identifying an abnormal heart rate variability associated with the illness based on one or more of the moments and the percentile values. | We claim: 1. An apparatus for early detection of subacute, potentially catastrophic infectious illness in a premature newborn infant comprising:(a) a monitoring device, continuously monitoring heart rate variability in the premature newborn infant; and (b) a microprocessor, identifying at least one characteristic abnormality in the heart rate variability that is associated with the illness. 2. The apparatus of claim 1, wherein the microprocessor performs the step of generating a normalized data set of RR intervals. 3. The apparatus of claim 2, wherein the microprocessor calculates one or more of the third and higher moments of the data set and identifies the characteristic abnormality based on the one or more moments. 4. The apparatus of claim 3, wherein the microprocessor calculates the skewness of the data set and identifies the characteristic abnormality based on the skewness. 5. The apparatus of claim 3, wherein the microprocessor calculates the kurtosis of the data set and identifies the characteristic abnormality based on the kurtosis. 6. The apparatus of claim 2, wherein the microprocessor calculates one or more percentile values of the data set and identifies the characteristic abnormality based on the one or more percentile values. 7. The apparatus of claim 6, wherein the microprocessor calculates the 10th percentile value of the data set and identifies the characteristic abnormality based on the 10th percentile value. 8. An apparatus for early detection of subacute, potentially catastrophic infectious illness in a patient comprising (1) a monitoring device, continuously monitoring the patient&amp;apos;s RR intervals, and (2) a microprocessor, said microprocessor performing steps comprising:(a) generating a normalized data set of the RR intervals; (b) calculating one or more of (i) moments of the data set selected from the third and higher moments and (ii) percentile values of the data set; (c) identifying an abnormal heart rate variability based on one or more of the moments and the percentile values. 9. The apparatus of claim 8, wherein the microprocessor calculates the third moment of the data set. 10. The apparatus of claim 8, wherein the microprocessor calculates the fourth moment of the data set. 11. The apparatus of claim 8, wherein the microprocessor calculates the 10th percentile of the data set. | The University of Virginia Patent Foundation | A61B005/0468
US06324289 | B2 | 2001-11-27 | Pick-up head for an electronic stethoscope | 1998-05-08 | The pick-up head (;1;) with an acousto-electrical transducer (;4;) for converting sound vibrations to electrical signals, comprises as characterizing features a sound influencing bell (;2;) arranged around a slender peg (;3;) bonded directly to the transducer (;4;), and the sound influencing bell (;2;) delimits a listening area on a body surface and influences to a predetermined degree and in a predetermined manner, by means of internal reflection and/or absorption, the direct sound picked up by the slender center peg (;3;). The bell (;2;) is acoustically decoupled from the center peg (;3;). | What is claimed is: 1. A pick-up head for an electronic stethoscope, comprising at least one acousto-electrical transducer for providing at least one electrical signal representing acoustical vibrations, and at least one mechanical member coupled to said transducer for conveying said acoustical vibrations from a body surface to said transducer, wherein a sound influencing bell, which is acoustically decoupled from said at least one mechanical member, is arranged therearound for providing with an edge a delimited listening area on said body surface and for providing with its inside walls a sound-influencing cavity surface surrounding said at least one mechanical member and being adapted to reflect sound toward said at least one mechanical member, being adapted to reflect sound toward said at least one mechanical member, cavity wall angles, wall radii of curvature and wall surface material being decisive parameters regarding reflecting certain sound frequencies, andsaid at least one mechanical member is constituted by a straight, slender peg which is operative to pick-up at its front acoustical vibrations from said body surface through a peg front area that is a substantially smaller area than said delimited listening area, and laterally reflected, acoustical vibrations reflected from said cavity walls. 2. The pick-up head of claim 1, wherein a number of slender pegs for picking up acoustical vibrations, are coupled to one single acousto-electrical transducer. 3. The pick-up head of claim 1, wherein a number of slender pegs for picking up acoustical vibrations, are coupled to respective ones of a corresponding number of acousto-electrical transducers for proving a corresponding number of separate electrical signals. 4. The pick-up head of claim 1, wherein the edge of said sound influencing bell is substantially flat and has a selected geometrical shape. 5. The pick-up head of claim 1, wherein at least an area of the wall(s) is adapted to absorb sound within a predetermined frequency range. 6. The pick-up head of claim 1, wherein a diaphragm is fastened along the edge of said sound influencing bell to engage the body surface between said at least one peg and said body surface. 7. The pick-up head of claim 1, wherein electronic circuitry for processing the electrical signals is included in a unit which is integrated with or mounted on said pick-up head. 8. The pick-up head of claim 7, wherein said unit includes a transmitter for communication with a computer. | Meditron A/S | A61B007/04
US20010037064 | A1 | 2001-11-01 | Method and apparatuses for maintaining a trajectory in sterotaxi for tracking a target inside a body | 2001-02-26 | An apparatus and method for adjusting the orientation of a surgical viewing instrument, which may be used to view a patient target site and any intervening tissue from outside the body, as the position of the instrument is changed by a user. The instrument is attached to a robotic arm assembly and is movable by both the user and the robot. As the user moves the instrument to a different position, the robot automatically corrects the orientation of the instrument to maintain a viewing trajectory defined by the axis of the instrument and a target coordinate in the patient target site. In another aspect there is an apparatus and method for using a surgical robot and attached ultrasound probe to track a moving target in a patient's body. The ultrasound probe has a pressure sensor in its tip, which is maintained in contact with a tissue surface at a specific location at a constant pressure. Subject to this constraint, the robot is directed to adjust the orientation of the probe, as the target point moves, to maintain the axis of the probe in line with the target point. | What is claimed: 1. A device for determining the optimal point of entry of a surgical tool adapted for use by a physician in accessing a target site within a patient's body, comprising: (a) an articulated mechanical arm having or accommodating a distal-end probe; (b) a tracking controller for tracking the position and orientation of the probe with respect to a predetermined target coordinate; (c) an imaging device in communication with the tracking controller for generating information of the target site and intervening tissue as seen from a selected point outside or inside the body, along a line between that point and the target point coordinate; and (d) an actuator, in communication with the tracking controller, for adjusting the orientation of the mechanical arm so as to orient the axis of the probe or device in the direction of the target point coordinate, as the probe or device is moved in space to a selected position outside or inside the body; wherein the user can approach the target site, or view the target site and intervening tissue, along a trajectory from the selected position to the target point coordinate. 2. The device of claim 1, wherein the imaging device constructs an image of the target site using preoperatively or intraoperatively scan data, and wherein the predetermined target coordinate is assigned using the constructed image. 3. The device of claim 1, wherein the mechanical arm is a multi-segmented arm. 4. The device of claim 1, wherein, once the optimal point of entry is determined, the pointer can be replaced with a surgical tool to enter the patient's target site along the established trajectory. 5. A method for maintaining a trajectory toward a target site and for viewing any intervening tissue along the trajectory, as defined by the axis of a viewing instrument and a target coordinate in the target site, while the instrument is moved in space, comprising: (a) acquiring scans of the patient; (b) using the acquired scans to obtain information of the patient target site; (c) assigning the target coordinate on the constructed image; (d) correlating an image coordinate system with an instrument coordinate system; and (e) controlling the orientation of the instrument to maintain the defined trajectory, as the instrument is moved in space outside or inside the body. 6. A processor-readable medium embodying a program of instructions for execution by a processor to perform a method of maintaining a trajectory toward a target site, as defined by the axis of a viewing instrument and a target coordinate in the target site, while the instrument is moved in space, the program of instructions comprising instructions for: (a) acquiring scans of the patient; (b) using the acquired scans to obtain information of the patient target site; (c) assigning the target coordinate on the constructed image; (d) correlating an image coordinate system with an instrument coordinate system; and (e) controlling the orientation of the in... |  | A61B005/05
US06322514 | B1 | 2001-11-27 | Method for determining cardiac characteristics of subject | 2000-03-13 | A non-invasive method for determining the stroke volume of the heart, i.e. the volume of blood discharged per heart beat. A pressure transducer, is placed in a hollow organ, such as the lungs, stomach or bladder of a subject. During ventilation of, or breathing by, the subject, the incremental change in pressure in the hollow organ resulting from an incremental change in breathing gas volume in the subject&apos;s lungs is obtained and a ratio between the two is established. The pressure change in the hollow organ caused by volumetric changes resulting from the contraction of the subject&apos;s heart when discharging blood is also measured. The stroke volume of the subject&apos;s heart is determined by applying the volume/pressure ratio to the pressure change resulting from the contraction of the heart. | What is claimed is: 1. A method for determining a desired physiological characteristic relating to the blood circulating action of the he art of a subject, said method comprising the steps of:(a) carrying out an incremental change in the volume (&amp;Dgr;VL) of breathing gas in the subject&amp;apos;s lungs; (b) measuring the corresponding change in pressure (&amp;Dgr;PT) in an organ of the subject, other than a blood vessel, resulting from an incremental change in breathing gas volume in the subject&amp;apos;s lungs; (c) determining the relationship between an incremental change in breathing gas volume (&amp;Dgr;VL) and a resulting incremental change in pressure (&amp;Dgr;PT) in the organ; (d) measuring the change in pressure (&amp;Dgr;PTH) in the organ caused by volumetric changes of the subject&amp;apos;s heart occurring from blood circulating action; and (e) determining from the change in pressure (&amp;Dgr;PTH) and the &amp;Dgr;VL&amp;minus;&amp;Dgr;PT relationship, the amount of the volumetric change in the subject&amp;apos;s heart and the desired physiological characteristic. 2. A method according to claim 1 wherein step (e) is further defined as determining the stroke volume (SV) of the subject&amp;apos;s heart. 3. A method according to claim 2 further defined as summing the stroke volumes of heart beats occurring in a predetermined period of time to determine cardiac output (CO) of the subject&amp;apos;s heart. 4. A method according to claim 2 wherein the determination of stroke volume is an absolute value for stroke volume (SV), said method using the value of stroke volume determined in step (e) to calibrate a relative value of stroke volume (SV) determined by a different method. 5. A method according to claim 1 wherein step (e) is further defined as determining the stroke volume (SV) for each of a plurality of heart beats of the subject and the method includes the step of subjecting the determination made in step (e) to a mathematical process to determine the desired characteristic. 6. A method according to claim 1 further defined as including the step of placing a pressure transducer in fluid communication with a hollow organ of the subject to carry out the measurements of steps (b) and (d). 7. A method according to claim 6 further defined as placing the pressure transducer in fluid communication with the hollow organ in a manner to provide frequency response characteristics sufficient to carry out the measurement of step (d). 8. A method according to claim 7 further defined as providing a frequency response of at least 2 Hz in the pressure transducer for carrying out the measurement of step (d). 9. A method according to claim 6 wherein the step of placing the pressure transducer in fluid communication with the hollow organ is further defined as placing the pressure transducer in the hollow organ. 10. A method according to claim 9 further defined as placing the pressure transducer in the hollow organ without the use of inva... | Instrumentarium Corporation | A61B005/02
US06285895 | B1 | 2001-09-04 | Measuring sensor for monitoring characteristics of a living tissue | 1998-08-18 | The invention relates to a measuring sensor (;10;), comprising: detector legs (;1, 2 ;movable to varying distances (H;1;. . . H;2;) from each other; detector elements (;11;) and possible emission elements (;12;) in the detector legs; pivoting means, the detector legs being tiltable (M) relative to each other around a pivoting axis (;13;) established thereby; operating legs (;3, 4;), each of which is attached to done detector leg and serves as an extension thereof; a spring element (;7;) between the operating legs for producing a compressive force (P;2;) between the detector legs, containing for example a finger which is non-invasively measured with the measuring sensor for some characteristic. The spring element (;7;) consists of an elastomer material and a solid component, extending from the first operating leg (;3;) to the second operating leg (;4;). In addition, the spring element is in gripping contact with both operating legs (;3 ;and ;4;) over such a length (L;2;) which is located substantially within a total length (L;1;) between the surrounding of said axis line (;13;) and outer ends (;15;) of the operating legs. | What is claimed is: 1. A measuring sensor (10) for measuring characteristics of living tissue in a living body extremity, the measuring sensor comprising:a. at least two rigid detector legs (1, 2) movable (P1&amp;rarr;M) to varying distances (H1 . . . H2) from each other, b. a detector means (11) positioned on at least one of the detector leg; c. an emission means (12) positioned on at least one of the detector legs, the emission means and the detector means being arranged such that the detector means receives a signal emitted by the emission means; d. pivoting elements (5) formed in the detector legs, the pivoting elements connecting the detector legs and forming a pivot axis line (13) about which the detector legs are movable relative to each other; e. at least two rigid operating legs (3, 4) each having a total length (L1) extending between a first end and an outer end, the first end of each operating leg being attached to one of the detector legs, the outer end of each operating leg extending beyond the pivot axis line (13); and f. a spring element (7) positioned between the operating legs for producing a compressive force (P2) between the detector legs when the living tissue is positioned between the detector legs, the spring element being composed of a resilient elastomer material, wherein the spring element includes a solid body continuously extending from the first rigid operating leg to the second rigid operating leg, the spring element being in gripping contact with both the first operating leg and the second operating leg over a first length (L2) that is located substantially on the total length (L1) of the respective operating leg between the pivot axis line and the outer end of each operating leg; wherein the spring element is shaped such that the pivot axis line extends through the spring element, the spring element including projections (23, 24) directed from the pivot axis line toward the outer end of the respective operating leg, the projections having a gap (20) therebetween at least substantially open to surrounding atmosphere, the projections being in gripping contact with the respective operating leg. 2. A measuring sensor of claim 1, wherein the spring element is an uninterupted member extending from the outer ends of each operating leg to the pivot axis line, the spring element further including a pair of opposed ends (8), the pair of opposed ends being spaced apart from each other by a distance perpendicular to the pivot axis line, each end of the spring element being locked with a shape-matched contact to the respective operating leg (3, 4). 3. The measuring sensor of claim 2 wherein the spring element includes an outer surface extending between the pair of opposed ends, the outer surface of the spring element being concave relative to the direction of the axis line. 4. The measuring sensor of claim 2 wherein the spring element includes an outer surface extending bet ween the pair of opposed ends, the outer surface ... | Instrumentarium Corp. | A61B005/00
US06275717 | B1 | 2001-08-14 | Device and method of calibrating and testing a sensor for in vivo measurement of an analyte | 1998-06-23 | A method of calibrating an analyte sensor in vivo, by providing a first predetermined stimulus to the sensor when the sensor is applied to a subject to produce a first sensor signal, measuring the first sensor signal, and determining a calibration function based on the first measured sensor signal resulting from the predetermined stimulus. The calibration function, when applied to further signals received from the sensor, can be used to provide a calibrated output. | What is claimed is: 1. A method of calibrating an analyte sensor in vivo, comprising the steps of:(a) providing a first predetermined stimulus to the sensor when the sensor is applied to a subject to produce a first sensor signal; (b) measuring the first sensor signal; and (c) determining a calibration function based on the first measured sensor signal resulting from the predetermined stimulus, whereby the calibration function when applied to further signals received from the sensor can be used to provide a calibrated output. 2. A method according to claim 1, wherein the first predetermined stimulus is generated by providing a supply of material to which the sensor is sensitive, such that the material stimulates the sensor when the sensor is applied to a subject. 3. A method according to claim 2, wherein the material is provided in the vicinity of the sensor in a form in which it is soluble in biological fluids present in the area of the subject to which the sensor is applied. 4. A method according to claim 2, wherein the material comprises an analyte or a precursor or derivative thereof. 5. A method according to claim 1, wherein the predetermined stimulus is adapted to saturate the sensor such that the first signal is a maximum signal. 6. A method according to claim 1, further comprising the steps of providing a second predetermined stimulus to the sensor so as to produce a second sensor signal and measuring the second sensor signal, such that the determination of the calibration function is based on the first and second measured sensor signals. 7. A method according to claim 6, wherein the second sensor signal is a base line signal measured when substantially no analyte is in the vicinity of the sensor. 8. A method according to claim 7, wherein the second predetermined stimulus is provided by consuming substantially all of the analyte in the vicinity of the sensor. 9. A method according to claim 8, wherein the analyte is measured by the sensor by means of an electrochemical reaction, with the sensor forming part of an electrical circuit, and wherein the analyte is consumed by providing a current through the circuit which causes the analyte to undergo the electrochemical reaction, with the measurement of the second sensor signal being carried out shortly after the analyte is consumed. 10. A method according to claim 6, wherein the first and second signals constitute known points on a measured performance curve describing the measured performance of the sensor, and wherein the calibration function correlates the measured performance curve with a theoretical sensor performance curve for which there is stored a calibrated output, such that any further sensor signal measurement from the sensor can be calibrated by correlating the point on the measured performance curve to which the measurement relates with a corresponding point on the theoretical sensor performance curve, and hence with the corresponding calibrated output. 11. A method a... | Elan Corporation, plc | A61B005/00 A61B005/05
US06290652 | B1 | 2001-09-18 | Correction of blood pressure measurements in invasive liquid-filled systems | 2000-05-19 | The invention relates to a method for the correction of measured value falsifications in invasive pressure measurements with a fluid-filled system, in which the measured pressure is passed via the fluid-filled system to an external pressure transducer, which converts the pressure signal into an electrical signal. To provide a method and a device for invasive pressure measurement with fluid-filled systems which are improved with respect to the correction of measured value falsifications, are cost-effective and versatile in their use, the electrical signal is passed through an analog/digital converter and the digitized signal is fed to a signal analyzing and processing unit, which operates on the basis of a digital Fourier analysis. Furthermore, a heartbeat-related or segmental analysis is carried out and the signal is combined with empirically determined correction data on the basis of the analysis. The correction data are emitted as Fourier coefficients and the signal corrected by the signal analyzing and processing unit is passed to an output and/or evaluating unit. | What is claimed is: 1. A method for the correction of measured value falsifications in invasive pressure measurements with a fluid-filled system, the method comprising:passing measured pressure, as a pressure signal, via the fluid-filled system to an external pressure transducer; converting the pressure signal; into an electrical signal digitizing the electrical signal in an analog/digital converter; feeding the digitized signal to a signal analyzing and processing unit, which operates on the basis of a Fourier analysis; analyzing the digitized signal in segments; combining the analyzed signal with prescribable correction data in the form of Fourier coefficients, the analyzed signal being at least one segment of the digitized signal; varying length of the segments, such that a minimal error occurs in the Fourier analysis and the digitized signal is corrected by the signal analyzing and processing unit; and passing the corrected signal to at least one of an output and evaluating unit. 2. The method according to claim 1 wherein the length of the segments is determined by a variation of length of a base signal and a comparison of an inverse transform of the base signal with the electrical signal, deviation of the inverse transform of the base signal from the electrical signal assuming a prescribed value. 3. The method according to claim 2 wherein the length of the segments is determined by a minimum of the deviation of the inverse transform of the base signal from the electrical signal. 4. The method according to claim 2 or 3 wherein varying the length of the segments is performed in steps, starting from a base signal length. 5. The method according to claim 4 wherein varying the length of the segments is increased in steps, starting from a minimum length. 6. The method according to claim 4 wherein the steps have a size proportional to the deviation of the inverse transform of the base signal from the electrical signal. 7. A method for the correction of measured value falsifications in invasive pressure measurements with a fluid-filled system, the method comprising:passing measured pressure, as a pressure signal, via the fluid-filled system to an external pressure transducer; converting the pressure signal into an electrical signal; digitizing the electrical signal in an analog/digital converter; feeding the digitized too signal analyzing and processing unit, which operates using digital Fourier analysis; analyzing the digitized signal on a heartbeat-related basis; combining the digitized signal analyzed on the heartbeat-related basis with prescribable correction data in a form of Fourier coefficients, with a fundamental frequency being determined by means of an autocorrelation function and a first derivative with respect to time of the autocorrelation function, such that the digital signal is corrected by the signal analyzing and processing unit, and passing the corrected signal to at least one of an output and evaluating unit. 8. The me... | Deutsches Herzzentrum Berlin | A61B005/02
US06274120 | B1 | 2001-08-14 | Dry microparticles for use as a contrast agent | 1999-10-14 | Microparticulate contrast agents comprising gas or a gas precursor encapsulated by a non-polymeric and non-polymerisable wall-forming material are readily characterisable materials exhibiting surprising structural integrity and stability. | What is claimed is: 1. A microparticulate powder useful as a contrast agent, said powder consisting of dry microparticles which consist of gas encapsulated by a non-polymeric and non-polymerisable solid or semi-solid substantially water-insoluble wall-forming material and a polymeric emulsifier. 2. A microparticulate powder as claimed in claim 1 wherein the wall-forming material is selected from fatty acids and esters thereof, fatty alcohols and esters thereof, fatty amines and amides thereof, lipophilic aldehydes and ketones, lipophilic derivatives of sugars, cholic acids and esters thereof, cholesterol and esters thereof, aliphatic and aromatic hydrocarbons, hydrophobically modified X-ray contrast agents and biocompatible fat-soluble antioxidants. 3. The microparticulate powder as claimed in claim 1 wherein the wall forming material contains one or more methylene diester units of Formula&amp;lcub;(O)m&amp;mdash;CO&amp;mdash;O&amp;mdash;C(R1R2)&amp;mdash;O&amp;mdash;CO&amp;mdash;(O)n&amp;rcub;&amp;emsp;&amp;emsp;(I) wherein R1 and R2 each represent a hydrogen atom or a carbon-attached monovalent organic group or R1 and R2 together form a carbon-attached divalent organic group and m and n are each selected from zero and 1. 4. The microparticulate powder as claimed in claim 3 wherein the wall-forming material contains one more methylene diester units of formula (I) in which R1 and R2 are selected from hydrogen atoms and methyl groups and n and m are both zero. 5. A microparticulate powder as claimed in claim 1 wherein the polymeric emulsifier is selected from polyvinyl alcohol, proteins, polysaccharides, block copolymers consisting of alternating hydrophilic and hydrophobic blocks, polyoxyethylated derivatives of partial fatty acid esters of hexahydric alcohols, polyvinylpyrrolidones, fatty alcohol ethers of polyoxyethylene alcohols, polyethylene glycol esters of fatty acids, polyethylene glycol-sorbitan-beeswax surfactants and perfluorinated derivatives of any of the above polyethylene glycol-containing compounds. 6. A microparticulate powder as claimed in claim 5 wherein the polymeric emulsifier is human serum albumin. 7. A method of generating enhanced images of a human or non-human animal body which comprises administering to said body a contrast agent comprising a dispersion of a microparticulate powder as claimed in claim 1 and generating an ultrasound or magnetic resonance image of at least a part of said body. 8. A process for the preparation of a microparticulate powder as claimed in claim 1 which comprises (i) generating a polymeric emulsifier-stabilized emulsion comprising hydrophilic and hydrophobic phases wherein wall-forming material is predominantly solubilised in the dispersed phase or about the interfaces between the phases and (ii) isolating dry microparticulate powder from said emulsion. | Nycomed Imaging AS | A61B005/055 A61K049/04 A61K009/16
US06336742 | B2 | 2002-01-08 | Clinical thermometer for receiving infrared radiation from a human eardrum | 1998-08-07 | This invention relates to an infrared clinical thermometer having a probe projecting forward from the main thermometer body. The probe is designed to be inserted into an ear canal and detect infrared radiation from a human eardrum in order to measure body temperature. A measurement start switch is located on the upper portion of the rear side of the thermometer main body, substantially in line with the probe. When the measurement start switch is pressed, the probe does not rotate or tilt, allowing a accurate temperature measurement to be obtained. The thermometer also has a display which shows the measurement results after the operation of the measurement start switch. The display is located on the upper portion of the rear side of the main body, so that it can be clearly seen as the thermometer is held by the operator. | What is claimed is: 1. An infrared clinical thermometer comprising:a probe configured for insertion into a human body and having a longitudinal axis, projecting forward from a thermometer main body which is configured to be gripped by a human hand; and a measuring start switch provided on a rear side of the thermometer main body opposite said probe, wherein said measuring start switch is located substantially in line with the longitudinal axis of said probe, so that an end of said probe does not rotate or tilt within the human body when the measuring start switch is depressed. 2. The infrared clinical thermometer of claim 1, further comprising a temperature display located on an upper portion of said rear side of the thermometer main body below said measuring start switch. 3. An infrared clinical thermometer according to claim 1 further comprising:a probe cover configured to be mounted on said probe, said thermometer bearing an indication thereon directing a user of said thermometer to attach said prove cover to said probe, said indication being located on said thermometer so that said probe cover conceals said indication when said prove cover is mounted on said probe. 4. The infrared clinical thermometer of claim 3, wherein the probe cover comprises a flange on a basal portion of said probe cover and said indication is concealed by said flange. | Omron Corporation | G01K001/08 G01J005/04
US06299592 | B1 | 2001-10-09 | Laparoscopic insufflator | 1998-10-16 | A system, apparatus, and method for supplying continuous and intermittent insufflating gas flow are disclosed. The system, apparatus, and method is capable of providing a continuous flow (100% duty cycle) of insufflation gas, while assuring the continuity of the delivery lines, and the pressure sense lines. The disclosure describes a delivery assembly, an internal sensing assembly, an internal sense line, a pressure assembly, and a controller. | I claim: 1. An insufflation system for use with laparoscopic surgical equipment comprising:a delivery assembly for delivering insufflating gas from a pressurized source of insufflating gas to at least one gas delivery path and a separate sensing line that are connectable to a laparoscopic surgical equipment that is insertable into a peritoneal cavity; a separate sensing assembly connected to said separate sensing line; and a controller coupled to said delivery assembly and said separate sensing assembly, wherein said controller monitors said separate sensing assembly to confirm absence of leakage in said separate sensing line and unobstructed connection of said separate sensing line to said peritoneal cavity, and further wherein said controller provides for continuous delivery of insufflating gas via said delivery assembly upon said confirming and otherwise provides for non-continuous delivery of insufflating gas via said delivery assembly. 2. The insufflation system of claim 1, wherein said separate sensing assembly continuously monitors pressure within said peritoneal cavity. 3. The insufflation system of claim 1, wherein said insufflating gas is delivered first at a periodic rate and then at a continuous rate. 4. The insufflation system of claim 1 further comprising an active pressure control valve and a passive pressure control valve, wherein said active pressure control valve is responsive to said controller and said passive control valve is responsive to the pressure of said delivery assembly. 5. The insufflation system of claim 1 further comprising a flap valve interposed between said delivery assembly and said at least one gas delivery path. 6. The insufflation system of claim 1, wherein said separate sensing assembly includes an orifice. 7. The insufflation system of claim 6, wherein said orifice has a diameter of not more than 0.004 inches. 8. The insufflation system of claim 1, wherein said separate sensing assembly includes an orifice interposed within a feedback path that connects said at least one delivery path to said separate sensing line. 9. The insufflation system of claim 1, wherein said separate sensing assembly includes at least one pressure measuring device. 10. The insulation system of claim 1, wherein said separate sensing assembly includes at least one pressure measuring device in communication with said controller. 11. The insufflation system of claim 1, wherein said delivery assembly delivers insufflating gas from said pressurized source to more than one of said at least one gas delivery path, said delivery assembly further comprising a plurality of flow control valves capable of providing independent gas flow rates to said more than one gas delivery paths. 12. The insufflation system of claim 1, wherein said delivery assembly delivers insufflating gas from said pressurized source to a primary gas delivery path and at least one secondary gas delivery path, wherein said at least one secondary gas delivery p... | Northgate Technologies Inc. | A61M037/00 A61B005/00
US06304767 | B1 | 2001-10-16 | Non-invasive optical measurement of blood hematocrit | 1999-12-01 | The invention provides an optical method and apparatus for non-invasively determining blood hematocrit. The method includes the step of first irradiating blood with optical radiation. Radiation reflected or transmitted from the blood is then collected to determine an optical spectrum. Hematocrit is then determined by comparing this spectrum to a mathmatical model relating optical properties to blood Hematocrit. | What is claimed is: 1. A device for determining blood hematocrit, the device comprising:an array of light sources for delivering radiation to a sample; a power supply; a modulation system in electrical contact with each of the light sources and the power supply, the modulation system configured to modulate electrical power delivered from the power supply to each of the light sources at a unique modulation frequency; a detection system comprising a first optical detector and a plurality of second optical detectors, the first optical detector being configured to receive radiation from the sample, and, in response generating a first set of radiation-induced electrical signals, each corresponding to radiation delivered from a separate light source to the sample, and the plurality of second optical detectors each being configured to detect radiation directly from one of the light sources, and, in response generating a second set of radiation-induced electrical signals, each corresponding to radiation delivered from a separate light source, a signal processor for receiving the first set of electrical signals and, in response, generating a first set of digital electrical signals; a microprocessor configured to receive the first set of digital electrical signals to calculate blood hematocrit, the microprocessor being programmed to first process the first set of digital electrical signals to determine a first spectrum and then processing the first spectrum or a spectrum determined from the first spectrum with a mathematical model to determine blood hematocrit. 2. A device of claim 1, wherein the detection system further includes phase-sensitive detection electronics in electrical contact with the first optical detector and the plurality of second optical detectors to detect radiation generated at the unique modulation frequency, the phase-sensitive detection electronics being incorporated in an amplifier. 3. A device of claim 1, wherein the signal processor is configured to perform signal averaging of the electrical signals. 4. A device of claim 1, wherein the microprocessor is programmed to perform signal averaging of the electrical signals. 5. A device of claim 1, wherein the plurality of second optical detectors comprises two optical detectors. 6. A device of claim 1, wherein there is an equal number of second optical detectors and light sources. 7. A device of claim 1, wherein the signal processor is additionally configured for receiving the second set of electrical signals and, in response, generating a second set of digital electrical signals. 8. A device of claim 7, wherein the microprocessor is further programmed to process the second set of digital electrical signals to determine a reference spectrum and then calculate a ratio between the reference spectrum and the first spectrum. 9. A device of claim 1, wherein the microprocessor is further programmed to calculate the mathematical model prior to processing the first set of digital ele... | Polestar Technologies, Inc. University of Massachusetts | A61B005/00
US06317626 | B1 | 2001-11-13 | Method and apparatus for monitoring heart rate | 1999-11-03 | A monitoring device for implant in a patient&apos;s body and a method of its use. The monitoring device is provided with an electrogram amplifier, a sensing electrode coupled to the amplifier, and a memory for storing electrogram signals sensed by the electrogram amplifier. Responsive to detection of an arrhythmia, the monitor generates an internal electrogram storage trigger signal and initiates a patient trigger confirmation period. In response to receiving a patient trigger signal within the confirmation period, the monitor stores electrogram signals. The monitor preferably also defines an internal trigger confirmation period following a patient trigger signal and in response to an internal electrogram storage trigger signal within the internal trigger confirmation period, also stores electrogram signals. | In conjunction with the above disclosure, I claim: 1. A monitoring device for implant in a patient&amp;apos;s body, comprising:an electrogram amplifier; a sensing electrode coupled to the amplifier; means for generating an internal electrogram storage trigger signal; means for receiving a patient trigger signal; means for defining the patient trigger confirmation period following an internal electrogram storage trigger signal; and storage means responsive to receipt of the patient trigger signal within the patient trigger confirmation period, for storing electrogram signals. 2. A device according to claim 2, further comprising:means for defining an internal trigger confirmation period following the patient trigger signal; and storage means responsive to receipt of an internal electrogram storage trigger signal within the internal trigger confirmation period, for storing electrogram signals. 3. A device according to claim 1 or claim 2 wherein the means for generating an internal electrogram storage trigger signal comprises means for detecting a cardiac arrhythmia, coupled to the amplifier and wherein the means for generating the internal trigger signal is responsive to detection of the cardiac arrhythmia. 4. A device according to claim 3 wherein the means for receiving a patient trigger signal comprises a telemetry receiver. 5. A device according to claim 3 wherein the means for receiving a patient trigger signal comprises a sensor. 6. A device according to claim 5 wherein sensor comprises an activity sensor. 7. A device according to claim 1 or claim 2 wherein the device further comprises a physiologic sensor and wherein the means for generating an internal electrogram storage trigger signal comprises means for detecting a cardiac arrhythmia, coupled to the sensor, and wherein the means for generating the internal trigger signal is responsive to detection of the cardiac arrhythmia. 8. A device according to claim 7 wherein the means for receiving a patient trigger signal comprises a telemetry receiver. 9. A device according to claim 7 wherein the means for receiving a patient trigger signal comprises a sensor. 10. A device according to claim 9 wherein the sensor comprises an activity sensor. 11. A device according to claim 1 or claim 2 wherein the means for generating an internal electrogram storage trigger signal comprises means for detecting a cardiac arrhythmia and means for generating the internal trigger signal responsive to detection of a cardiac arrhythmia and further comprising means for detection of termination of an arrhythmia and means responsive to the detection of termination of an arrhythmia following generation of an internal electrogram storage signal, prior to receipt of a patient trigger signal, for preventing storage of electrogram signals. 12. A method of monitoring electrogram signals, comprising:implanting in a patient&amp;apos;s body a monitoring device comprising an electrogram amplifier, a sensing electrode c... | Medtronic, Inc. | A61B005/0432
US06597172 | B2 | 2003-07-22 | Water and fat separation image forming method, magnetic resonance imaging apparatus, reference peak phase detecting method and reference peak position detecting method | 2001-01-09 | With an object of separately and preferably forming a water image and a fat image even when there are present a plurality of independent signal regions in a complex number image taken by utilizing magnetic resonance, a complex number image is taken by utilizing magnetic resonance to provide a phase difference between water and fat (J;1;), phases are respectively corrected in respective signal regions a plurality of which are present independently in the complex number image (J;3;), phase shifts among the respective signal regions are corrected (J;4;) and a water image and a fat image are separately formed from the complex number image by utilizing a phase difference between water and fat (J;5;). | What is claimed is: 1. A method of forming a water and fat separation image comprising the steps of:forming a complex number image utilizing magnetic resonance to provide a phase difference between water and fat; partitioning said complex number image into a plurality of signal regions and noise regions; correcting a phase error caused by non-uniformity of magnetic field for each said signal region; correcting phase shifts among a plurality of signal regions to thereby align at least one of either phases of water or phases of fat; and forming separate water image and fat image by utilizing phase differences between fat and water from the complex number image subjected to the phase shift correction. 2. The method of claim 1, wherein said step of correcting phase shifts comprises the steps of:detecting reference peak phases with respect to distributions of pixel numbers with regard to phases of respective signal regions subjected to phase correction; and shifting distributions of said pixel numbers with regard to phases of respective signal regions so that the reference peak phases coincide with each other. 3. A magnetic resonance imaging apparatus comprising:means for forming a complex number image utilizing magnetic resonance to provide a phase difference between water and fat; means for partitioning said complex number image into a plurality of signal regions and noise regions; means for correcting a phase error caused by non-uniformity of magnetic field for each said signal region; means for correcting phase shifts among a plurality of signal regions to thereby align at least one of either phases of water or phases of fat; and means for forming separate image and fat image by utilizing phase differences between fat and water from the complex number image subjected to the phase shift correction. 4. The apparatus of claim 3, wherein said means for correcting phase shifts comprises:means for detecting reference peak phases with respect to distributions of pixel numbers with regard to phases of respective signal regions subjected to phase correction; and means for shifting distributions of said pixel numbers with regard to phases of respective signal regions so that the reference peak phases coincide with each other. 5. A magnetic resonance imaging apparatus comprising:imaging means for imaging an image of a complex number by using magnetic resonance so that phase difference between water and fat is not Π; phase correction means for correcting phase in a plurality of signal areas, respectively, when there are in said image of a complex number said plurality of signal areas which are not connected to one another; phase shift correction means for correcting phase shifts which are shifts of phases in any two of said plurality of signal areas where phases were corrected by said phase correction means; and image producing means for producing a water image and a fat image, respectively, by using phase difference between water and fat in said im... | GE Medical Systems Global Technology Company, LLC | G01R033/20
US06285377 | B1 | 2001-09-04 | Method and apparatus for generating a smooth normalized star diagram | 1997-06-26 | A system and method for displaying parameters in a smoothed normalized star diagram where parameters are received from a medical laboratory instrument and processed. The processing includes calculating a normalized parameter value for each parameter using a predetermined mean and standard deviation and scaling the resulting normalized parameter value using a range restricting function. Each scaled parameter is assigned to a spoke and rays are drawn between adjacent spokes at a small angular interval. The ends of the rays are then joined by line segments, thereby constructing a smooth overall diagram. | What is claimed is: 1. A system for displaying a diagram representing a plurality of parameters, comprising:means for receiving a raw value for each parameter; means for determining a mean normal value and a standard deviation of the mean normal value for each parameter; means for computing a normalized parameter value for each parameter, the normalized parameter value being a function of said raw value, mean normal value and the standard deviation of the mean normal value; means for computing a displayed parameter value for each parameter as a function of the normalized parameter value using a range restricting function; means for displaying three concentric circles with a common center, wherein the inner circle represents the mean normal value minus the standard deviation, the middle circle represents the mean normal, and the outer circle represents the mean normal value plus the standard deviation; means for generating and displaying a plurality of spokes having a plurality of lengths, the number of spokes being equal to the number of parameters and the length of any of said spokes being equal to selected ones of said displayed parameter values; and, means for forming a plurality of rays located between two adjacent spokes, the length of each ray being a function of a weighted sum of the spokes&amp;apos;s length. 2. The system of claim 1 wherein each of the normalized parameter values is computed as:NPV&amp;equals;(PV&amp;minus;MNV)/SDMNV where NPV is the normalized parameter value, PV is the parameter value, MNV is the mean normal value for the parameter, and SDMNV is the standard deviation of the mean normal value for the parameter. 3. The system of claim 2 wherein each of the displayed parameter values is calculated according to:DPV&amp;equals;A*arctg(B * NPV&amp;minus;C) where DPV is the displayed parameter value, A, B and C are experimental constants, and NPV is the normalized parameter value. 4. The system of claim 3 wherein the spokes are displayed at equidistant angular intervals around the concentric circles. 5. The system of claim 4 wherein the length of each ray between two adjacent spokes is computed as:R&amp;equals;(LL*WL&amp;plus;LR*WR)/(WL&amp;plus;WR) where R is the ray&amp;apos;s length LL is the length of the spoke on the left of the ray, WL is the left spoke weight which is also the distance from the ray to the spoke on right of the ray, LR is the length of the spoke on the right of the ray, and WR is the right spoke weight which is also the distance from the ray to the spoke on the left of the ray. 6. The system of claim 5 wherein the plurality of rays are formed with a uniform angular interval around the concentric circles and an end of the rays of each adjacent ray pairs are connected by a line segment. 7. The system of claim 6 wherein an angular interval between any of said rays is equal to or less than 1&amp;deg;. 8. The system of claim 7 wherein the angular interval is determined such that every spoke over... | Bayer Corporation | G06T011/20 A61B005/00
US06450976 | B2 | 2002-09-17 | Apparatus for measuring the length and width of blood vessels and other body lumens | 2001-03-12 | Apparatus for measuring length in a blood vessel includes an inner barrel slideably fitting within an outer barrel. The apparatus also preferably includes a zero ring for initializing a position of the inner barrel relative to the outer barrel, wherein the zero ring is rotatably positioned on the outer barrel. The apparatus further includes a small-diameter clamp extending outwardly from the inner barrel for holding a catherization mechanism for visualizing a blood vessel, wherein the catherization mechanism includes a marker and a scale is positioned on the inner barrel for indicating a displacement of the inner barrel relative to the outer barrel in response to the catherization mechanism marker. | We claim: 1. Apparatus for measuring length in a body lumen in conjunction with a catherization assembly having a larger-diameter stationary component and a smaller-diameter moveable component with at least a distal end of the moveable component terminating in a radio-opaque marker, the apparatus comprising:an outer barrel including a large-diameter clamp adapted for retaining the larger-diameter stationary component of the catherization assembly; an inner barrel, slideably disposed within the outer barrel, the inner barrel including a small-diameter clamp adapted for retaining the smaller-diameter moveable component of the catherization assembly; and a scale operative to show a relative position of the inner barrel with respect to the outer barrel, thereby indicating the relative position of the moveable component within the body lumen. 2. The apparatus of claim 1, wherein:the catherization assembly includes a guide catheter and a catheter having a radio-opaque marker; the large-diameter clamp retains the guide catheter; and the small-diameter clamp retains the catheter having the radio-opaque marker. 3. The apparatus of claim 1, wherein:the catherization assembly includes a catheter and a guidewire; the large-diameter clamp retains the catheter; and the small-diameter clamp retains the guidewire. 4. The apparatus of claim 1, further including a zero position wherein a position of the inner barrel is fixed relative to the outer barrel, enabling the catherization assembly to move as a unit to achieve an initial position within the body lumen. 5. The apparatus of claim 1, wherein the outer barrel is an elongated member having a cross-sectional diameter allowing the inner barrel to slide therewithin. 6. The apparatus of claim 1, wherein the outer barrel includes a slot through which the small-diameter clamp extends. 7. An apparatus of claim 1, wherein the outer barrel includes a guidewire hook. 8. The apparatus of claim 1, further including a zero ring disposed within a recess in the outer barrel for operatively retaining said inner barrel in an initial position. 9. The apparatus of claim 1, wherein both the larger-diameter stationary component and smaller diameter moveable component terminate in distal ends with radio opaque markers. 10. The apparatus of claim 2, wherein the catheter having the radio-opaque marker is a balloon catheter. | Accumed Systems, Inc. | A61B005/103 A61B005/117
US06332868 | B1 | 2001-12-25 | Method for evaluating skin conditions | 2000-02-09 | The invention relates to a method for evaluating skin conditions, which comprises applying at least two chemical substances to the skin, measuring amounts of said at least two chemical substances penetrated into the skin and calculating out the ratio between the amounts penetrated into the skin; and a kit for evaluating skin conditions, comprising a reagent containing at least two chemical substances and a measuring device of amounts of the chemical substances penetrated into the skin, wherein said at least two chemical substances are applied to the skin, amounts of said at least two chemical substances penetrated into the skin are measured by means of the measuring device, and the ratio between the amounts penetrated into the skin is calculated out. | What is claimed is: 1. A method for evaluating skin conditions, comprising the steps of:applying at least two chemical substances to skin; measuring amounts of said at least two chemical substances penetrated into the skin; and calculating a ratio between the amounts of said at least two chemical substances penetrated into the skin. 2. The method according to claim 1, wherein the amounts of said at least two chemical substances penetrated into the skin are obtained by at least one of an opto-acoustic method, a chromatographic method, a color difference method and an absorptiometric method. 3. The method according to claim 1, wherein the amounts of the chemical substances penetrated into the skin are measured by an apparatus including irradiating means for irradiating the skin with excitation light and detecting means for detecting an acoustic signal generated in a medium provided in the apparatus by the skin. 4. A kit for evaluating skin conditions, comprising:a reagent containing at least two chemical substances; and a measuring device configured to measure amounts of the at least two chemical substances penetrated into the skin; wherein said at least two chemical substances are applied to the skin, amounts of said at least two chemical substances penetrated into the skin are measured by the measuring device, and a ratio between the amounts of said at least two chemical substances penetrated into the skin is calculated. 5. The kit according to claim 4, wherein the measuring device comprises an apparatus including irradiating means for irradiating the skin with excitation light and detecting means for detecting an acoustic signal generated in a medium provided in the apparatus by the skin. 6. An apparatus for measuring amounts of chemical substances penetrated into skin, comprising:irradiating means for irradiating the skin with excitation light; and detecting means for detecting an acoustic signal generated in a medium provided in the apparatus by the skin; wherein:said irradiating means comprises at least one light emitting diode as a source of the excitation light; and the acoustic signal is used to evaluate conditions of the skin. 7. The apparatus according to claim 6, wherein:said irradiating means comprises a plurality of light emitting diodes configured to emit lights having emission spectra which overlap with each other; output controlling means for controlling output of the plurality of light emitting diodes to emit the lights concurrently; and an optical filter configured to pass rays within a prescribed wavelength range among the lights emitted from the plurality of light emitting diodes. 8. The apparatus according to claim 6, wherein the light emitting diode is driven at a duty ratio of 30 to 70%, and positioned adjacent to the skin such that an emission center of the light emitting diode is at a distance of 3 to 16 mm to the skin and the light emitting diode irradiates the skin in a diameter of 2 to 8 mm. 9. An apparatu... | Kao Corporation | A61B005/00
US06504373 | B2 | 2003-01-07 | Magnetic resonance imaging apparatus | 2001-02-07 | Operation signals of a compressor ;21 ;for a helium refrigerator ;20 ;are inputted to a correction magnetic field power source ;13;, so as to generate a current in synchronism with mechanical vibration of the helium refrigerator ;20;. The current generated by the correction magnetic field power source ;13 ;drives a magnetic field correction coil ;14 ;combined with the static magnetic field generation magnet ;2 ;so as to generate a correction magnetic field of which amplitude is equal to that of the magnetic field variation component caused by the mechanical vibration of the helium refrigerator ;20 ;and of which phase is inverted thereto. Thereby, an open type MRI apparatus employing a super conducting magnet, which eliminates a magnetic field variation due to mechanical vibration of the helium refrigerator ;20 ;and always maintains a stable magnetic field, is realized. | What is claimed is: 1. A magnetic resonance imaging apparatus comprising:a static magnetic field generating means for generating magnetic field of a predetermined intensity, said static magnetic field generating means includes a pair of super conducting coils and a pair of cryostats each accommodating one of said pair of super conducting coils; a gradient magnetic field generating means for generating magnetic field having an intensity gradient; means for generating a high frequency magnetic field; means for detecting nuclear magnetic resonance signals generated from a body to be inspected; means for processing the nuclear magnetic resonance signals and for displaying the processed result; and a magnetic field correction means for correcting magnetic field variation due to vibration of the static magnetic field generating means; wherein the magnetic field correction means generates a correction magnetic field having a frequency corresponding to the frequency of the vibration of a vibration generation source in the static magnetic field generating means. 2. A magnetic resonance imaging apparatus according to claim 1, wherein the magnetic field correction means includes a magnetic field generation coil for generating the correction magnetic field and a power source for driving the magnetic field generation coil, and the power source is provided with operating signals from the vibration generation source and drives the magnetic field generation coil based on the inputted operating signals. 3. A magnetic resonance imaging apparatus according to claim 2, wherein the vibration generation source includes a refrigerator, and the magnetic field correction means corrects the magnetic field variation caused by the vibration generated by the refrigerator. 4. A magnetic resonance imaging apparatus according to claim 1, wherein the static magnetic field generation means further includes a refrigerator connected to one of the cryostats, and the magnetic field correction means corrects the magnetic field variation caused by the vibration generated by the refrigerator. 5. A magnetic resonance imaging apparatus comprising:a pair of super conducting coils disposed in a manner being spaced apart in vertical direction so as to form an inspection space for a person to be inspected, the pair of super conducting coils generate a static magnetic field in the inspection space; a pair of upper and lower cryostats each accommodating one of the pair of super conducting coils; a coupling duct coupling the pair of upper and lower cryostats; a helium refrigerator mounted on the upper cryostat and for reducing evaporation amount of liquid helium contained in the pair of upper and lower cryostats; a compressor coupled to the helium refrigerator via a high pressure pipe so as to supply compressed helium gas thereto; and a magnetic field correction system which generates a counter magnetic field for canceling out a variation component in the static magnetic field caused by v... | Hitachi Medical Corporation | G01V003/00
US06270456 | B1 | 2001-08-07 | Computerized medical diagnostic system utilizing list-based processing | 1999-06-07 | A system and method for providing computerized, knowledge-based medical diagnostic advice. The medical advice is provided to the general public over a network, such as a telephone network with the use of a telephone or the Internet with the use of an Internet access device. Alternatively, the medical advice can be provided to a patient in a stand-alone mode by use of a computer. The invention utilizes a list-based processing method of generating and executing diagnostic scripts. For the purpose of diagnosing a health problem of a patient, medical knowledge is organized into a list of the diseases to be considered. Each disease on the disease list includes a list of symptoms that is checked in a patient. Each symptom on the symptom list is then further described as a response to a list of one or more questions asked of the patient about the symptom. This triply-nested list structure is converted by suitable data structure transformations into a script that is stored. When a patient requires diagnosis, the script is played back as a sequence of questions. The responses of the patient are analyzed and converted into symptoms. The symptoms are accumulated into diseases. Finally the diseases are selected and reported as a diagnosis. | What is claimed is: 1. A method of performing an automated diagnostic session with a patient, comprising:storing in a computer a plurality of disease scripts, each script being associated with a disease; storing medical information specific to the patient in a patient medical history; selecting a set of disease scripts to be considered for diagnosis based on the patient medical history; executing a disease script associated with a selected one of the set of disease scripts; collecting additional medical information from the execution of the disease script; and automatically changing the set of disease scripts to be further considered for diagnosis based on the patient medical history and the collected medical information. 2. The method defined in claim 1, wherein the patient medical history includes a chief medical complaint. 3. The method defined in claim 1, wherein the executing includes automatically selecting the disease script from the set of disease scripts. 4. The method defined in claim 1, additionally comprising storing the collected additional medical information in the patient medical history. 5. The method defmed in claim 4, additionally comprising:a) executing a new disease script from the automatically changed set of disease scripts; b) collecting new medical information from the execution of the new disease script; c) automatically changing the set of disease scripts to be further considered for diagnosis based on the patient medical history and the collected new medical information; and repeating a), b) and c) until a diagnosis is achieved. | First Opinion Corporation | A61B005/00
US06319207 | B1 | 2001-11-20 | Internet platform with screening test for hearing loss and for providing related health services | 2000-03-13 | An adaptive screening tool for hearing loss for use over the internet. The test is part of a web-based system which providing hearing related information and health services. The system allows users of the internet located anywhere in the world to perform a screening test in the privacy of their own homes or offices. The test is performed well above the threshold level of the user, and screens users for their ability to detect small changes in intensity within bursts of sound delivered to the user through headphones. Users are given a first or preliminary test to establish a base intensity. Then, after the base intensity is established, a second test for hearing loss is presented. The second test asks the user to identify which of a plurality of similar sounds, or stimuli, is different from the others because it has a short duration deviation embedded in it. The deviation or differentiating characteristic may be: a) an increase or decrease in at least a portion of one in a plurality of similar sounds, and/or b) an increase or decrease in the frequency or pitch of at least a portion of one in a plurality of similar sounds and/or c) an increase or decrease in the duration of one of a plurality of similar sounds. The series of sounds, one of which contains a differentiating characteristic, may be designed so that the differentiating characteristic is detectable only by persons with certain kinds of hearing losses. Alternatively or in combination, such additional groups or series of sounds in which one sound of a plurality of similar sounds in the series is capable of being identified only by persons with normal hearing. Based upon the user&apos;s score on the screening tests, the user may be directed to a source for further information on how to deal with partial hearing loss. | What is claimed is: 1. A system for providing remote screening for patients concerned about potential hearing loss comprising a test program usable on a network said program including a first test in which a base intensity is established for a testee, said first test including a series of subparts in which one audible output signal is simultaneously presented with one of a plurality of highlighted visual output signals, said program selecting a base intensity level on the basis of accurate selection by said testee of which said plurality of visual output signals has associated therewith an audio output signal, said program including a second test in which a series of visual output signals and corresponding simultaneous audio output signals are presented to said testee at the base intensity determined by said first test, the audio output of one of said corresponding and simultaneous audio output signals containing a sound similar to but different from other sounds in said series, said program keeping score of the ability of said testee to accurately select which of said corresponding and simultaneous audio output signals differs from other sounds in said series. 2. A system in accordance with claim 1 wherein at least a portion said sound which is similar to but different from other sounds in said series is different in its intensity from said other sounds. 3. A system in accordance with claim 1 wherein at least a portion said sound which is similar to but different from other sounds in said series is different in its frequency from said other sounds. 4. A system in accordance with claim 1 wherein at least a portion said sound which is similar to but different from other sounds in said series is different in its duration from said other sounds. 5. A system in accordance with claim 1 wherein at least a portion said sound which is similar to but different from other sounds in said series is greater in intensity than said other sounds. 6. A system in accordance with claim 1 wherein at least a portion said sound which is similar to but different from other sounds in said series is greater in frequency than said other sounds. 7. A system in accordance with claim 1 wherein at least a portion said sound which is similar to but different from other sounds in said series is greater in duration than said other sounds. 8. A system in accordance with claim 1 wherein:said system includes a display of said score, said system being capable of printing, storing and or forwarding said score by e:mail. 9. A system in accordance with claim 1 wherein:said program performs a first test on a first ear of a testee, followed by a second test on said first ear of said testee, and said program subsequently performs the first test on a second ear of said testee followed by the second test on the second ear of said testee. 10. A system in accordance with claim 1 wherein said one of said corresponding and simultaneous audio output signals containing a sound simila... |  | A61B005/00
US06572564 | B2 | 2003-06-03 | Method of providing a home health care service and system for providing a home health care service | 2001-04-17 | A system for providing a home health care service includes a health care center, a service recipient device, and the Internet that connects these components. The health care center: is constructed on the Internet; includes a database for registering personal data that are necessary for the health care of registered at-home patients as basic health care data and storing measurement data that are provided from at-home patients over the course of time; and has the functions of inferring the health conditions of at-home patients based on the measurement data as well as the basic health care data and offering services necessary for health care or services appropriate for inferred health conditions, to at-home patients. The service recipient device includes a biosensor and a signal processor. The biosensor detects chemical components contained in a substance that is discharged from the human body and converts detected values to electrical signals at the point of discharge. The signal processor performs processing of the output of the biosensor to automatically generate measurement data and transmits the measurement data to the health care center by way of the Internet. Chosen Drawing: FIG. 5 | What is claimed is: 1. A urine testing device comprising:a urine collector for collecting urine inside a toilet bowl; a biosensor exchangeably attached inside said urine collector for detecting predetermined chemical component values contained in urine and converting said detected values into electrical signals; a support member for supporting said urine collector away from said toilet bowl during collection and also supporting a transmission path of said electrical signals, said support member being constructed so that said urine collector may be automatically or manually moved from a housing location to a prescribed use position in the toilet bowl and vice versa; and a signal processor for processing electrical signals supplied from said biosensor through said transmission path. 2. A urine-testing device according to claim 1, wherein said signal processor comprises:an arithmetic unit that operates upon data supplied by said processed electrical signals; and at least one of a storage unit that stores at least one of said electrical signals and he operation results of said arithmetic unit, and a display unit that displays at least one of said electrical signals and said operation results. 3. A urine-testing device according to claim 2 wherein said signal processor is provided with a biosensor calibration n device. 4. A urine-testing device according to claim 2 wherein said signal processor is provided with terminals for transmitting said electrical signals and operation results of said arithmetic unit. 5. A urine testing device comprising:a urine collector for collecting urine inside a toilet bowl; a biosensor exchangeably attached inside said wane collector for detecting predetermined chemical components contained in urine to generate electrical signals; a support member for supporting said urine collector and also supporting a transmission path of said electrical signals, said support member being constructed so that said urine collector may be automatically or manually moved from a housing location to a position desirable for a user to collect urine in the toilet bowl and vice versa; and a signal processor disposed outside said toilet for processing electrical signals supplied from said biosensor through said transmission path. 6. A urine-testing device according to claim 5, further provided with means for replacing fluid in said urine collector with sensor-preservative fluid and also means for preventing said sensor-preservative fluid in said urine collector from evaporating. 7. A urine-testing device according to claim 5, wherein said signal processor comprises:an arithmetic unit that operates upon data supplied by said electrical signals; and at least one of a storage unit that stores at least one of said electrical signals and the operation results of said arithmetic unit, and a display unit that displays at least one of said electrical. signals and said operation results. 8. A urine-testing device according to claim 7, wherei... | NEC Corporation | A61B005/00 G01N033/00
US06277645 | B1 | 2001-08-21 | Method and apparatus for respiratory gas analysis employing measurement of expired gas mass | 2000-11-07 | An indirect calorimeter is disclosed which comprises a test body (;18;) and a computation unit (;24;). In use, oxygen consumption in a respirator gas flow is determined by measuring inhaled and exhaled flow rates, and exhaled flow density, such that oxygen consumption is computed as a function of the exhaled mass. | Having thus described my invention I claim: 1. The method of determining factors relating to oxygen consumption of a subject during a multi-breath test of the subject, comprising:measuring and integrating the instantaneous values of inhaled flow rate and exhaled flow rate and a factor relating to the exhaled flow density, over the time of the test to compute oxygen consumption as a function of the exhaled mass equalized by the difference between inhaled and exhaled flow volumes. 2. The method of claim 1 which uses the transit time of ultrasonic pulses through the inhaled and exhaled gases to determine flow rates. 3. The method of claim 1 in which the mass of nitrogen in the inhaled gas is computed and subtracted from the mass of exhaled gas to determine the mass of the oxygen and carbon dioxide in the exhaled gas. 4. The method of claim 3 in which the proportion of carbon dioxide and oxygen in the exhaled gas is calculated based on the combined mass of those components. 5. The method of claim 1 in which the constituents of the inhaled gases are known. 6. The method of claim 1 in which the constituents of the inhaled gases are unknown and the mass of the inhaled gas is determined from measurements of the flow rate and density of the inhaled gas. 7. The method of claim 1 further comprising equalizing the temperature and humidity of the inhaled and exhaled gases. 8. The method of claim 1 further comprising measuring or assuming the temperature and humidity of the inhaled and exhaled gases. 9. An indirect calorimeter of the type in which the inhalations and exhalations of a subject over a multi-breath test are passed through a flow tube, comprising:means for passing ultrasonic pulses through both inhaled and exhaled gases passing through the tube in a direction having a component parallel to the direction of flow of gases through the tube; means for measuring the transit times of the pulses; means for calculating the flow rates of the inhaled and exhaled gases from the transit times; means for calculating the density of the exhaled gases; and a computation unit for determining the oxygen consumption based on the mass of the exhalation and the inhaled and exhaled flow volumes. 10. The indirect calorimeter of claim 9 further including a transducer having a surface and contact with the flowing exhaled gases for measuring the acoustic impedance of the gases and a computation circuit operative to receive the signals proportional to the flow rate and the acoustic impedance for calculating the mass of the exhaled gases. 11. The calorimeter of claim 9 further including a temperature probe for sensing the temperature of the exhaled gases and a computation means operative to receive the output of the temperature probe and means for measuring the transit time of the pulses for computing the mass of the exhaled gases. |  | A61B005/083
US06385481 | B1 | 2002-05-07 | Diagnostic system with a chair and table movable on rails provided on vertical magnets thereof | 1998-12-22 | The present invention is directed to joint motion imaging and provides a vertical magnet type MRI system comprising a vertical magnet unit (;10;) having a pair of opposite vertical magnets (;11;), a movable table (;20;) provided with wheels (;22;) for traveling and a cradle (;21;) to carry a specimen laid down thereon, and capable of being moved into and moved out of a space between the pair of opposite vertical magnets (;11;), table locking devices (;13;) for locking the movable table (;20;) with the cradle (;21;) being in place between the pair of opposite vertical magnets (;11;), a movable chair (;30;) provided with wheels (;32;) for traveling and capable of being moved into and moved out of the space between the pair of opposite vertical magnets (;11;), and a chair locking device (;14;) for locking the movable chair (;30;) in place between the pair of opposite vertical magnets (;11;). | What is claimed is: 1. A patient positioning system comprising, in combination:a pair of vertical magnets disposed to have opposite surfaces thereof form a space therebetween and defining a magnetic center thereat and have a bottom position; a chair movable into said magnetic center of said space so that said patient seated thereon will be positioned substantially at said magnetic center; and rails attached to inside opposing surfaces of said pair of vertical magnets, said rails comprising a removable middle section which is removable so that said chair can be positioned readily between said pair of vertical magnets and within said space. 2. The system of claim 1, further comprising locking means for locking said chair positioned in said space. 3. The system of claim 2, wherein said locking means comprises a blocking device located at said bottom position of said pair of vertical magnets. 4. The system of claim 1, wherein said chair comprises:a bottom platform; wheels connected to said bottom platform; a vertical piece connected to said bottom platform; a foldable seat; a back plate; an extendible leg holder movably connected to said seat; and a handle attached to said vertical piece. 5. The system of claim 4, further comprising an upward pedal and a downward pedal disposed under said handle. 6. A patient positioning system comprising, in combination:a pair of vertical magnets disposed to have opposite surfaces thereof form a space therebetween and define a magnetic center and a bottom position with a rear end location and a front end location; a table movable into said space, said table comprising an extendible cradle for holding horizontally said patient thereon, said table being movable up to and adjacent said pair of vertical magnets, and said cradle being extendible horizontally into said magnetic center of said space; a chair movable separately from said table into said space so as to be generally at said magnetic center, said chair being separate from and movable into said space at a different time than when said cradle of said table is extended into said space; and a rail disposed on each inner opposite surface of said pair of vertical magnets, said rail being disposed generally at said magnetic center and having a middle section; and wherein, when said table is used, said rail, including said middle section, engages said cradle so that said cradle is extended into and held by said rail in said space; and wherein said middle section is removed when said chair is disposed between said vertical magnets and in said space. 7. The system of claim 6, further comprising:first locking means disposed at said bottom position and at said rear end location for stopping said chair so as to accurately position said chair within said space; and second locking means disposed at said bottom position and at said front end location for stopping said table so that said cradle is accurately positioned within said space. 8. The system of claim 7, ... | GE Yokogawa Medical Systems, Limited | A61B005/055
US06411841 | B1 | 2002-06-25 | Human-related measuring assessment | 2001-02-23 | A heart rate measuring arrangement which comprises measuring means (;410;A to ;410;B) for measuring heart rate information, forming means (;452;) for forming an assessment of the lactate concentration in the body on the basis of the measured heart rate information, and presenting means (;450;) for presenting the formed assessment of the amount of lactate in the body. | What is claimed is: 1. A method for assessing lactate concentration in a human body in connection with exercise, comprising measuring a person's heart rate information in the form of one or more heart rate parameters to be included in a mathematical model as input parameters and by forming, by means of a mathematical model which models the lactate concentration in the body, a lactate concentration level of the person's body as an output parameter of the model to be presented in the assessment of the lactate concentration of the body. 2. A method as claimed in claim 1, wherein by means of the heart rate information and at least one parameter representing the person's physiology the model provides an exercise stress level of the person for assessing the exercise stress level of the person in connection with exercise. 3. A method as claimed in claim 2, wherein the model provides an assessment of lactate concentration in the person's body by means of the person's exercise stress level. 4. A method as claimed in claim 2, wherein said physiological parameter is age, weight, height or gender. 5. A method as claimed in claim 1, wherein one or more exercise stress parameters representing the workload of the exercise are entered in the model as input parameters. 6. A method as claimed in claim 5, wherein the stress parameter is running speed, resistance of an exercise bike, velocity of a bicycle, resistance of a bicycle, swimming speed or activity. 7. A method as claimed in claim 1, wherein by means of one or more heart rate parameters and one or more physiological parameters the model provides one or more fitness variables representing the person's physical condition, which the model employs in the assessment of the lactate concentration in the person's body in connection with exercise. 8. A method as claimed in claim 1, wherein in the assessment of lactate amount the model employs lactate production rate in a muscle, lactate removal rate from the muscle and blood volume into which the lactate is dispersed. 9. A method as claimed in claim 1, wherein the mathematical model is a neural network. 10. A method as claimed in claim 9, wherein the neural network is trained on the basis of user information collected from a large number of users. 11. A method as claimed in claim 10, wherein in the neural network training the weighting coefficients between the neurons of the neural network are adjusted by means of feedback utilizing one or more output parameter values. 12. A method as claimed in claim 1, wherein the heart rate parameter is the rate representing the heart beat frequency, standard deviation of the heart rate, change rate of the heart rate or the like. 13. A method as claimed in claim 1, wherein the person's heart rate information is measured with a heart rate monitor. 14. A method as claimed in claim 1, wherein one or more input parameters are entered into the mathematical model included in the heart rate monitor with entering means of ... | Polar Electro Oy | A61B005/02
US20010034476 | A1 | 2001-10-25 | Centeral nervous system shunt monitoring system | 2001-05-21 | A method of monitoring Central Nervous Shunt performance by sampling non-invasive data from a patient with hydrocephalus condition. The sampled data is processed to produce a determination of probable shunt operation. Where the shunt may not operate properly, the processing produces a prediction of possible shunt malfunction. The processing includes a method to assess which of a set of possible malfunctions is the most likely. The processing can also be used to advise the user on how to remedy the problem diagnosed. The shunt performance rating can also be used to monitor shunt performance over time and process the time data to provide for a shunt operation status or observe the compatibility of a particular shunt type to a patient. | What is claimed is: 1. A data processing apparatus used to generate a prediction of CNS shunt operation, said apparatus comprising: an input interface; a disk drive; a display; and a processing unit to analyze said input data and generate output data corresponding to an identifier for at least one prediction of shunt operation. 2. A computer program used to process data to predict the operation of a CNS shunt comprising: a program module to receive data from a user; a program module to process said data and generate at least one prediction; and an output module to pass said prediction to an output device. |  | A61M005/00 A61B005/00
US06507750 | B2 | 2003-01-14 | Method for operating a magnetic resonance tomography apparatus, and magnetic resonance tomography apparatus | 2001-03-02 | In a method for operating a magnetic resonance tomography apparatus, a basic magnetic field is produced and at least one magnetic gradient field is switched that comprises a main field component that is co-linear to the basic magnetic field, having a predetermined main gradient, this gradient field also having at least one accompanying field component that is perpendicular to the main field component, and also having a linearity volume. An additional magnetic field that is as homogenous is possible is thereby switched (activated) that extends beyond the linearity volume, and this additional magnetic field is switched at least for a duration of time in which the gradient field is also switched. This additional magnetic field is oriented such that it reduces at least one of the field components in at least one region of anticipated stimulation of the examination subject. | I claim as my invention: 1. A method for operating a magnetic resonance tomography apparatus comprising the steps of:generating a basic magnetic field in which a living subject is exposed; generating a switched gradient magnetic field, in which said subject also is disposed, having a main field component that is co-linear with said basic magnetic field and having a predetermined main gradient and at least one accompanying field component perpendicular to said main field component, and having a linearity volume, said subject being susceptible to stimulation by said switched gradient field; and generating a substantially homogenous additional magnetic field extending beyond said linearity volume, switched with said switched gradient magnetic field, and orienting said additional magnetic field so that, in a region of an examination subject in which said stimulation by said switched gradient magnetic field is expected, said additional magnetic field reduces at least one of said main field component and said accompanying field component of said gradient magnetic field. 2. A method as claimed in claim 1 comprising orienting said additional magnetic field to be co-linear to one of said field components which is to be reduced. 3. A method as claimed in claim 1 comprising generating said additional magnetic field chronologically in synchronism with generating said switched gradient field. 4. A method as claimed in claim 1 comprising depolarizing said switched gradient magnetic field, and correspondingly repolarizing said additional magnetic field. 5. A method as claimed in claim 1 comprising, at each point in time, setting a magnitude of a magnetic flux density of the additional magnetic field proportionally relative to a magnitude of a strength of said main field component. 6. A method as claimed in claim 1 wherein, in a first region of expected stimulation in which said additional magnetic field reduces said one of said components, and in a second region of expected stimulation in which said additional magnetic field increases said one of said field components, adjusting a magnitude of a flux density of the additional magnetic field such that an equal exposure to stimulation is produced in each of said regions, dependent on a sensitivity to stimulation in the respective regions of the examination subject. 7. A method as claimed in claim 1 wherein one of said components to be reduced by said additional magnetic field is a gradient that is co-linear to a longitudinal axis of a body of an examination subject. 8. A method as claimed in claim 1 wherein said predetermined main gradient has a direction co-linear to said basic magnetic field, and wherein the step of reducing one said field components comprises reducing said main field component. 9. A method as claimed in claim 1 wherein said predetermined main gradient has a direction perpendicular to said basic magnetic field, and wherein the step of reducing one said field components comprises redu... | Siemens Aktiengesellschaft | G01R033/28 A61B005/055
US06325763 | B1 | 2001-12-04 | Portable differential thermal biofeedback device | 2000-01-03 | This invention is a simple, portable differential thermal biofeedback device that can be used to measure pain, anxiety, relaxation, or the defensive reflex. It compares hand temperature with head temperature and provides feedback on a voltmeter display. It can also be used to provide either hand or head temperature feedback, controlled for ambient temperature. | We claim: 1. A biofeedback device for measuring relaxation, pain, anxiety, and the defensive reflex independent of the orienting reflex, and changes in ambient temperature, comprising a display for providing visual feedback to the user and means for measuring differences between head and hand temperatures which differences are inputted to said display. 2. The biofeedback device of claim 1 wherein said display is an LCD display. 3. The biofeedback device of claim 1 wherein said means for measuring differences between head and hand temperature comprises a thermistor adapted to be attached to the head of a subject, a thermistor adapted to be attached to the hand of a subject, and means for measuring the difference in resistance of said thermistors. 4. The biofeedback device of claim 3 wherein said means for measuring the difference in resistance of said thermistors comprises a voltmeter and a resistor bridge including said thermistors. 5. The biofeedback device of claim 1 wherein a readout of said display is adjusted with a potentiometer. 6. The biofeedback device of claim 1 wherein said device is turned on and off with a switch. 7. The biofeedback device of claim 1 wherein said device is battery powered. 8. The biofeedback device of claim 1 wherein said display and said means for measuring differences between head and hand temperature are contained in an enclosure that is not substantially larger than an average size adult human hand, whereby a user can conveniently carry the device in one hand. 9. A method for measuring relaxation, pain, anxiety, and the defensive reflex independent of the orienting reflex and changes in ambient temperatures; the method comprising:providing a biofeedback device, including a display, a first thermistor, a second thermistor, a resistor bridge, and a voltmeter; attaching the first thermistor to the head of a subject; attaching the second thermistor to the hand of a subject; measuring a difference in resistance of said first thermistor and said second thermistor, using the resister bridge and voltmeter; and providing feedback on said display. 10. The method of claim 9 whereby a user can treat anxiety. 11. The method of claim 9 whereby a user can treat phobias. 12. The method of claim 9 whereby a user can treat pain. 13. The method of claim 9 whereby a user can treat ADD and ADHD. 14. The method of claim 9 whereby a user can enhance sports performance. 15. The method of claim 9 whereby a user can enhance meditation. |  | A61B005/00
US06317625 | B1 | 2001-11-13 | Method and apparatus for increasing the low frequency dynamic range of a system for measuring physiological signals with an implantable medical device | 2000-11-15 | A signal measuring system for use with an Implantable Medical Device (IMD) is provided for measuring physiologic signals having a relatively large effective dynamic range. In one embodiment, the system includes a High-Pass Filter (HPF), an Analog-to-Digital Converter (ADC), a Decimation Filter (DF), and a Compensation Filter (CF). The HPF receives an input signal that includes both the baseline wander imposed on a physiological signal. According to one aspect of the invention, the HPF attenuates low frequency components of the input signal, including a portion of the frequency band within the desired output signal bandwidth. The ADC then oversamples the output signal of the HPF. The DF receives the output samples from the ADC and generates output samples at rate that is at least twice the maximum frequency of the desired output signal. The CF then amplifies the low frequency end of the DF output samples. The gain and cutoff frequency of the CF are selected to offset the HPF attenuation of those low frequency components of the input signal below the cutoff frequency of the HPF and above the minimum frequency of the desired output signal. In one embodiment, the DF and CF are implemented by a processing circuit executing programmed instructions. The processing circuit may be included within the IMD, or may be partially or fully implemented within a device that is external to the IMD. | The embodiments of the invention in which an exclusive property or privilege is claimed are defined as follows: 1. A method for use by an Implantable Medical Device (IMD) of filtering a physiological signal having a predetermined frequency bandwidth, the method comprising:obtaining the physiological signal from a sensor coupled to the IMD; filtering the physiologic signal with a high pass filter (HPF), the cutoff frequency of the HPF being within the predetermined frequency bandwidth, wherein a low-band portion of the predetermined frequency bandwidth is attenuated; sampling an output signal from the UPF to generate a stream of samples with a predetermined sample rate greater than twice the upper frequency of the predetermined frequency bandwidth; and filtering the stream of samples with a compensation filter (CF), wherein the CF provides a gain for the low-band portion that is substantially equal to the inverse of the attenuation of the low-band portion; and decimating the stream of samples. 2. The method of claim 1 wherein the filtering of the stream of samples with the CF is implemented using programmed instructions. 3. The method of claim 2, wherein the programmed instructions are executed on a processing circuit included within the IMD. 4. The method of claim 2, wherein the programmed instructions are executed on a processing circuit located external to the IMD. 5. The method of claim 1 further comprising decimating the stream of samples. 6. The method of claim 1 further comprising combining a known dither signal with the filtered physiological signal. 7. The method of claim 6 wherein the dither signal has a dynamic range at least as great as the resolution of each sample of the stream of samples. 8. The method of claim 1 further comprising combining a known dither signal with the physiological signal. 9. The method of claim 1 wherein the predetermined frequency bandwidth ranges from about 0.05 Hz to about 100 Hz. 10. The method of claim 9 wherein the sample rate of the sampling method is about 256 samples per second. 11. The method of claim 1, wherein the obtaining method obtains the physiological signal using at least two electrodes located adjacent to a casing of the IMD. 12. The method of claim 1, wherein the obtaining method obtains the physiological signal using at least one electrode located on an implanted lead coupled to the IMD. 13. The method of claim 1, and further including filtering the physiological signal with an anti-aliasing filter. 14. A filter system for an Implantable Medical Device (IMD) for use in generating an output signal having a predetermined frequency bandwidth in response to a sensed signal from a patient, the system comprising:a high pass filter (HPF) having a cutoff frequency within the predetermined frequency bandwidth, wherein the HPF is configured to attenuate a low-band portion of the predetermined frequency bandwidth; an analog-to-digital converter (ADC) coupled to the RIPF, the ADC being ... | Medtronic Inc. | A61B005/0402
US06267731 | B1 | 2001-07-31 | Method and apparatus for reduced feedback in implantable hearing assistance systems | 1999-06-05 | A method and apparatus assists a hearing impaired person by introducing and maintaining a mechanical feedback barrier between a microphone and a transducer of an implantable hearing assistance system. In this method, mechanical sound vibrations impinging on the person&apos;s body habitus are received with an electromechanical device (e.g. microphone) disposed at a body habitus sound reception site. The body habitus sound reception site can be located within the external auditory canal, or external of the external auditory canal either subdermally or external of the scalp. The mechanical sound vibrations are converted with the electromechanical device to an amplified electrical signal. Next, the amplified electrical signal is delivered to the inner ear with a transducer operatively coupled between the electromechanical device and the middle ear or the inner ear. Finally, a mechanical feedback barrier is introduced and maintained between the sound reception site and the transducer to minimize acoustic feedback therebetween. Preferably, this feedback barrier is established by removing, separating, or fixing, or combinations thereof, a portion of the hearing impaired person&apos;s ossicular chain (e.g malleus, incus, or stapes). | What is claimed is: 1. A method for assisting hearing for a sensorineurally hearing impaired person comprising:receiving sound vibrations impinging on the person&amp;apos;s body habitus with an electromechanical device disposed at a body habitus sound reception site and converting the sound vibration with the electromechanical device to an amplified electrical signal; delivering the amplified electrical signal to the inner ear with transducer means operatively coupled between the electromechanical device and the inner ear; maintaining a mechanical feedback barrier between the sound reception site and the inner ear to minimize feedback therebetween during the receiving and delivering steps. 2. The method of claim 1, wherein the maintaining step further comprises:interrupting the ossicular chain. 3. The method of claim 2, wherein the interrupting step further comprises:cutting a portion of the incus to separate the incus into two separate portions that do not contact each other. 4. The method of claim 3, wherein the cutting step is performed with a laser. 5. The method of claim 3, wherein the cutting step is applied to the long process of the incus. 6. The method of claim 3, wherein the cutting step further comprises:selecting the cutting location on the incus to maintain intact the incudostapedial joint. 7. The method of claim 1, wherein the maintaining step further comprises:separating a portion of the ossicular chain into separate first and second portions and mounting the transducer on the first portion and maintaining a separation distance between the transducer and the second portion to prevent tissue reconnection between the second portion and at least one of the transducer and the first portion. 8. The method of claim 2, wherein the interrupting step further comprises:removing only the incus to maintain intact the malleus. 9. The method of claim 1, wherein the receiving step further comprising:locating the sound reception site of the electromechanical device externally of the skull. 10. The method of claim 1, wherein the receiving step further comprising:locating the sound reception site of the electromechanical device within the external auditory canal. 11. The method of claim 1, wherein the receiving step further comprising:locating the sound reception site of the electromechanical device subdermally adjacent the ear. 12. The method of claim 1, wherein the delivering step further comprises:operatively coupling the electromechanical device to the transducer means with an electromechanical linkage. 13. The method of claim 12, wherein the operative coupling step further comprises:arranging a connection assembly within the middle ear to secure the electromechanical device and the transducer relative to the cranium and a portion of the ossicular chain. 14. The method of claim 13, wherein the connection assembly further comprises a bracket. 15. The method of claim 13, wherein the connection assembly further comprises ... | St. Croix Medical, Inc. | A61B005/00
US06582380 | B2 | 2003-06-24 | System and method of monitoring and modifying human activity-based behavior | 2001-01-24 | A system and method for monitoring the activity level of one or more individuals and modifying the behavior of those individuals based on feedback from the activity level monitoring is disclosed. When applying the system and method to hyperactive children in a classroom environment, an activity monitor is attached to each hyperactive child. The activity monitor determines the intensity of the subject's activity at the end of each epoch (approximately every 5 seconds), stores the determined intensity, and compares the determined intensity to an epoch threshold. If the determined intensity exceeds the epoch threshold, the hyperactive child is given vibrotactile feedback by the attached activity monitor. The length of time that the vibrotactile feedback is applied is proportional to the amount the determined epoch intensity exceeds the epoch threshold. When the hyperactive child presses a button on the activity monitor to thereby request session feedback, the session intensity is compared to two different session thresholds, and one of three LEDs on the activity monitor is lit up, depending on where the session intensity is in comparison to the two session thresholds. A base station, either a simple hand-held device or a more complicated desk-top device, is under the control of the teacher and has a wireless communication link with the activity monitors so that information may be downloaded and the activity monitors may be controlled. | What is claimed is: 1. A method of modifying an activity level of a subject, said subject being one of a human being and a primate, comprising the steps of:detecting a level of physical movement of a subject; measuring an intensity of physical movement of the subject, said intensity of physical movement being based on the detected level of physical movement, said measuring beginning at the start of, and being reset at the end of, an epoch, such that a measurement of intensity is produced for each epoch, wherein said epoch is a predetermined period of time which is continuously repeated; determining whether an epoch intensity measurement crosses an epoch threshold; sending, if the epoch intensity measurement crosses the epoch threshold, an epoch feedback signal to one of the subject, a supervisor, and both the subject and the supervisor, where said epoch feedback signal is proportional to an amount that the epoch intensity measurement crosses the epoch threshold; recording the epoch intensity measurement at the end of each epoch; and calculating a session intensity measurement based on the recorded epoch intensity measurements. 2. The activity level modification method of claim 1, wherein the detecting a level of physical movement of a subject comprises:detecting a level of acceleration of the subject. 3. The activity level modification method of claim 1, wherein the step of detecting the level of physical movement of the subject is performed by a motion sensor in an activity monitor which is physically attached to the subject. 4. The activity level modification method of claim 3, wherein the motion sensor comprises one of a solid state accelerometer, a mercury switch, an optical sensor, and a pair of piezoelectric bimorph beams. 5. The activity level modification method of claim 1, wherein the epoch intensity measurement crosses the epoch threshold by one of being greater than the epoch threshold and being less than the epoch threshold. 6. A method of modifying an activity level of a subject, said subject being one of a human being and a primate, comprising the steps of:detecting a level of physical movement of a subject; measuring an intensity of physical movement of the subject, said intensity of physical movement being based on the detected level of physical movement, said measuring beginning at the start of, and being reset at the end of, an epoch, such that a measurement of intensity is produced for each epoch, wherein said epoch is a predetermined period of time which is continuously repeated; determining whether an epoch intensity measurement crosses an epoch threshold; and sending, if the epoch intensity measurement crosses the epoch threshold, an epoch feedback signal to one of a subject, a supervisor, and both the subject and the supervisor, where said epoch feedback signal is proportional to an amount that the epoch intensity measurement crosses the epoch threshold; wherein the intensity of physical movement in a graph of the ... | Ambulatory Monitoring, Inc. | A61B005/103
US06512937 | B2 | 2003-01-28 | Multi-tier method of developing localized calibration models for non-invasive blood analyte prediction | 2001-04-03 | A method of multi-tier classification and calibration in noninvasive blood analyte prediction minimizes prediction error by limiting co-varying spectral interferents. Tissue samples are categorized based on subject demographic and instrumental skin measurements, including in vivo near-IR spectral measurements. A multi-tier intelligent pattern classification sequence organizes spectral data into clusters having a high degree of internal consistency in tissue properties. In each tier, categories are successively refined using subject demographics, spectral measurement information and other device measurements suitable for developing tissue classifications.;The multi-tier classification approach to calibration utilizes multivariate statistical arguments and multi-tiered classification using spectral features. Variables used in the multi-tiered classification can be skin surface hydration, skin surface temperature, tissue volume hydration, and an assessment of relative optical thickness of the dermis by the near-IR fat band. All tissue parameters are evaluated using the NIR spectrum signal along key wavelength segments. | What is claimed is: 1. A method of developing a multi-tiered calibration model for estimating concentration of a target blood analyte from measured tissue spectra, comprising the steps of:providing a calibration set, wherein said calibration set comprises a data set of exemplar spectral measurements from a representative sampling of a subject population; initially, classifying said exemplar measurements into previously defined classes based on a priori information pertaining to a corresponding subject; further classifying said exemplar measurements into previously defined classes based on at least one instrumental measurement at a tissue measurement site; extracting at least one feature from said exemplar measurements for still further classification, wherein a decision rule makes class assignments; and calculating at least one localized calibration model based on said classified measurements and an associated set of reference values. 2. The method of claim 1, wherein said initial classification step comprises the steps of:in a first tier, classifying said measured spectrum into previously defined classes based on subject's age; and in a second tier, further classifying said measured spectrum into previously defined classes based on subject's sex. 3. The method of claim 1, wherein said further classification step further comprises the steps of:in a third tier further classifying said exemplar measurements into previously defined classes based on an estimation of stratum corneum hydration at said tissue measurement site; and in a fourth tier, further classifying said exemplar measurements into previously defined classes based on skin temperature at said tissue measurement site. 4. The method of claim 3, wherein said stratum corneum hydration estimate is based on a measurement of ambient humidity at said tissue measurement site. 5. The method of claim 1, wherein said feature extraction step comprises any mathematical transformation that enhances a quality or aspect of sample measurement for interpretation to represent concisely structural properties and physiological state of a tissue measurement site, wherein a resulting set of features is used to classify a subject and determine a calibration model that is most useful for blood analyte prediction. 6. The method of claim 5, wherein said features are represented in a vector, zΣM that is determined from a preprocessed measurement through:z=f(λ,x) where f(•): N→M is a mapping from a measurement space to a feature space, wherein decomposing f(•) yields specific transformations, fi(•): N→Mi for determining a specific feature, wherein the dimension Mi indicates whether an ith feature is a scalar or a vector and an aggregation of all features is the vector z, and wherein a feature exhibits a certain structure indicative of an underlying physical phenomenon when said feature is represented as a vector or a pattern. 7. The method of claim 6, wherein individual features are divided into categorie... | Sensys Medical, Inc. | A61B005/00
US06749573 | B2 | 2004-06-15 | Passive fetal heart monitoring system | 2001-02-13 | A fetal heart monitoring system preferably comprising a backing plate having a generally concave front surface and a generally convex back surface, and at least one sensor element attached to the concave front surface for acquiring acoustic fetal heart signals produced by a fetus within a body. The sensor element has a shape that conforms to the generally concave back surface of the backing plate. In one embodiment, the at least one sensor element comprises an inner sensor, and a plurality of outer sensors surrounding the inner sensor. The fetal heart monitoring system can further comprise a web belt, and a web belt guide movably attached to the web belt. The web belt guide being is to the convex back surface of the backing plate. | Thus, having described the invention, what is claimed is: 1. A fetal heart monitoring system, comprising:a backing plate having a front surface and a back surface; at least one sensor element for acquiring acoustic fetal heart signals produced by a fetus within a body; the at least one sensor element being attached to the backing plate solely on the front surface; and the front surface being configured to be disposed to face toward the body when the attached at least one sensor element is positioned for acquiring the fetal heart signals. 2. The fetal heart monitoring system according to claim 1 wherein the at least one sensor element has a shape that conforms to the front surface of the backing plate. 3. The fetal heart monitoring system according to claim 1 wherein the at least one sensor element comprises:an inner sensor element; and a plurality of outer sensor elements surrounding the inner sensor element. 4. The fetal heart monitoring system according to claim 3 wherein the inner sensor element has a generally hexagonal shape and each of the outer sensor elements has a generally trapezoidal shape. 5. The fetal heart monitoring system according to claim 1 further comprising a high-dielectric electrically insulating layer disposed over the at least one sensor element. 6. The fetal heart monitoring system according to claim 1 wherein the backing plate is generally circular and has a perimetrical edge. 7. A fetal heart monitoring system comprising:a backing plate having a front surface and a back surface; at least one sensor element for acquiring acoustic fetal heart signals produced by a fetus within a body; the at least one sensor element being attached to the backing plate solely on the front surface; the front surface being configured to be disposed to face toward the body when the attached at least one sensor element is positioned for acquiring the fetal heart signals; the front surface of the backing plate having a generally concave shape; and the back surface having a generally convex back surface. 8. A fetal heart monitoring system comprising:a backing plate having a front surface and a back surface; at least one sensor element for acquiring acoustic fetal heart signals produced by a fetus within a body; the at least one sensor element being attached to the backing plate solely on the front surface; a web belt; and a web belt guide movably attached to the web belt, the web belt guide being attached to the back surface of the backing plate. 9. A fetal heart monitoring system, comprising:a backing plate having a front surface and a back surface, wherein the backing plate is generally circular and has a perimetrical edge; at least one sensor element attached to the front surface for acquiring acoustic fetal heart signals produced by a fetus within a body; a web belt; a web belt guide movably attached to the web belt; a spacer block attached to the web belt guide and the back surface of the backing plate; a plurality of wires, e... | The United States of America as represented by the Administrator of the National Aeronautics and Space Administration | A61B007/00
US06264612 | B1 | 2001-07-24 | Catheter with mechano-responsive element for sensing physiological conditions | 2000-01-14 | A catheter for sensing vertebrate conditions has plural piezoresistive sensors directly electrically coupled to discrete application specific integrated circuits. A mechano-responsive element is in pressure sensitive relationship with the piezoresistive sensor to act as a transfer medium through which vertebrate conditions such as pressure, temperature, water, glucose, and pH are transferred. Each integrated circuit is electrically coupled to a data acquisition system with monolithic circuitry in order to amplify and multiplex signals from multiple sensors. | What is claimed is: 1. A catheter for measuring a physiological condition of a vertebrate, comprising:an elongated catheter having a recess; a conductive member carried by said catheter; a piezoresistive pressure sensor having a top surface, and a bottom surface, said sensor defining a trough in said top surface, said pressure sensor located in said recess; a mechano-responsive element comprising one of a fluid and a gel encapsulated in said trough to transfer the condition acting upon said element to said sensor and a permeable membrane encapsulating said mechano-responsive element in said trough; and a circuit integrated with said conductive member, said pressure sensor being directly electrically coupled to said circuit, said sensor and circuit for measuring the physiological condition. 2.The catheter of claim 1, wherein said gel is encapsulated in said trough for direct communication with the condition being sensed. 3. The catheter of claim 2, wherein said mechano-responsive element is sensitive to the condition selected from the group consisting of pressure, water, pH, glucose, and temperature. 4. The catheter of claim 1, further comprising at least one bonding pad affixed to said pressure sensor bottom surface, said pressure sensor being bonded to said circuit. 5. The catheter of claim 1, wherein said pressure sensor is made from silicon and silicon dioxide. 6. The catheter of claim 1, wherein said fluid is silicon oil. 7. The cather of claim 1, wherein said gel is selected from the group consisting of a polyester gel, a polyamide gel, and a hydrogel. 8. The catheter of claim 1, wherein said catheter is for measuring pressures internal of a vertebrate body in the range of about &amp;minus;50 to &amp;plus;300 mmHg. 9. A catheter for measuring a physiological condition of a vertebrate, comprising:a catheter having a recess; a conductive member carried by said catheter, said conductive member being conductible to electric signals; a circuit directly electrically coupled with said conductive member; a piezoresistive pressure sensor having a bottom surface, and a top surface defining a trough therein, said pressure sensor being directly electrically coupled to said circuit and located in said recess volume so that said trough opens upwardly through said recess, said sensor and circuit for measuring the physiological condition; a mechano-responsive element encapsulated in said trough and said recess; a permeable membrane for encapsulating said mechano-responsive element; a bonding pad affixed to said bottom surface of said pressure sensor, for bonding said pressure sensor to said integrated circuit; and a data acquisition system to power said catheter, said system receivable to electrical signals proportional to at least one vertebrate condition selected from the group consisting of pressure, pH, water, glucose, and temperature, wherein the condition acts upon said mechano-responsive element and is transferred to said pressure sensor. ... | Children&apos;s Hospital Medical Center | A61B005/02
US06567685 | B2 | 2003-05-20 | Magnetic resonance imaging apparatus | 2001-01-19 | A magnetic resonance imaging apparatus generates an MR signal from an object by applying a gradient field pulse generated by a gradient field coil and a high-frequency magnetic field pulse generated by a high-frequency coil to the object in a static field, and reconstructs an image on the basis of the MR signal. The gradient field coil is housed in a sealed vessel. The internal air in the sealed vessel is exhausted by the pump to prevent noise. By controlling the operation of the pump using a control circuit, noise in imaging operation can be reduced more effectively. | What is claimed is: 1. A magnetic resonance imaging apparatus which generates an MR signal from an object by applying a gradient field pulse generated by a gradient field coil and a high-frequency magnetic field pulse generated by a high-frequency coil to the object in a measurement space in which a static field is formed, and reconstructs an image on the basis of the MR signal, comprising:a sealed vessel housing the gradient field coil; a pump for exhausting internal air from said sealed vessel; and a noise gage for detecting a noise level in the measurement space, wherein said noise gage is used for speech communication. 2. A magnetic resonance imaging apparatus which generates an MR signal from an object by applying a gradient field pulse generated by a gradient field coil and a high-frequency magnetic field pulse generated by a high-frequency coil to the object in a static field, and reconstructs an image on the basis of the MR signal, comprising:a sealed vessel housing the gradient field coil; a pump for exhausting internal air from said sealed vessel; a control circuit for controlling operation of said pump; a vibration meter for detecting vibrations due to driving of said gradient field coil; and a circuit for stopping driving said gradient field coil when a vibration level detected by said vibration meter is not less than a predetermined value. 3. A magnetic resonance imaging apparatus which generates an MR signal from an object by applying a gradient field pulse generated by a gradient field coil and a high-frequency magnetic field pulse generated by a high-frequency coil to the object in a static field, and reconstructs an image on the basis of the MR signal, comprising:a sealed vessel housing the gradient field coil; a pump for exhausting internal air from said sealed vessel; a gradient field power supply for supplying a current to said gradient field coil; and a control circuit for controlling said gradient field power supply to change a gradient of a leading edge of the current or a rise time of the current, wherein said control circuit determines the gradient of the leading edge or the rise time on the basis of a designated allowable noise level. 4. A magnetic resonance imaging apparatus including a static field magnet, a gradient field coil, a high-frequency coil, and a sealed vessel housing the gradient field coil, comprising:a pump for exhausting internal air from said sealed vessel; a vacuum meter for detecting a degree of vacuum in said sealed vessel; and a correcting section for correcting data acquired through the high-frequency coil or an image generated from the data on the basis of the detected degree of vacuum. 5. An apparatus according to claim 4, wherein said correcting section estimates a resonance frequency shift on the basis of the detected degree of vacuum, performs phase correction and/or frequency shift for a plurality of spectra generated from data acquired through the high-frequency coil, and adds the ... | Kabushiki Kaisha Toshiba | A61B005/05
US06321105 | B1 | 2001-11-20 | Method for diagnosing neurological, neurodegenerative and psychiatric diseases by magnetic resonance imaging using contrast agents with high magnetic susceptibility and extended plasma half life | 1999-04-07 | A method for Magnetic Resonance Imaging (MRI) of changes in neurotransmitter and neuroreceptor activity as a metabolic response to diagnostic challenge or therapeutic treatment in a patient with suspected or already diagnosed mental illnesses of psychiatric, neurodegnerative or neurological nature, by (a) administering to a patient a drug eliciting an MRI detectable hemodynamic response; (b) administering to the patient an MRI contrast agent with high magnetic susceptibility, and then (c) measuring, in a spatially and temporally resolved manner, relative Cerebral Blood Volume (rCBV) changes associated to neuronal activation using T;2;- or T;2;*-weighted MRI scans at the equilibrium distribution of said contrast agent. | What is claimed is: 1. A method for magnetic resonance imaging (MRI) of changes in neurotransmitter and neuroreceptor activity as a metabolic response to diagnostic challenge or therapeutic treatment in a patient with suspected or already diagnosed mental illnesses of psychiatric, neurodegenerative or neurological nature, comprising the steps of:(a) administering to said patient a drug eliciticiting an MRI detectable hemodynamic response; (b) administering to said patient an MRI ferromagnetic, antiferromagnetic or superparamagnetic contrast agent with high magnetic susceptibility and (c) measuring, in a spatially and temporally resolved manner, relative Cerebral Blood Volume (rCBV) changes associated to neuronal activating using T2- or T2*-weighted MRI scans at the equilibrium distribution of said contrast agent. 2. A method as claimed in claim 1 in which said contrast agent has plasma half life sufficient to allow for constant or sufficiently stable concentration in blood over a period of time necessary to elicit the full amplitude of the metabolic response to a drug administered for diagnostic or therapeutic purposes. 3. A method as in claim 2 where the contrast agent has plasma kinetics allowing for a time window of 2 at least two hours (2 h) during which plasma clearance assessed as &amp;lcub;R2*(t2)&amp;minus;R2*(t1)&amp;rcub;/R2*(t1) where R2* is the transversal relaxation rate and t1 and t2 are any two time points after administration of said drug with t2&amp;equals;t1&amp;plus;2 h amounting to less than a value of 0.4. 4. A method as in claim 2 where the contrast agent has plasma kinetics allowing for a time window of 2 at least two hours (2 h) during which plasma clearance assessed as &amp;lcub;R2(t2)&amp;minus;R2(t1)&amp;rcub;/R2(t1) where R2 is the transversal relaxation rate and t1 and t2 are any two time points after administration of said drug with t2&amp;equals;t1&amp;plus;2 h amounting to less than a value of 0.4. 5. The method of claim 1 applied to diagnosis or guidance of therapy in schizophrenia. 6. The method of claim 5 applied to the assessment of success and guidance of therapy of schizophrenia by assessing the effect of administration of neuroleptics and/or antipsychotics. 7. The method of claim 6 in which the neuroleptic or the antipsychotic agent is selected from the group consisting of haloperidol, olanzapine, respirdol, and sertindone. 8. A method as claimed in claim 6 applied to determine a co-medication to minimize adverse effects of antipsychotic drugs. 9. The method of claim 1 to detect or diagnose Alzheimer&amp;apos;s disease. 10. The method as described in claim 9 wherein said contrast agents are used for guidance and assessment of success of therapy by assessing the effect of cholinesterase inhibitors, acetylcholine agonists or of other anti AD medications. 11. The method of claim 1 applied to detcction, diagnosis and staging of Parkinson&amp;apos;s disease. 12. The method as claimed in claim 11 app... | Bracco S.p.A. | A61B005/05
US06626852 | B2 | 2003-09-30 | System for intraluminal imaging | 2001-05-22 | An improved catheter system having an ultrasonic imaging transducer coupled to a drive cable disposed within a lumen of a flexible tubular catheter body. An improvement including a reconfiguration of the ferrites in the hub assembly, such that the need for the gap between the ferrites is removed. A strain relief member is provided to increase the strength of the electrical transmission lines to enable them to withstand the tensile forces caused by either flushing and/or pull-back operations. A device which allows the electrical transmission lines to extend their length when placed in tension may also be employed to provide strain relief to the electrical transmission lines. Another improvement includes a counter-wound coil structure, which may either expand or contract as the drive cable is being rotated to strengthen the drive cable. The distal tip of the catheter body may be redesigned to provide a lumen which allows for the release of flushing fluids through a distal port in the guidewire lumen. | What is claimed is: 1. An improved catheter system of the type including (a) a tubular catheter body having a proximal portion, a distal portion, and a primary lumen therethrough; and (b) a drive cable having a cable body and a cable lumen rotatably received in the primary lumen, having at least one lead wire disposed in the cable lumen, wherein the improvement comprises a strain relief device coupled to a portion of the drive cable, the strain relief device comprising a service loop device configured to dispose a section of the at least one lead wire in a looped configuration and allowing the at least one lead wire to move within the cable lumen when the drive cable is placed in tension. 2. The improved catheter system recited in claim 1, wherein the looped configuration biases the at least one lead wire such that the looped configuration contracts when the drive cable is placed in tension. 3. The improved catheter system recited in claim 1, wherein the service loop device comprises a chamber for enclosing the looped configuration. 4. The improved catheter system recited in claim 3, further comprising a hub assembly secured to a proximal end of the drive cable, wherein the chamber is disposed to protect the hub assembly. 5. A catheter system comprising:a tubular catheter body having a proximal portion, a distal portion, and a primary lumen therethrough; a drive cable having a cable body and a cable lumen rotatably received in the primary lumen; at least one lead wire disposed in the cable lumen; and a strain relief device coupled to a portion of the drive cable, the strain relief device comprising a service loop device configured to dispose a section of the at least one lead wire in a looped configuration and allowing the at least one lead wire to move within the cable lumen when the drive cable is placed in tension. 6. The catheter system recited in claim 5, wherein the looped configuration biases the at least one lead wire such that the looped configuration contracts when the drive cable is placed in tension. 7. The catheter system recited in claim 5, wherein the service loop device comprises a chamber for enclosing the looped configuration. 8. The catheter system recited in claim 5, further comprising a hub assembly secured to a proximal end of the drive cable, wherein the chamber is disposed to protect the hub assembly. | SciMed Life Systems, Inc. | A61B008/14 A61B005/00
US06315719 | B1 | 2001-11-13 | System for long-term remote medical monitoring | 2000-06-26 | A system for long-term remote medical monitoring is especially suitable for the medical supervision of astronauts onboard a space station. The system includes at least one autonomous sensor unit (SU) with a sensor (;1;) and transmit/receive electrodes (;2;) connected to a microchip (;3;) and mounted on a carrier (;4;) in the form of an adhesive bandage that can easily be applied to the skin of the subject astronaut (;11;). The system further includes a body transceiver (;10;) that is worn on the body of the subject and acts as a centralized transmitting and receiving unit, and a portable data logger (;12;). Medical data such as the pulse rate and the like, as well as environmental data such as the ambient surrounding air temperature, are sensed by respective allocated sensor units (SU) and transmitted from the sensor units as electrical signals via the skin and other body tissues of the subject (;11;) to the body transceiver (;10;). From the body transceiver (;10;), the data signals are further transmitted, for example by a radio or infrared transmission, to the data logger (;12;), where the data can be recorded, displayed, processed, or further transmitted via a satellite (;14;) to a base station (;13;) or a ground-based facility such as a hospital (;15;). Polling signals are also transmitted from the body transceiver (;10;) to the sensor units (SU) in a wireless manner through the skin and other body tissues of the subject. | What is claimed is: 1. A system for long-term physical monitoring of a living being subject, comprising:at least one autonomous sensor unit comprising a carrier embodied as an adhesive bandage adapted to be adhered onto the skin of the subject, a data sensor arranged on said adhesive bandage, a pair of transmitting electrodes that are arranged on said adhesive bandage and are adapted to be electrically conductingly contacted onto the skin of the subject, and a microchip that is arranged on said adhesive bandage and connected between said data sensor and said pair of transmitting electrodes; a central transmitting and receiving unit including a pair of receiving electrodes that are adapted to be electrically conductingly contacted onto the skin of the subject at a location displaced from said autonomous sensor unit; and a portable data recording unit arranged separately from said central transmitting and receiving unit and adapted to receive an output signal from said central transmitting and receiving unit; wherein said microchip of said autonomous sensor unit is adapted to generate an alternating current (a.c.) voltage signal as a data signal responsive to data received from said data sensor, and said transmitting electrodes of said autonomous sensor unit are adapted to transmit said data signal into the skin and body tissue of the subject to be transmitted through the skin and body tissue of the subject to said receiving electrodes of said central transmitting and receiving unit; and wherein said receiving electrodes of said central transmitting and receiving unit are adapted to receive said data signal through the skin and body tissue of the subject, and said central transmitting and receiving unit is adapted to process and retransmit said data signal as an output signal to said portable data recording unit. 2. The system according to claim 1, wherein said microchip comprises a measured data acquisition unit connected to said data sensor, a signal pre-processing unit connected to said measured data acquisition unit, and a transceiver connected to said signal pre-processing unit and to said transmitting electrodes. 3. The system according to claim 2, wherein said microchip further comprises an on-chip battery, and a control and monitoring unit adapted to control and monitor a supply of power from said battery. 4. The system according to claim 1, wherein said receiving electrodes of said central transmitting and receiving unit are further adapted to transmit second signals from said central transmitting and receiving unit into the skin and body tissue of the subject, and wherein said transmitting electrodes of said autonomous sensor unit are further adapted to receive the second signals from the skin and body tissue of the subject. 5. The system according to claim 1, wherein said data sensor is adapted to sense a medical condition parameter of the subject and provide said data corresponding thereto. 6. The system according to claim 5, wh... | Astrium GmbH | A61B005/00
US06306103 | B1 | 2001-10-23 | Blood/body fluid collection apparatus and method | 2000-01-03 | Apparatus and a method of its use is disclosed for transfer of blood/body fluid from a fluids obtaining device which is placed in communication with a patient&apos;s body cavity containing the fluid desired to be obtained for analysis and depositing it in a collection container for storage and/or transport. The fluids obtaining device has a fluids retention component adapted to be alternatively coupled with either a sharp ended needle for penetrating a patient&apos;s body or a blunt ended cannula. A fluids displacing mechanism is positioned in the retention component and is reciprocated to either draw fluid from the patient into the retention component or to expel fluid therefrom. After drawing fluid from the patient, the needle is removed and replaced with the cannula. A closure member secured to an open end of the container includes a plug formed from an elastomeric material exhibiting the characteristics of being penetrable by the cannula and self resealable after withdrawal of the cannula. Removal of the needle is effected by a needle gripping mechanism associated with a &ldquo;sharps&rdquo; receptacle to avoid finger contact with the needle. The cannula is inserted through the plug into the container and the fluid expelled from the retention component. The cannula is then withdrawn from the plug with minimal likelihood of an accidental &ldquo;stick&rdquo; and discarded along with the fluids obtaining device. | What is claimed is: 1. Apparatus for obtaining blood/body fluid from a patient and transfer thereof to a collection container comprising:a fluids obtaining means, a fluids collection container, and a fluids transfer means for effecting transfer of fluid from said fluids obtaining means to said collection container, wherein said fluids obtaining means including a fluids securing device adapted to be placed in communication with a patient&amp;apos;s body cavity containing the fluid to be obtained and a fluids displacing mechanism combined with a fluids retention component having a connecting device for coupling of said retention component to said fluids securing device, said fluids securing device being an elongated needle having mating means provided on its proximal end for removable mechanical interconnecting with the connecting device on said fluids retention component; said fluids transfer means is adapted to be alternatively coupled to said connecting device in place of said fluids securing device, said transfer means comprising an elongated cannula having mating means attached to its proximal end and is adapted to be mechanically coupled with said connecting device in fluid tight engagement, said cannula having a blunt distal end; and said collection container being an elongated tube closed at one end with the opposite end being open whereby said cannula may be projected a distance interiorly of said container enabling fluid to flow from the retention component into the container while it is being held in an upright position by a health care person in their hand with its open end at the top. 2. Apparatus according to claim 1 having a closure member secured to said container at its open end and operable to form a fluid tight closure with said container, said closure member including a plug formed from an elastomeric material in an elongated cylindrical configuration adapted to be disposed in the open end of said container in frictionally engaged relationship, said elastomeric material having the characteristics of being axially penetratable by the distal end of said cannula and being self-resealable upon withdrawal of said cannula therefrom. 3. Apparatus according to claim 2 wherein said container is evacuated to form a vacumn therein adequate to draw fluid from said retention component through said cannula and into said container. 4. Apparatus according to claim 1 wherein said cannula&amp;apos;s blunt distal end has an annular end face disposed in transversely extending relationship to the longitudinal axis of said cannula between longitudinally extending, spaced apart exterior and interior wall surfaces thereof. 5. Apparatus according to claim 4 wherein said cannula&amp;apos;s annular end face is disposed in orthogonal relationship to said cannula&amp;apos;s longitudinal axis. 6. Apparatus according to claim 1 wherein said cannula&amp;apos;s blunt distal end has a transverse end face extending between exterior and interior axially ex... |  | A61B005/00
US06312664 | B1 | 2001-11-06 | Biodegradable contrast media for MR imaging | 1998-06-12 | A macromolecular contrast agent for magnetic resonance imaging of the vascular system is constructed of a polymeric backbone structure with a plurality of spacer arms bonded to the backbone structure, each spacer arm terminating in at least one paramagnetic complex. The polymeric backbone thus serves as an amplifier by supporting a multitude of paramagnetic complexes, and the spacer arms contribute to the molecular weight. The spacer arms further contribute useful properties to the agent, such as hydrophilicity and the ability to cleave at a relatively rapid rate in blood. | What is claimed is: 1. A pharmaceutical agent having the formula:R1&amp;lcub;&amp;mdash;R2(&amp;mdash;R3)m&amp;rcub;n in which:R1 is a polysaccharide group which is non-toxic and non-antigenic; R2 is a group which includes at least four atoms bonded together and adjoining R1 to R3 and is a member selected from the group consisting of X&amp;mdash;R4&amp;mdash;Y&amp;mdash;R5&amp;mdash;Z, X&amp;mdash;R5&amp;mdash;Y&amp;mdash;R4&amp;mdash;Z and X&amp;mdash;(CH2)t&amp;mdash;R5&amp;mdash;(CH2)uZ in which: R4 is polyethylene glycol having a formula weight of from about 100 to about 20,000 daltons; R5 is a member selected from the group consisting of C(O)&amp;mdash;O and O&amp;mdash;C(O), such that at least 10% of all R5 groups are degraded in plasma after 24 hours; X, Y and Z are inert linking groups and are members selected from the group consisting of (CH2)q&amp;mdash;NH, NH&amp;mdash;(CH2)q, NH&amp;mdash;C(O)&amp;mdash;O, O&amp;mdash;C(O)&amp;mdash;NH, (CH2)q&amp;mdash;NH&amp;mdash;C(O)&amp;mdash;O, O&amp;mdash;C(O)&amp;mdash;NH&amp;mdash;(CH2)q, NH&amp;mdash;C(S), and C(S)NH; R3 is a complex of a ligand and a paramagnetic metal cation capable of altering contrast in magnetic resonance imaging; m is at least 1; n is at least 3; q is a number from 1 to 10; and t&amp;plus;u is at least 2. 2. The pharmaceutical agent according to claim 1 in which R2 includes a chain of from 4 atoms to 1,000 atoms serially bonded together. 3. The pharmaceutical agent according to claim 1 in which R2 includes a chain of from 6 atoms to 100 atoms serially bonded together. 4. The pharmaceutical agent according to claim 1 in which R2 includes a chain of from 10 atoms to 50 atoms serially bonded together. 5. The pharmaceutical agent according to claim 1 in which said polyethylene glycol portion has a formula weight ranging from about 200 to about 1,000 daltons. 6. The pharmaceutical agent according to claim 1 in which q is 2 to 4. 7. The pharmaceutical agent according to claim 1 in which q is 2. 8. The pharmaceutical agent according to claim 1 in which R2 is:X&amp;mdash;R4&amp;mdash;Y&amp;mdash;R5&amp;mdash;Z in which:X is NH&amp;mdash;C(O)&amp;mdash;O; Y is O&amp;mdash;C(O)&amp;mdash;NH&amp;mdash;(CH2)q; and Z is (CH2)q&amp;mdash;NH. 9. The pharmaceutical agent according to claim 1 in which R2 is:X&amp;mdash;R4&amp;mdash;Y&amp;mdash;R5&amp;mdash;Z in which:X is NH&amp;mdash;C(O)&amp;mdash;O; Y is O&amp;mdash;C(O)&amp;mdash;NH&amp;mdash;(CH2)q, in which q is 1 to 10; and Z is (CH2)q&amp;mdash;NH, in which q is 1 to 10. 10. The pharmaceutical agent according to claim 1 in which R2 is:X&amp;mdash;R4&amp;mdash;Y&amp;mdash;R5&amp;mdash;Z in which:X is NH&amp;mdash;C(O)&amp;mdash;O; Y is O&amp;mdash;C(O)&amp;mdash;NH&amp;mdash;(CH2)2; and Z is (CH2)2&amp;mdash;NH. 11. A pharmaceutical agent having the formulaR1&amp;lcub;&amp;mdash;R2(&amp;mdash;R3)&amp;rcub;n in which:R1 is a polysaccharide group which is non-toxic and non-antigenic; R2 is a group having the formul... | The Regents of the University of California | A61B005/055 C07F005/00
US06901281 | B2 | 2005-05-31 | Method of magnetic resonance imaging | 2001-03-22 | The invention provides a method of magnetic resonance imaging of regional blood oxygenation which comprises administering into the vasculature of a vascularized human or non-human animal subject a T2 blood pool contrast agent, detecting a magnetic resonance signal from at least part of the vasculature of said subject into which said contrast agent distributes, and manipulating said signal to generate an indication of the partial pressure of oxygen (pO2) in at least part of said vasculature. | 1. A method of magnetic resonance imaging of regional blood oxygenation which comprises administering into the vasculature of a vascularised human or non-human animal subject a T2 blood pool contrast agent, detecting a magnetic resonance signal from at least part of the vasculature of said subject into which said contrast agent distributes, and manipulating said signal to generate an indication of the partial pressure of oxygen (pO2) in at least part of said vasculature wherein R1 of blood in an artery is determined and hematocrit is determined therefrom. 2. The method of claim 1 wherein hematocrit and R2* of blood in a vein are determined and pO2 in said vein is determined therefrom. 3. The method of claim 1 wherein said indication is an image indicative of pO2. 4. The method of claim 3 wherein said contrast agent is administered in a quantity such that R2 of venous blood is greater than R2 of arterial blood. 5. The method of claim 4 wherein a non-spoiled gradient echo sequence is used to generate a magnetic resonance image. 6. The method of claim 5 wherein a spoiled gradient echo sequence is used to generate a further magnetic resonance image and the images from the spoiled and non-spoiled gradient echo sequences are subtracted to produce an image in which the signal difference between arteries and veins is enhanced. 7. The method of claim 1 wherein said contrast agent is administered in a quantity such that R2* of venous blood is less than R2* of arterial blood. | Amersham Health AS | A61B005/05
US06304769 | B1 | 2001-10-16 | Magnetically directable remote guidance systems, and methods of use thereof | 1997-10-16 | A magnetically directable guidance system useful in, for example, medical magnetic resonance imaging is provided, as well as methods of directing the traverse of a device directable by the remote guidance system to a remote destination. A directable device and methods of use thereof are also disclosed. In one embodiment, the device is a catheter directable using a magnetic resonance imaging system. In another embodiment, the method includes interventional radiological diagnostic and therapeutic procedures. | We claim: 1. An apparatus for orienting a directable device, comprising;(a) a directable device adapted for insertion into a patient comprising a substrate wrapped with a multi-coil package comprising overlapping or overlaid coaxial coils, which package is adapted for conducting multiple, independent electric currents such that when the currents are passed through the multi-coil package a local directable magnetic moment is created; (b) a means for selectively applying electric currents through the multi-coil package to orient the substrate; and (c) a means external to the patient for generating a magnetic field to which the directable device is exposed, wherein the local directable magnetic moment is at a controllable angle with respect to the substrate to orient the substrate in the magnetic field. 2. The apparatus of claim 1, wherein the means for generating an external magnetic field is generated by a magnet of a magnetic resonance imaging device. 3. The apparatus of claim 1, wherein the directable device further comprises a transmit/receive coil. 4. The apparatus of claim 3, wherein the transmit/receive coil is one or more coils in the multi-coil package. 5. The apparatus of claim 1, wherein the directable device further comprises a receiver coil. 6. The apparatus of claim 5, wherein the receiver coil is one or more coils in the multi-coil package. 7. The apparatus of claim 1, wherein the multi-coil package comprises three coils, wherein each coil is capable of independently conducting electric current such that currents passed through the individual coils produce three mutually orthogonal magnetic moments. 8. The apparatus of claim 7, wherein the directable device further comprises a transmit/receive coil. 9. The apparatus of claim 8, wherein the transmit/receive coil is a coil of the multi-coil package. 10. The apparatus of claim 7, wherein the directable device further comprises a receiver coil. 11. The apparatus of claim 10, wherein the receiver coil is a coil of the multi-coil package. 12. The apparatus of claim 7, wherein the directable device is a catheter comprising an elongate tube having a proximal end; a distal end comprising a tip; an inner surface; an outer surface; and a wall interposed between the inner and outer surfaces. 13. The apparatus of claim 12, wherein the three coils are situated near the tip of the distal end of the elongate tube. 14. The apparatus of claim 12, wherein the three coils of the multi-coil package are situated on the outer surface of the elongate tube. 15. The apparatus of claim 12, wherein the three coils are embedded in the wall of the elongate tube. 16. The apparatus of claim 12, wherein the catheter further comprises a sheath that encases the multi-coil package. 17. The apparatus of claim 12, wherein the means for applying electric currents through the coils comprises electric leads attached to each of the coils and to sources of electric current. 18. The apparatus of claim 12, w... | The Regents of the University of California | A61B005/05
US06280394 | B1 | 2001-08-28 | Apparatus and methods for detecting and processing EMG signals | 1999-03-15 | Methods are provided for smoothing input signals having rapidly changing amplitudes, such as EMG signals from the tongue, which are detected by an intraoral device. One method calls for amplifying the EMG signals, converting the EMG signals to digital format, providing a moving average of the amplitudes of the EKG signals utilizing a moving the average processor, and windowing the averaged signals to discrete and stable amplitude levels. An adaptive moving average technique may be utilized, which includes a plurality of parallel moving average processes and a differentiator which determines which process is used, depending on the rate of change of the signal amplitude. Another method calls for the use of a plurality of moving average processes in series which calculate the moving average of the same number of signals as a single moving average process, but has a faster response time. An intraoral device is used to detect the EMG signals. The intraoral device includes acrylic maxillary and mandibular splints. The maxillary splint has reference electrodes attached to its palate side, while the mandibular splint has active electrodes attached to the gum side. The intraoral device is strengthened by the use of woven fiberglass imbedded in its acrylic body. | What is claimed is: 1. A method for smoothing input signals generated by the body having rapidly changing amplitudes utilizing an adaptive moving average processor comprising the steps of:providing a plurality of parallel moving average processes; each of said moving average processes for averaging a different number of signals; each of said processes receiving the input signals; providing a differentiator which receives an average of the signal amplitudes from one of said processes for determining the rate of change of the signal amplitudes; selecting one of said processes for providing an output of the average of the signal amplitudes based on the rate of change of the signal. 2. A method as set forth in claim 1, wherein when the rate of change of the input signal is fast, a process which averages a small number of signal amplitudes is utilized and when the rate of change of the input signal is slow, a process which averages a large number of signal amplitudes is utilized. 3. A method as set forth in claim 2, further including the step of providing a time delay after said differentiator determines that another processes is required due to the change in rate of the signal amplitudes. 4. A method as set forth in claim 3, wherein the time delay is longer when the differentiator indicates changing to a process which averages a larger number of signal amplitudes. 5. A method as set forth in claim 1, wherein the process which averages the fewest signal amplitudes includes a plurality of processes in series, whereby responsiveness is increased without compromising smoothness of the average of the signal amplitudes for the process which averages the fewest signals. 6. A method as set forth in claim 1, further including the steps of providing an exponential average processor which receives averaged signal amplitudes from one of said parallel moving average processes;providing a windowing processor for giving discrete and stable output signals having levels depending on the input signal amplitudes; providing a comparator which receives averaged signals from one of said parallel moving average processes and the exponential process; selecting an input to the windowing processor from the output of the exponential processor or from one of said moving average processes based on the differences in the signal amplitudes between the output of said moving average processor and said exponential average processor, as determined by the comparator. 7. A method as set forth in claim 6, wherein the output from the exponential processor is used only if the rate of change of a signal is slow. 8. A method as set forth in claim 1, wherein the input signals are EMG signals from an intraoral controller, and further including the step of converting EMG signals to digital signals prior to the receipt of the signals by the parallel moving average processes. 9. A method as set forth in claim 5, wherein said plurality of processes in series includes at least first and... |  | A61B005/04
US06594511 | B2 | 2003-07-15 | Method and apparatus for determining physiological characteristics | 2001-03-23 | A method for determining physiological characteristics comprising the steps of (a) acquiring a first blood oxygen signal from a subject, the blood oxygen signal having an undesirable artifact signal component; (b) acquiring an additional physiological signal having a heart rate component using an acquisition technique that is different and independent from the first acquiring step; (c) processing the first blood oxygen signal and the physiological signal to provide a first waveform having a reduced level of the artifact signal component therein; (d) processing the first waveform and the physiological signal to provide a reference waveform; and (e) processing the reference waveform and the physiological signal to provide a second blood oxygen saturation signal corresponding to the blood oxygen saturation level of said subject. | What is claimed is: 1. A method for determining blood oxygen saturation level of a patient's blood, comprising the steps of:acquiring a first blood oxygen signal from the patient; acquiring an additional physiological signal having a heart rate component, said second acquiring step using an acquisition technique that is different and independent from said first acquiring step; processing said first blood oxygen signal and said physiological signal to provide a first waveform signal; processing said first waveform and said physiological signal to provide a reference waveform; and processing said reference waveform and said first blood oxygen signal to provide a second blood oxygen signal corresponding to the blood oxygen saturation level of said patient, said reference waveform and first blood oxygen signal processing being performed with correlation canceling. 2. The method of claim 1, wherein said first waveform includes a plurality of quasi-stationary heartbeat spaces. 3. The method of claim 2, wherein said heart rate component comprises plurality of first r-wave signals corresponding to first r-wave events. 4. The method of claim 3, wherein said reference waveform includes said plurality of quasi-stationary heartbeat spaces and a plurality of second r-wave events substantially corresponding to said first r-wave events. 5. The method of claim 1, wherein:said first acquiring step acquires red and infrared pulse oximetry signals; and said second acquiring step acquires electrocardiogram signals. 6. The method of claim 1, wherein said first processing step comprises synchronous averaging. 7. The method of claim 1, wherein said first processing step comprises binomial averaging. 8. The method of claim 1, wherein said first processing step comprises ranked order averaging. 9. A method for determining blood oxygen saturation level of a patient's blood, the patient having a tissue region and a heart, the heart having an electrical potential, comprising;passing first and second lights through said patient's tissue region, said first light being substantially in a red light range and said second light being substantially in an infrared light range; detecting the light absorbed by said tissue region and providing a first signal corresponding to said absorbed light; processing said first signal to provide a second signal corresponding to at least one red light signal component and a third signal corresponding to at least one infrared light signal component; detecting said heart electrical potential and providing an ECG signal corresponding to said heart electrical potential, said ECG signal including a plurality of first r-wave components corresponding to first r-wave events; processing said first, second and ECG signals to provide a first waveform, said first waveform including a plurality of quasi-stationary heartbeat spaces; processing said first waveform and said ECG signal to provide a second waveform, said second waveform including said ... |  | A61B005/00
US06270463 | B1 | 2001-08-07 | System and method for measuring temperature in a strong electromagnetic field | 1999-11-23 | A system for monitoring the temperature of a patient undergoing an examination in strong magnetic field, such as that created by an MRI machine. The system includes a temperature sensor composed of a high accuracy temperature probe that is coupled to an electronics module by an RF current reduction network. The temperature sensor is excited by a constant current provided on two of the four leads comprising the RF current reduction network. The remaining two leads connect to an instrumentation amplifier. All of the circuitry is located within a Faraday housing, and all connections made between the sensor and the electronics module pass through RF filters mounted in the Faraday housing, allowing the electronics module to be positioned within the strong magnetic field. The temperature measurement signal provided by the instrumentation amplifier is pulse-width modulated and supplied to a fiber optic transmitter for transmission along a fiber optic cable to a temperature monitor located outside of the strong magnetic field. At the temperature monitor, a fiber optic receiver converts the received signal to an electrical signal for display of the measured temperature. In an alternative embodiment, a low battery signal is generated when the voltage of the battery powering the electronics module falls below a predetermined threshold. The low battery signal is combined with the temperature signal by a summing amplifier and the combined signal is transmitted to the temperature monitor. The temperature monitor then separates the two signals for display of the measured temperature and the battery status. | We claim: 1. A system for measuring temperature of a patient while the patient is within the influence of a strong magnetic field, comprising:a) a temperature sensor which is arranged to produce an output signal representative of temperature arranged to be attached to a patient; b) an electronics sensor module mounted within a Faraday shield coupled to receive the output signal produced by said sensor and to generate an output signal representative of the temperature of said sensor, said module comprising a constant current source and a differential amplifier coupled to said sensor, and a transmitter coupled to receive an output of said differential amplifier; c) an RF current reduction network coupled between the output of said sensor and said constant current source and said differential amplifier; and e) a temperature monitor having an input coupled to receive an output signal produced by said module which processes the output signal to provide an indication of the temperature of said sensor. 2. The temperature measurement system of claim 1, wherein said temperature sensor comprises a dual-thermistor temperature probe and a linearizing network connected in a resistance mode. 3. The temperature measurement system of claim 1, wherein said RF current reduction network includes first and second series-connected circuit elements coupled between each output terminal of said sensor and each terminal of said constant current source and said differential amplifier. 4. The temperature measurement system of claim 3, wherein each circuit element is a resistor, the value of which is selected to reduce RF current in the system. 5. The temperature measurement system of claim 1, further comprising RF filters mounted in said Faraday housing which interconnect said first circuit elements and said constant current source, and said second circuit elements and said amplifier. 6. The temperature measurement system of claim 1, further comprising a fiber optic cable connected between an output of said transmitter and said input of said temperature monitor. 7. A system for measuring temperature of a patient while the patient is within the influence of a strong magnetic field, comprising:a) a temperature sensor arranged to be attached to a patient; b) an electronics sensor module coupled to said sensor comprising a battery for providing power to said module and a low battery sensing circuit which provides a low battery output signal when the battery voltage is less than a predetermined threshold; and c) a monitor having an input coupled to receive said low battery output signal produced by module which processes the low battery output signal to provide an indication when the battery voltage falls below the predetermined threshold. 8. The temperature measurement system of claim 7, wherein said electronics sensor module further comprises a constant current source and a differential amplifier coupled to said sensor to generate an output signal representative of... | Medrad, Inc. | A61B005/00
US06321100 | B1 | 2001-11-20 | Reusable pulse oximeter probe with disposable liner | 1999-07-13 | A reusable pulse oximeter sensor and disposable liner, comprising (a) a reusable pulse oximeter probe assembly including at least one light emitting diode and one photocell detector wherein said detector and emitter are mounted in plastic finger clip housing arms; and (b) at least one disposable foam strip having an aperture or apertures therein; and wherein the foam strip or strips have plastic modular receptacle which can matedly and removably engage the fingerclip housing arms and transmit and receive light through the apertures in foam strip or strips and through the appendage of a patient. | What is claimed is: 1. In a spring clip oximeter probe having an emitter housing arm and a sensor housing arm which are biased towards each other at a predetermined pressure to grasp a portion of a living human body through which blood flows, an oximeter emitter mounted in said emitter housing arm to emit radiation into said portion of the living body and a radiation sensor mounted in said sensor housing arm for sensing radiation which passes through said portion of a living body, the improvement comprising a disposable safety shield detachably mounted on each of said housing arms, said safety shield having a radiation transparent window means isolating said emitter and sensor from said living body wherein each housing arm has a slot juxtaposed at the sides of said emitter and sensor, respectively, and said disposable shield having a slot engaging member at the respective ends thereof adapted to be received in said slot juxtaposed at the sides of said emitter and sensor, for receiving an end of said shield. 2. A disposable liner for use with a reusable pulse oximeter probe assembly including at least one light emitting diode and one photocell detector wherein said detector and emitter are mounted in plastic finger clip housing arms, said disposable liner comprising:a disposable adhesive bandage including a disposable foam strip having a pair of apertures therein and modular receptacles carried on said foam strip, one over each aperture, respectively, wherein said modular receptacles can matedly and removably receive respective ones of said finger clip housing arms and transmit and receive light through the apertures of said foam strip and through an appendage of a patient. 3. The disposable bandage defined in claim 2 wherein said modular receptacle includes a channel with a locking member. | Sensidyne, Inc. | A61B005/00
US06317627 | B1 | 2001-11-13 | Anesthesia monitoring system based on electroencephalographic signals | 1999-11-02 | A system which classifies patients according to their level of awareness or consciousness using measures derived solely from electroencephalograph (EEG) signals. The system comprises multiple observers of characteristics of signals, including artifact detectors, especially magnitude artifact detectors, eye blink detectors, stationarity/RMS detectors, slew rate detectors, and burst suppression detectors, and determination of power in certain frequency bands. The system produces a single derived probabilistic measure of conscious awareness called the patient state index (PSI) and displays values of trends in that index and values of an artifact index, an EMG index, and a suppression ratio in order to give the operator current information on the quality of the signal input. The PSI is derived from a statistical analysis using empirically derived population norms and other parameters. | We claim: 1. An apparatus for classifying the level of awareness or anesthesia of a patient using electroencephalograph (EEG) signals, comprising:a. a plurality of patient electrodes whereby a plurality of patient EEG signals is acquired; b. a patient module connected to the patient electrode set; and c. an analysis unit connected to the patient module, said analysis unit comprising: i. a plurality of modules comprising observers configured to produce measures of specific characteristics in the plural EEG signals; and ii. an observer mediator which mediates among plural outputs of the plural observers according to a mediation logic, whereby the observer mediator produces at least one output parameter characterizing the patient&amp;apos;s state of awareness or anesthesia; wherein one of the modules comprising an observer comprises a subsystem which constructs and sends to the observer mediator a statistical discriminant based on plural statistical variables derived from power and frequency information extracted from plural EEG signals. 2. The apparatus of claim 1 in which the plural modules comprising observers, other than the module comprising a subsystem which constructs a statistical discriminant, comprise plural classifiers which detect signatures within the plural EEG signals, which signatures are different from the statistical variables used to construct the statistical discriminant. 3. The apparatus of claim 2 in which the observer mediator weighs the output of the plural observers by monitoring each observer&amp;apos;s input signal quality and the context of the observation based on the patient&amp;apos;s state of awareness or anesthesia. 4. The apparatus of claim 1 in which one of the at least one output parameters is a Patient State Index which characterizes the patient&amp;apos;s state of awareness or anesthesia. 5. The apparatus of claim 2 in which the plural classifiers comprise a corresponding plurality of artifact detectors. 6. The apparatus of claim 5 in which the plurality of artifact detectors comprises at least a magnitude artifact detector, a slow eye blink detector, a fast eye blink detector, a stationarity/RMS detector, and a slew rate detector. 7. The apparatus of claim 2 additionally comprising an additional separate channel transmitting a duplicate of one of the plural EEG signals to a Beta5 observer, the output of which is also directed to the observer mediator. 8. The apparatus of claim 6 additionally comprising a suppression classifier. 9. An apparatus for classifying the level of awareness of a patient using electroencephalograph (EEG) signals, comprising:a. a plurality of patient electrodes whereby a plurality of patient EEG signals is acquired; b. a patient module connected to the patient electrode set; and c. an analysis unit connected to the patient module, in which the patient module and the analysis unit each comprises a plurality of channels corresponding to the plurality of patient electrodes; in whi... | Physiometrix, Inc. | A61B005/04
US06311082 | B1 | 2001-10-30 | Digital magnetic system for magnetic surgery | 1999-02-17 | A device and a method for guiding or applying force to a magnetic implant within the body of a patient. The device includes a bed for support of the patient, a set of separately energizable electromagnets or separately controllable permanent magnets so arranged to produce magnetic fields of varying orientations in a treatment region of the patient, and a processor that controls the currents in the electromagnets, or shutters on the permanent magnets to produce a selected magnetic field and/or gradient for guiding or moving the implant. The magnets are configured to allow a medical imaging device to be used to provide a real-time display of an operating procedure in which magnetic guidance is used. The method for guiding the implant includes the placing of the body on the bed, which may be servo-controlled, inserting a magnetically-guided implant into the treatment region, arranging the magnets around the body so that they can supply the necessary magnetic fields and/or gradients through appropriate energization of subsets of the magnets, and applying current or shutter control to subsets of the magnets to provide a guiding magnetic field for the implant, which may occur while real-time medical imaging of the procedure is occurring. The bed may be moved under servo control to provide further control of the direction and magnitude of the magnetic field affecting the implant. | What is claimed is: 1. An apparatus for producing a magnetic field to control a trajectory of a treatment implant in a treatment region of a body comprising:(a) a moveable bed configured to support a patient; (b) at least one medical imaging screen and medical imaging illuminator configured to provide a medical image of a patient supported by the moveable bed; (c) a set of electromagnets under the moveable bed, each configured to provide a magnetic field having different orientations in a treatment region of a patient supported by the moveable bed; (d) a servo control configured to move at least one of the bed or the set of electromagnets; and (e) a power source configured to selectively provide a selected amount of current to a subset of the set of electromagnets, the amount of current and the subset of the set of electromagnets being a function of time. 2. An apparatus for producing a magnetic field to control a trajectory of a treatment implant in a treatment region of a body comprising:a bed configured to support a patient; a plurality of separately energizable electromagnets configured to produce magnetic fields of varying orientations in a treatment region of a patient supported by the bed; and a processor configured to control currents in subsets of the plurality of separately energizable electromagnets to generate a magnetic field have at least approximately a selected orientation and field strength, and at least one medical imaging screen and medical imaging illuminator configured to provide a medical image of the treatment region in a patient supported by the bed. 3. The apparatus of claim 2 wherein the bed is moveable and servo-controlled. 4. The apparatus according to claim 1 wherein a magnetic field provides at least about 0.1 Telsa. 5. The apparatus of claim 2 wherein the processor is configured to provide gradual, wavelike changes in the subsets of energized electromagnets and in currents flowing in the subsets of energized electromagnets. 6. The apparatus of claim 5 wherein the bed is moveable in at least a longitudinal direction. 7. The apparatus of claim 5 wherein the bed is moveable in at least a transverse direction. 8. The apparatus of claim 5 wherein the plurality of electromagnets are arranged in a plurality of rows of electromagnets, each row including a plurality of electromagnets. 9. The apparatus of claim 8 wherein the bed has an upper surface for supporting a patient, and the plurality of electromagnets are arranged exclusively below a plane defined by the upper surface of the bed. 10. The apparatus of claim 9 wherein the bed has an upper surface for supporting a patient, and the plurality of electromagnets are arranged both above and below a plane defined by the upper surface of the bed. 11. The apparatus of claim 2 further comprising an elongate, arcuate member and a servo-system configured to rotate the elongate, arcuate member, and wherein the electromagnets are mounted in a single row on the elongate... | Stereotaxis, Inc. | A61B005/05
US06258576 | B1 | 2001-07-10 | Diagnostic method and apparatus for cervical squamous intraepithelial lesions in vitro and in vivo using fluorescence spectroscopy | 1996-06-19 | The present invention involves the use of fluorescence spectroscopy in the diagnosis of cervical cancer and precancer. Using multiple illumination wavelengths, it is possible to (i) differentiate normal or inflamed tissue from squamous intraepithelial lesions (SILs) and (ii) to differentiate high grade SILs from non-high grade SILs. The detection may be performed in vitro or in vivo. Multivariate statistical analysis was employed to reduce the number of fluorescence excitation-emission wavelength pairs needed to re-develop algorithms that demonstrate a minimum decrease in classification accuracy. Fluorescence at excitation-emission wavelength pairs was used to redevelop and test screening and diagnostic algorithms that have a similar classification accuracy to those that employ fluorescence emission spectra at three excitation wavelengths. Both the full-parameter and reduced-parameter screening algorithms discriminate between SILs and non-SILs with a similar specificity and a substantially improved sensitivity relative to Pap smear screening and differentiate high grade SILs from non-high grade SILs. | What is claimed is: 1. A method of classifying a sample of tissue of a mammalian anatomical structure, the tissue of which may have various morphological and biochemical states, comprising:illuminating the sample with electromagnetic radiation wavelengths of about 337 nm, about 380 nm and about 460 nm to produce fluorescence therein having spectral characteristics indicative of a tissue classification relating to different epithelial tissues ranging from normal to neoplastic and inflammation; detecting a plurality of discrete emission wavelengths from the fluorescence; and calculating from the emission wavelengths a probability that the sample belongs in the tissue classification. 2. The method of claim 1, wherein the illumination wavelengths are in the ranges of 317-357 nm, 360-400 nm and 440-480 nm. 3. The method of claim 1, wherein the emission wavelengths are about 410 nm, about 460 nm, about 510 nm and about 580 nm for an illumination of about 337 nm; about 460 nm, about 510 nm, about 580 nm, about 600 nm and about 640 nm for an illumination of about 380 nm; and about 510, about 580 nm, about 600 nm, about 620 nm, about 640 nm and about 660 nm for an illumination of about 460 nm. 4. The method of claim 1, wherein the sample is illuminated in vitro. 5. The method of claim 1, wherein the sample is illuminated in vivo. 6. The method of claim 4, further comprising obtaining the sample by biopsy. 7. The method of claim 6, wherein the obtaining step further comprises generating a monolayer cell touch preparation or a pellet. 8. The method of claim 7, wherein the obtaining step further comprises ethanol fixation of the tissue sample. 9. The method of claim 1, wherein the illuminating comprises illuminating the sample substantially normal to a surface of the sample, and wherein the detecting step comprises detecting the spectra at an angle of approximately 20&amp;deg; from normal. 10. The method of claim 1, wherein the calculating step includes discriminating SIL from normal squamous epithelia. 11. The method of claim 1, wherein the calculating step includes discriminating SIL from normal columnar epithelium. 12. The method of claim 1, wherein the calculating step includes discriminating SIL from inflamed tissue. 13. The method of claim 1, wherein the calculating step includes discriminating high grade SIL tissue from low grade SIL tissue. 14. The method of claim 1, wherein the calculating step includes discriminating high grade SIL from normal tissue. 15. The method of claim 1, wherein the calculating step includes discriminating SIL from non-SIL. 16. The method of claim 1, wherein the calculating step includes discriminating high grade SIL from non-high grade SIL. 17. A method of developing a model for differentiating between tissue classifications for a tissue sample, the tissue classifications relating to different epithelial tissues ranging from normal to neoplastic and inflammation, comprising:providing a plurality of tissue... | Board of Regents, the University of Texas System | G01N021/64 A61B005/00
US06327486 | B1 | 2001-12-04 | Screen | 1999-06-18 | The invention relates to a screen (;300;), which is particularly intended for a functional unit measuring heart rate from a user&apos;s chest. Electrodes (;304;) of the functional unit and preferably also an electric circuit (;306;) are protected against extracorporeal interference by the screen (;300;), which closely follows the electrode (;304;) or a supporting structure (;40, 50, 60, 70;) at least at the electrode (;104, 204, 304, 402, 502, 602, 702;). | What is claimed is: 1. An assembly comprising:a non-invasive functional unit for measuring the function of at least one organ through skin contact, the functional unit including a supporting structure, an electrical circuit, and electrodes for contacting the skin, the electrodes being operatively coupled to the electrical circuit and mechanically coupled to the supporting structure, a screen arranged to closely follow the electrodes, and wherein the screen is positioned such that it is electrically coupled to the skin when the electrodes contact the skin. 2. An assembly as claimed in claim 1, wherein the screen is a coating structure isolating the functional unit. 3. An assembly as claimed in claim 2, wherein the coating structure is isolated from the electrical circuit and the electrodes. 4. An assembly as claimed in claim 1, wherein the screen is made of metal, conductive polymer and/or compound plastic. 5. An assembly as claimed in claim 1, wherein the screen is electrically coupled to a signal earth of the electrical circuit. 6. An assembly as claimed in claim 1, wherein the screen is a separate, attachable and detachable structure in relation to the functional unit. 7. An assembly as described in claim 1, wherein said screen is positioned for protecting only the electrodes. 8. An assembly as described in claim 1, wherein said screen is positioned on the outer surface of the supporting structure. 9. An assembly as described in claim 8, wherein the non-invasive functional unit is a belt-like transmitter unit adapted to be worn against the skin. 10. An assembly as described in claim 9, wherein the screen is constructed for protecting the electrodes from static electricity. 11. An assembly comprising:a non-invasive functional unit for measuring the function of at least one organ through skin contact, the functional unit including a supporting structure, an electrical circuit, and electrodes for contacting the skin, the electrodes being operatively coupled to the electrical circuit and mechanically coupled to the supporting structure, a screen arranged to protect the electrical circuit, and a protecting structure positioned around the electrodes and electrically coupled to the screen. 12. An assembly as claimed in claim 11, wherein the protecting structure is electrically separated from the supporting structure and the electrodes. 13. An assembly as claimed in claim 11, wherein the protecting structure is positioned for electrical coupling with the skin. 14. An assembly as claimed in claim 11 including a protective earth for the functional unit, wherein the protecting structure is coupled to the protective earth of the functional unit. 15. An assembly as claimed in claim 11, wherein the protecting structure is made of the same material as the supporting structure of the functional unit. 16. An assembly as claimed in claim 11, wherein the protecting structure is of electrically conductive plastic or metal. 17. An assembly as de... | Polar Electro Oy | A61B005/0408
US06534040 | B2 | 2003-03-18 | Chlorin and bacteriochlorin-based aminophenyl DTPA and N2S2 conjugates for MR contrast media and radiopharmaceuticals | 2000-12-18 | Compositions that are a chemical combination of porphyrins, chlorins, bacteriochlorins, and related tetra-pyrrolic compounds with radioactive elements such as Technetium;99;, Gadolinium, Indium;111 ;and radioactive iodine. When the element can form cations, the compound is usually a chelate with the porphyrin or chlorin structure. When the element forms anions, the compound is usually a direct chemical combination of the radioactive element into the porphyrin or chlorin structure. The invention further includes the method of using the compounds of the invention for diagnostic imaging of hyperproliferative tissue such as tumors and new blood vessel growth as is associated with the wet form of age related macular degeneration and methods of making the compounds. Compounds for MRI contrast imaging of the invention are usually Tc;99;, In;111 ;or Gd(III) complexes of compounds of the formula: ; | What is claimed is: 1. A compound of the formula: wherein: —(CH2)2CONHphenyleneCH2DTPA, where R9═—OR10 where R10 is lower alkyl of 1 though 6 carbon atoms;R2 is —CH3, R5 is —CH2CH3, and R3 and R4 together form a covalent bond or R2 and R3 together are ═O, R4 is —CH2CH3 and R5 is —CH3; R6 is —NR11- or a covalent bond; R7 is ═O when R6 is —NR10− and R7 is a covalent bond; and R8 is —(CH2)CO2CH3, —(CH2)CO2CH3, —(CH2)2CONHphenyleneCH2DTPA, R11 is lower alkyl of 1 through 6 carbon atoms, —(CH2)2CONHphenyleneCH2DTPA, provided that only one of R1, R8 or R11 is —(CH2)2CONHphenyleneCH2DTPA, or a metal complex thereof. 2. The compound or complex of claim 1 where R1, R8 or R11 is 3. The compound or complex of claim 1 where R1, R8 or R11 is —(CH2)2CONHphenyleneCH2DTPA. 4. The compound or complex of claim 2 where R8 is 5. The compound or complex of claim 3 where R8 is —(CH2)2CONHphenyleneCH2DTPA. 6. The compound or complex of claim 5 where R2 is —CH3 and R5 is —CH2CH3. 7. The compound or complex of claim 1 where R6 is —NR10—. 8. The compound or complex of claim 7 where R6 is —NR10— where R10 is hexyl. 9. A Technetium99m complex of the compound of claim 2. 10. An Indium111 complex of the compound of claim 3. 11. A Gadolinium(III) complex of the compound of claim 3. 12. The complex of claim 9 that is a 99mTc complex of a bisaminoethanethiol analog of HPPH. 13. The complex of claim 10 that is a 111In complex of an aminophenylDTPA analog of HPPH. 14. The complex of claim 11 that is HPPH-Gd(III)aminophenylDTPA. 15. The complex of claim 11 that is purpurin 18 imide-Gd(III)aminophenylDTPA. 16. The complex of claim 11 that is a Gd(III)aminophenylDTPA analog of bacteriochlorin. 17. A method for the preparation of the complex of claim 14 which comprises:hydrolyzing methyl 3-(hexyloxy)ethyl pheophorbide-a with an aqueous solution of LiOH, methanol and tetrahydrofuran to obtain the corresponding carboxylic acid; reacting the carboxylic acid with 4-aminophenyl DTPA penta-tert-butyl ester to produce the tert-butyl aminophenyl DTPA analog; reacting the DTPA analog with trifluoroacetic acid to convert the tertiary butyl groups to carboxylic acid groups; and reacting the resulting carboxylic acid with a solution of gadolinium chloride hexahydrate. 18. A method for the preparation of the complex of claim 15 which comprises:hydrolyzing a methyl ester group of the hexylether derivative of N-hexyl purpurinimide to the corresponding carboxylic acid; reacting the resulting carboxy purpurin imide with a solution of aminophenylDTPA penta-tert-butyl ester; reacting the resulting conjugate with trifluoroacetic acid to obtain a carboxylic acid; and reacting the resulting carboxylic acid with gadolinium chloride to obtain the desired complex. 19. A method for the preparation of the complex of claim 16 which comprises:hydrogenating 3 vinyl purpurinimide 7 to obtain meso-N-hexyl-purpurin-18-imide; reacting the meso-N-hexyl-purpurin-18-imide with osmium tetroxide... | Health Research, Inc. | C07D487/22 C07F013/00 A61B005/05
US06263226 | B1 | 2001-07-17 | Sponge electrode | 1999-11-02 | An electrode providing electrical contact with a patient&apos;s skin includes a conductive member adapted for connection to an external electrical apparatus, and a multilayer system for providing electrical interface between the patient&apos;s skin and the conductive member. The multilayer system includes a first layer of an electrically conductive gel having a relatively low peel strength, for removably contacting the patient&apos;s skin, and a second layer of an electrically conductive gel having a relatively high peel strength, for contacting said conductive member. The first and second layers are laminated with a sponge third layer therebetween. | What is claimed is: 1. An electrode providing electrical contact with a patient&amp;apos;s skin, said electrode comprising:a conductive member including means for connection to an external electrical apparatus; and multilayer means for providing electrical interface between the patient&amp;apos;s skin and said conductive member, said multilayer means including first layer means, comprising an electrically conductive gel having a relatively low peel strength, for removably contacting the patient&amp;apos;s skin and second layer means, comprising an electrically conductive gel having a relatively high peel strength, for contacting said conductive member, the first and second layers being laminated with a sponge third layer therebetween. 2. The electrode according to claim 1 wherein the first and second layer means comprise curable resins and the layers are laminated by curing. 3. The electrode according to claim 2 wherein the first curable resin layer saturates the sponge third layer. 4. The electrode according to claim 2 wherein the second curable resin layer saturates the sponge third layer. 5. The electrode according to claim 2 wherein the first and second curable resin layers have an interface within the sponge third layer. 6. The electrode according to claim 1 wherein said first layer means is permeable to water for enabling water saturation of said sponge third layer therethrough. 7. The electrode according to claim 1 wherein said first layer means is porous to water for enabling water saturation of said sponge third layer therethrough. 8. An electrode providing electrical contact with a patient&amp;apos;s skin, said electrode comprising:a conductive member including means for connection to an external electrical apparatus; multilayer means for providing electrical interface between the patient&amp;apos;s skin and said conductive member, said multilayer means including first layer means, comprising an electrically conductive gel having a relatively low peel strength, for removably contacting the patient&amp;apos;s skin and second layer means, comprising an electrically conductive gel having a relatively high peel strength, for contacting said conductive member, the first and second layers being laminated; and sponge third layer means, disposed between the first layer means and the second layer means, for providing physiologically active ions into the patient&amp;apos;s skin by electrical current. 9. The electrode according to claim 8 wherein the first layer means saturates the sponge third layer. 10. The electrode according to claim 8 wherein the second layer means saturates the sponge third layer. 11. The electrode according to claim 8 wherein the first and second layer means have an interface within the sponge third layer. 12. The electrode according to claim 8 wherein said first layer means is permeable to water for enabling water saturation of said sponge third layer therethrough. 13. The electrode according to claim 8 whe... | Axelgaard Manufacturing Co., Ltd. | A61B005/04
US06315694 | B1 | 2001-11-13 | Feedforward exercise training machine and feedforward exercise evaluating system | 2000-04-04 | A feedforward-movement training apparatus, which is capable of restoring functions of fast and accurate movements in a relaxed state by training feedforward-movements includes a movement working portion where a patient causes a body part to do, within a time limit, a feedforward-movement between a start point and an end point arranged in advance, a movement measuring portion for measuring the feedforward-movement of the patient, and a movement feedback portion for giving the result of the measurement made by the movement measuring portion to the patient. A feedforward-movement evaluation system objectively and easily evaluates the degree of skillfulness of the patient&apos;s feedforward-movements in the aforementioned feedforward-movement training apparatus and thus restores functions to execute fast and accurate movement in a relaxed state more effectively. | What is claimed is: 1. A feedforward-movement training apparatus for use by a patient, said feedforward-movement training apparatus comprising:a movement working portion operable to be moved by the patient from a predetermined start point to a predetermined end point within a time limit in a feedforward-movement of a body part of the patient, wherein the start and end points are visible to the patient in advance of the feedforward-movement by the patient; a movement measuring portion for measuring the feedforward-movement of the body part of the patient based on movement of said movement working portion; and a movement feedback portion for giving a result of the measurement made by said movement measuring portion to the patient. 2. A feedforward-movement training apparatus according to claim 1, wherein said movement working portion is operable to be moved by the patient from the start point to the end point through at least one predetermined via point. 3. A feedforward-movement training apparatus according to claim 1, wherein the start point and the end point are located on said movement working portion. 4. A feedforward-movement training apparatus according to claim 3, wherein the at least one via point is located on said movement working portion. 5. A feedforward-movement training apparatus according to claim 1, wherein said movement measuring portion is operable to measure a trajectory of the feedforward-movement. 6. A feedforward-movement training apparatus according to claim 1, wherein said movement measuring portion is operable to measure a position of the body part of the patient during the feedforward-movement. 7. A feedforward-movement training apparatus according to claim 1, wherein said movement measuring portion is operable to measure a duration taken to complete the feedforward-movement. 8. A feedforward-movement training apparatus according to claim 1, wherein said movement feedback portion is operable to display the result of the measurement of the feedforward-movement to the patient. 9. A feedforward-movement training apparatus according to claim 8, wherein said movement feedback portion is operable to display the position of the body part of the patient in real-time during the feedforward movement. 10. A feedforward-movement training apparatus according to claim 1, wherein said movement feedback portion is operable to display the start point and the end point. 11. A feedforward-movement training apparatus according to claim 10, wherein said movement feedback portion is operable to display the at least one via point. 12. A feedforward-movement evaluating system comprising a feedforward-movement training apparatus according to claim 1, and a feedforward-movement evaluating apparatus operable to evaluate a degree of skillfulness of the feedforward-movement done by the patient in said feedforward-movement training apparatus. 13. A feedforward-movement evaluating system according to claim 12, wherein said feedforward-mo... | Japan Science and Technology Corporation | A61B005/00
US06773396 | B2 | 2004-08-10 | Cellular architecture and data transfer methods for real time patient monitoring within medical facilities | 2001-01-24 | A real time patient monitoring system uses a cellular architecture to monitor ECG signals and other physiologic data of patients, including ambulatory patients. The system includes wireless telemeters that attach to and transmit the physiologic data of respective patients. The telemeters communicate bi-directionally with ceiling-mounted RF transceivers, referred to as “VCELLs,” using a wireless TDMA protocol. The VCELLs forward packets of physiologic data received from the telemeters to patient monitoring stations on a LAN. The VCELLs are spatially distributed throughout the medical facility to provide multiple cells or zones of coverage. As a patient moves throughout the medical facility, the patient's telemeter connects to, and disconnects from, specific VCELLs to maintain connectivity to the LAN. The telemeters and VCELLs also implement a patient location tracking process for monitoring of the locations of individual patients. | What is claimed is: 1. A method by which a remote telemeter operates to convey real time physiologic data of a patient by wireless communications, the method comprising:receiving the real time physiologic data of the patient; evaluating wireless links to each of a plurality of RF transceivers that are spatially distributed within a medical facility and coupled to a network; connecting to, and disconnecting from, individual RF transceivers of the plurality in response to changes in qualities of the wireless links, such that connectivity to the network is generally maintained; and transmitting packets of the real time physiologic data to an RF transceiver with which a connection is currently established; whereby the remote telemeter permits the patient's physiologic data to be monitored on the network as the patient moves into and out of range of specific RF transceivers. 2. The method as in claim 1, wherein the remote telemeter receives the physiologic data directly from a lead set that attaches to the patient. 3. The method as in claim 1, wherein the remote telemeter receives the physiologic data from a bedside monitor. 4. The method as in claim 1, wherein the remote telemeter assesses the wireless links at least by switching between wireless channels to which the RF transceivers are assigned, and receiving and assessing qualities of transmissions on such wireless channels. 5. The method as in claim 4, wherein the remote telemeter maintains a history of wireless link assessments within a memory, and uses the history to select RF transceivers with which to establish connections. 6. The method as in claim 1, wherein the remote telemeter communicates with the RF transceivers using a wireless time division multiple access (TDMA) protocol. 7. The method as in claim 1, wherein the method comprises maintaining connections with, and transmitting packets of physiologic data to, two RF transceivers at a time. 8. A remote telemeter which operates according to the method of claim 1. 9. A medical telemetry system, comprising:a plurality of radio frequency (RF) transceiver units connected to a wired computer network to provide wireless access points to the wired computer network, the RF transceiver units spatially distributed throughout patient areas of a medical facility to provide multiple coverage zones for monitoring patients; and a plurality of telemeters that receive at least electrocardiograph (ECG) signals of respective patients, and transmit the ECG signals by wireless communications to the wired computer network via the plurality of RF transceiver units to allow the ECG signals to be monitored substantially in real time on the wired computer network; wherein the telemeters and the RE transceiver units implement a communications protocol in which an RF transceiver unit used to convey a patient's ECG signals to the wired computer network is selected dynamically based on assessments of wireless link conditions between the patient's telemeter ... | GE Medical Systems Information Technologies, Inc. | A61B005/00
US06456867 | B2 | 2002-09-24 | Three-dimensional reconstruction of intrabody organs | 2001-02-21 | A method of reconstructing a map of a volume, including determining coordinates of a plurality of locations on a surface of the volume having a configuration, generating a grid of points defining a reconstruction surface in 3D space in proximity to the determined locations, for each of the points on the grid, defining a respective vector, dependent on a displacement between one or more of the points on the grid and one or more of the locations, and adjusting the reconstruction surface by moving substantially each of the points on the grid responsive to the respective vector, so that the reconstruction surface is deformed to resemble the configuration of the surface. | What is claimed is: 1. A method of displaying values of a parameter which varies over a surface of a portion of the human body, comprising:determining a value of the parameter at each of a plurality of points on the surface of the body; and rendering an image of the surface to a display with a varying amount of transparency on different areas of the surface, responsive in each of the areas of the surface to the confidence value of the parameter at one or more points in the area. 2. A method according to claim 1, wherein determining the value comprises sampling a plurality of points and creating a map of the surface responsive thereto, and wherein rendering the image comprises rendering a graphic representation of the map. 3. A method according to claim 2, wherein the plurality of points comprises sampled points and interpolated points, and further comprising the value comprises determining a measure of reliability of the map in each of the areas;wherein determining the measure of reliability comprises assigning measures of reliability to the interpolated points according to their respective distance from a closest sampled point. 4. A method according to claim 1, wherein rendering the image comprises rendering one or more of the areas having a low measure of reliability relative to another one or more of the areas with a relatively greater degree of transparency. | Biosense, Inc. | A61B005/05
US06308093 | B1 | 2001-10-23 | Method and apparatus for guiding ablative therapy of abnormal biological electrical excitation | 1999-10-07 | This invention involves method and apparatus for guiding ablative therapy of abnormal biological electrical excitation. In particular, it is designed for treatment of cardiac arrhythmias. In the method of this invention electrical signals are acquired from passive electrodes, and an inverse dipole method is used to identify the site of origin of an arrhytmia. The location of the tip of the ablation catheter is similarly localized from signals acquired from the passive electrodes while electrical energy is delivered to the tip of the catheter. The catheter tip is then guided to the site of origin of the arrhythmia, and ablative radio frequency energy is delivered to its tip to ablate the site. | What is claimed is: 1. A method for localizing an electrical source in the body comprising:placing passive electrodes on the body; placing at least one active electrode in the body; acquiring from the passive electrodes signals emanating from the electrical source; processing the signals emanating from the electrical source to determine the relative location of the electrical source; delivering electrical energy to the at least one active electrode; acquiring from the passive electrodes the signals emanating from the at least one active electrode; processing the signals emanating from the at least one active electrode to determine the relative location of the at least one active electrode; positioning the at least one active electrode to localize the electrical source. 2. A method for localizing an electrical source in the body comprising:placing passive electrodes on the body; placing at least one active electrode on the body; acquiring from the passive electrodes signals emanating from the electrical source; processing the signals emanating from the electrical source to determine the relative location of the electrical source; delivering electrical energy to the at least one active electrode; acquiring from the passive electrodes the signals emanating from the at least one active electrode; processing the signals emanating from the at least one active electrode to determine the relative location of the at least one active electrode; positioning the at least one active electrode to localize the electrical source. 3. A method for localizing an electrical source in the body comprising:placing passive electrodes in the body; placing at least one active electrode on the body; acquiring from the passive electrodes signals emanating from the electrical source; processing the signals emanating from the electrical source to determine the relative location of the electrical source; delivering electrical energy to the at least one active electrode; acquiring from the passive electrodes the signals emanating from the at least one active electrode; processing the signals emanating from the at least one active electrode to determine the relative location of the at least one active electrode; positioning the at least one active electrode to localize the electrical source. 4. A method for localizing an electrical source in the body comprising:placing passive electrodes in the body; placing at least one active electrode in the body; acquiring from the passive electrodes signals emanating from the electrical source; processing the signals emanating from the electrical source to determine the relative location of the electrical source; delivering electrical energy to the at least one active electrode; acquiring from the passive electrodes the signals emanating from the at least one active electrode; processing the signals emanating from the at least one active electrode to determine the relative location of the at least one active electrode; positioning t... | Massachusetts Institute of Technology | A61B005/00
US06275722 | B1 | 2001-08-14 | Methods and apparatus for magnetic resonance imaging with RF coil sweeping | 1999-07-29 | This invention relates to a method for MR imaging using a moveable RF receiving coil assembly that is swept over the region of interest to be imaged during the imaging protocol. In particular, the method includes: exciting nuclear magnetization in the region of interest by applying radio-frequency (RF) pulses and magnetic field gradients according to a selected imaging protocol, receiving RF imaging signals generated in an RF receiving coil by the excited nuclear magnetization while sweeping the moveable RF receiving coil assembly near the region of interest, wherein the moveable RF receiving coil assembly includes the RF receiving coil and means for repetitively determining a 3D position and a 3D orientation of the RF receiving coil, determining repetitively 3D positions and 3D orientations of the RF receiving coil during the period of receiving of RF imaging signals, reconstructing an MR image of the region of interest from the received MR imaging signals and from the determined 3D positions and 3D orientations of the RF receiving coil. The position determining means preferably includes at least three MR-active microcoils. The invention also relates to a moveable RF receiving coil assembly and to a MR apparatus, both suitable for use in the method of the invention. | What is claimed is: 1. A method for magnetic resonance (MR) imaging of a region of interest in an object to be examined by means of a moveable RF receiving coil assembly, the method comprising:exciting nuclear magnetization in the region of interest by applying radio-frequency (RF) pulses and magnetic field gradients according to a selected imaging protocol, sweeping the moveable RF receiving coil assembly near the region of interest, receiving RF imaging signals generated in an RF receiving coil by the excited nuclear magnetization, wherein the moveable RF receiving coil assembly comprises the RF receiving coil and means for repetitively determining a 3D position and a 3D orientation of the RF receiving coil, determining repetitively 3D positions and 3D orientations of the RF receiving coil during the period of receiving of RF imaging signals, wherein each 3D position and orientation is determined simultaneously, and reconstructing an MR image of the region of interest from the received MR imaging signals and from the determined 3D positions and 3D orientations of the RF receiving coil. 2. The method of claim 1 wherein the means for repetitively determining a 3D position and a 3D orientation comprises at least three MR-active microcoils, and wherein the step of determining repetitively further comprises:exciting nuclear magnetization in the microcoils, receiving MR signals generated in the microcoils from the excited nuclear magnetization, determining the 3D spatial coordinates of the microcoils from the received MR signals, and determining the 3D position and the 3D orientation of the RF receiving coil from the 3D spatial coordinates of the microcoils. 3. The method of claim 2 wherein the means for repetitively determining the 3D position and the 3D orientation comprises more than three MR-active microcoils. 4. The method of claim 1 further comprising displaying the reconstructed MR image. 5. The method of claim 4 wherein the step of reconstructing further comprises reconstructing a plurality of partial MR images from received MR imaging signals that only partially sample the region of interest, and wherein the step of displaying displays the plurality of partial MR images as they are reconstructed. 6. The method of claim 1 wherein the step of reconstructing further comprises reconstructing an MR image from received MR imaging signals that completely sample the region of interest. 7. The method of claim 1 wherein the step of exciting nuclear magnetization according to the selected imaging protocol further comprises oversampling the center of k-space. 8. The method of claim 7 wherein the oversampling of the center of k-space is triggered to occur upon changes determined in the 3D position or in the 3D orientation of the RF receiving coil. 9. The method of claim 1 wherein the step of determining repetitively further comprises determining periodically 3D positions and 3D orientations of the RF receiving coil. 10. The method of claim 1... | Philips Electronics North America Corporation | A61B005/05
US06553252 | B2 | 2003-04-22 | Method and system for predicting human cognitive performance | 2001-05-04 | An apparatus and method for predicting cognitive performance of an individual based on factors including sleep history and the time of day. The method facilitates the creation of predicted cognitive performance curves that allow an individual to set his/her sleep times to produce higher levels of cognitive performance. The method also facilitates the reconstruction of past cognitive performance levels based on sleep history. | We claim: 1. A method for determining a predicted cognitive performance level comprising:a. inputting a data series having wake states and sleep states of an individual, b. selecting a function based on the wake states and sleep states in the data series, c. calculating a cognitive performance capacity based on the selected function, d. modulating the cognitive performance capacity with a time of day value, e. outputting the modulated value as the predicted cognitive performance, and when a piece of data within the data series is inconclusive, then selecting at least two functions, determining a cognitive performance capacity using each function, modulating each cognitive performance capacity with a time of day value, providing each modulated value, and repeating the steps a through e for each modulated value at least once. 2. The method according to claim 1 further comprising:storing the modulated values, repeating steps b through e, plotting a curve from the stored modulated values, and outputting the curve representing cognitive performance level over time. 3. The method according to claim 2, wherein the data series includes past information such that the curve is used to determine the cognitive level of an individual at an earlier time. 4. The method according to claim 2, further comprising extrapolating from the curve a predictive curve based on anticipated wake states and anticipated sleep states. 5. The method according to claim 1, wherein said outputting step includes outputting the predicted cognitive performance to a display. 6. The method according to claim 1, wherein said outputting step includes outputting the predicted cognitive performance to a data file. 7. The method according to claim 1, wherein said outputting step includes outputting the predicted cognitive performance to a printing device. 8. The method according to claim 1, further comprising formulating the time of day values to represent a curve having a period of 24 hours. 9. The method according to claim 8, wherein the curve includes a first sinusoidal curve having a 24-hour period and a second sinusoidal curve having a 12-hour period. 10. The method according to claim 1, wherein the time of day values represent a curve having a period of 24 hours. 11. The method according to claim 10, wherein the curve includes a first sinusoidal curve having a 24-hour period and a second sinusoidal curve having a 12-hour period. 12. The method according to claim 1, wherein the data series is obtained from a device adapted to be attached to the individual. 13. The method according to claim 1, wherein the data series is an output of a sleep scoring system. 14. The method according to claim 1, wherein step a includes selecting from a group consisting of a wake function, a sleep function, a delay function, and a sleep inertia function. 15. The method according to claim 1, wherein step a includes selecting from a group consisting of a wake function, a sleep function, and a... | The United States of America as represented by the Secretary of the Army | A61B005/00
US06272378 | B1 | 2001-08-07 | Device and method for determining sleep profiles | 1999-05-20 | The invention relates to a device and a method for determining sleep profiles. The aim of the invention is to develop a device and a method which automatically generate a sleep stage classification with a grading of approximately 85% (measured according to the crosscorrelation function between automatically and manually generated sleep profiles) with negligible discomfort to the sleeper caused by additional technical equipment in his or her ordinary environment. The inventive device is characterized in that an electrode strip with a preamplifier (active electrode) working on the basis of a single frontal EEG channel is placed symmetrical to the nose root and is connected to a measuring and analysis unit controlled by a microprocessor and working autonomously. The method is characterized in that the EEG signal is compressed according to characteristics, stored and transmitted to a computer after this preprocessing, and classification according to sleep stages occurs in the computer by means of a population of neuronal networks. | What is claimed is: 1. A method of determining sleep profiles, comprising the steps of:filtering an analog signal electroencephalographically detected and tapped off on a patient in the region of the forehead symmetrically to the nose root by using three sensors; amplifying and digitizing said signal for further processing, and subsequently compressed according to characteristics; storing and transmitting said signal to a computer for classifying said signal according to sleep stages by use of populations of neural networks topologically optimized by genetic and evolutionary algorithms; visualizing said signals and profiles, to enable interactive processing. 2. The method of determining sleep profiles according to claim 1, wherein for the step of digitizing a sample rate of 128 values per second has been chosen at a resolution minimum of at least 10 bits. 3. The method of determining sleep profiles according to claim 1, wherein the method comprises Fourier transformation of the EEG-signal analogously amplified and filtered and the method further comprising the step of extracting the following characteristics:Accumulated power density in the range of 1 to 4 Hz based on the overall power density (characteristic m1); Accumulated power density in the range of 5 to 7 Hz based on the overall power density (characteristic m2); Accumulated power density in the range of 8 to 11 Hz based on the overall power density (characteristic m3); Accumulated power density in the range of 12 to 14 Hz based on the overall power density (characteristic M4); Accumulated power density in the range of 15 to 30 Hz based on the overall power density (characteristic m5); Accumulated power density in the range of 31 to 63 Hz based on the overall power density (characteristic m6); Frequency at 25% of the overall power density (characteristic m7); Frequency at 50% of the overall power density (characteristic m8); Frequency at 75% of the overall power density (characteristic m9); Frequency of the maximal power density value in the range of 1 to 4 Hz (characteristic m10); Frequency of the maximal power density value in the range of 8 to 14 Hz (characteristic m11); Frequency of the maximal power density value in the range of 21 to 30 Hz (characteristic m12); Accumulated power density in the range of 50 to 60 Hz based on the overall power density (characteristic m13); and Number of the epoch based on the total number of epochs (characteristic m14), which consists of populations of 8 to 30 instructed neural networks and rules including the context of the epochs in the classification. 4. The method of determining sleep profiles according to claim 3, wherein for enhancing generalization capabilities of the networks, a standardization is carried out, whereby the range of each characteristic is transformed to be represented by the range between &amp;minus;2.0 and &amp;plus;2.0 and offered to the network as input data. 5. The method of determining sleep profiles according to clai... | 2RCW GmbH | A61B005/04
US06263235 | B1 | 2001-07-17 | Electrocardiogram arrangement | 1999-10-20 | The invention relates to an electrocardiogram arrangement having a plurality of lead channels, in which at least two lead channels are assigned an evaluation unit (;1, 2;, . . . ) which evaluates the ECG quality, classifies the results and locates the QRS complexes. For the QRS complex location, a central logic unit (;14;) selects that lead channel which has the highest ECG quality as the dominant lead channel. When special events occur in the dominant lead channel, other lead channels are accessed as appropriate. | What is claimed is: 1. Electrocardiogram (ECG) arrangement having m (m&amp;gE;2) lead channels (1, 2, . . . , m) for locating QRS complexes in an electrocardiogram and having a central logic unit (14), whereinn (n&amp;lE;m) independent evaluation units (101, 102, . . . ) are provided in the plurality of lead channels (1, 2, . . . , m), each lead channel being respectively assigned at most one evaluation unit (101, 102, . . . ) which locates the QRS complexes (11), classifies the events (12) and assesses the ECG quality (13), a comparator (15), in the central logic unit (14) connected to the individual evaluation units (1, 2, . . . ), which compares the ECG qualities obtained by the ECG quality assessments in the individual lead channels (1, 2, . . . ) and identifies the lead channel obtaining the highest ECG quality as the dominant lead channel, and a test unit (16), in the central logic unit (14), which tests the results of the event classification (12) of the dominant lead channel and, when special events occur in the dominant lead channel, accesses other lead channels in order to correct the results of the qrs complex location (11) and the event classification (12) of the dominant lead channel. 2. Arrangement as claimed in claim 1, wherein special events are pauses, superventricular extrasystoles and fusion beats. 3. Arrangement as claimed in claim 2, wherein a heart rate is calculated in subsequent processing. 4. Arrangement as claimed in claim 1, wherein a heart rate is calculated in subsequent processing. 5. A medical device comprising a processor operable to receive a plurality of electrocardiogram (ECG) lead channels from a patient, the number of ECG lead channels being represented by the number (m) where (m) is equal to or greater than two, the processor including:a plurality of evaluation units, the number of evaluation units being represented by the number (n) where (n) is less than or equal to (m), each evaluation unit being operable to receive one ECG lead channel, to assess the quality of the received ECG lead channel, and to produce an ECG quality assessment of the ECG lead channel; and a comparator being operable to identify and select a best ECG lead channel based on the ECG quality assessments resulting from the plurality of evaluation units. 6. A medical device as set forth in claim 5 wherein each ECG lead channel assessed includes at least one QRS complex, and wherein each evaluation unit is further operable to locate the at least one QRS complex the received of each ECG lead channel. 7. A medical device as set forth in claim 5 wherein each evaluation unit is further operable to determine if the received ECG channel has an event and to classify each event determined. 8. A medical device as set forth in claim 7 wherein the processor further includes a test unit being operable to test the events of the best lead for special events. 9. A medical device as set forth in claim 8 wherein the special events tested for incl... | GE Marquette Hellige GmbH | A61B005/0402
US06507748 | B2 | 2003-01-14 | Compression apparatus for diagnostically examining breast tissue | 2000-12-28 | The present invention is directed to an apparatus that can be used for compressing breast tissue during diagnostic procedures. The apparatus maintains a flat rigid surface against breast tissue during imaging but contains a removable element that allows access to the breast for performing a biopsy without repositioning the breast. | What is claimed is: 1. An apparatus for compressing breast tissue during a diagnostic imaging technique or needle biopsy, comprising:a) a planar bottom plate comprising an open region; b) a planar top plate wherein: i) said top plate is designed to make contact with and fit over said bottom plate; ii) said top plate has a raised element that corresponds to and fits inside said open region of said bottom plate in such a manner that, when the plates make contact, the open region in said bottom plate is filled to form an essentially flat lower surface for contacting said breast tissue; c) reversible means for holding said top plate and said bottom plate together with sufficient force to prevent said plates from separating when said apparatus is used to compress said breast tissue during a diagnostic procedure. 2. The apparatus of claim 1, wherein said bottom plate has a grid for aiding in needle placement during the biopsy of breast tissue, said grid lying along the edge of said open region of said bottom plate. 3. The apparatus of claim 1, wherein said bottom plate has a substantially perpendicular end piece along at least two opposing ends, and wherein said top plate, upon contact with said bottom plate, fits inside each end piece. 4. The apparatus of claim 1, wherein said top plate has a substantially perpendicular end piece along at least two opposing ends. 5. The apparatus of either claim 3 or claim 4, wherein said means for holding said top plate and said bottom plate together is by screws. 6. The apparatus of claim 1, wherein said means for holding said top plate and said bottom plate together is by clamps. 7. In a method of compressing breast tissue during needle biopsy, the improvement comprising applying pressure using an apparatus with a removable member, such that:a) said removable member is in place to form a flat lower surface that contacts said breast tissue during compression; and b) said removable member is removed to form an open region for needle placement during biopsy. 8. The method of claim 7, wherein said apparatus is that of any one of claims 1-4 or 6. 9. An improved method for diagnostically examining breast tissue for a cancerous lesion, comprising:a) performing an imaging procedure in which breast tissue is compressed with an apparatus having a flat, planar lower surface and wherein said apparatus has a removable member in contact with said breast tissue; b) removing said removable member from said apparatus to form an opening over said breast tissue; and c) performing a needle biopsy through said opening in said apparatus. 10. The method of claim 9, wherein said apparatus is that of any one of claims 1-4 or 6. | The Brigham and Women's Hospital, Inc. | A61B005/05
US06488530 | B2 | 2002-12-03 | Interface unit for an electrophysiological monitoring system | 2001-03-07 | An interface unit for establishing an electrical coupling of a number of sensor wires from a combination of catheters with a number of electrical signal channels of a electrophysiological monitoring system has a number of electrical contacts for coupling individual wires with individual channels. Each contact is releasably engageable with an individual wire. A number of overlays which are removably locatable at the outer surface and are attached to the housing of the unit by binding rings. Each overlay carries on a face thereof a visible indication of a different one of a number of stored wire/contact configurations. The configurations are organized such that contacts for receiving wires from a same catheter are grouped together and the indication is formed as visibly differentiated regions, each de-marking a different grouping. | I claim as my invention: 1. An interface unit for an electrophysiological monitoring system, said interface unit having an exterior surface and comprising:a plurality of electrical receptacles each adapted to receive a different one of a plurality of individual wires for respectively uniquely coupling the individual wires with different electrical channels, each of said receptacles being adapted to releasably engage an individual wire; a display placeable at said exterior surface for providing a visual indication of a wire/receptacle configuration from among a plurality of stored wire/receptacle configurations, said display comprising a plurality of overlays, each being removably placeable at said exterior surface, and each of said overlays having an overlay face carrying a visible indication of a different one of said plurality of stored wire/receptacle configurations. 2. An interface unit as claimed in claim 1 wherein each of said overlays has a plurality of openings therein and wherein said visible indication comprises a plurality of labels respectively identifying individual wires in said one of said stored configurations, said labels being disposed to respectively identify said openings for said individual wires. 3. An interface unit as claimed in claim 2 wherein said receptacles are disposed on said exterior surface and wherein said openings in each overlay are in registration with the receptacles for said one of said configurations for which the overlay provides said visible indication. 4. An interface unit as claimed in claim 1 comprising a plurality of binder rings for retaining said overlays relative to said exterior surface. 5. An interface unit as claimed in claim 4 wherein the overlays in said plurality of overlays are individually movable on said binding rings to place a selected one of said overlays uppermost at said exterior surface. 6. An interface unit as claimed in claim 1 wherein said receptacles are disposed in a grid at said exterior surface, and wherein the visible indication on at least one of said overlays identifies a grouping of said receptacles within said grid. 7. An interface unit as claimed in claim 6 wherein said visible indication for said grouping is a color-differentiated region of said overlay. 8. An interface unit as claimed in claim 6 wherein said visible indication of said grouping is a boundary line demarcation. 9. An interface unit for an electrophysiological monitoring system, said interface unit having an exterior surface and comprising:a plurality of electrical receptacles arranged in a grid at said exterior surface, each of said receptacles being adapted to releasably receive a different one of a plurality of individual wires to uniquely electrically connect the individual wire received therein with an electrical channel, said wires proceeding from a plurality of individual catheters; and a display permanently disposed at said exterior surface and providing a visual indication of respective ... | Siemens Aktiengesellschaft | H01R003/00
US06287264 | B1 | 2001-09-11 | System for measuring respiratory function | 1999-04-23 | The present invention relates to a system for measuring respiratory function of living organisms. More particularly, signals indicative of the effort, defined as active and passive work, required to breathe and the airflow through the respiratory system of the living organism are obtained and processed as waveforms to provide a signal indicative of the respiratory restriction. The methods of the present invention measure clinical forms of airway obstruction and airway reactivity and may be used to continuously or intermittently monitor patients with compromised respiratory function. | What is claimed is: 1. A method for measuring respiration function of a living organism, comprising the steps:obtaining a first input signal from a first sensor indicative of a change in lung volume during breathing by said living organism; obtaining a second input signal from a second sensor indicative of airflow through the respiratory system of said living organism during the change in lung volume; and processing said first input signal and said second input signal to calculate a third signal indicative of respiratory restriction of said living organism. 2. The method according to claim 1, wherein the processing step comprises the step of comparing said first input signal to said second input signal. 3. The method according to claim 2, wherein the step of comparing said first and second input signals comprises analyzing phase and magnitude differences between said first and second signals in the same time domain. 4. The method according to claim 3, further comprises determining the location of respiratory restriction by analyzing whether the phase and magnitude differences occur in one of an inspiratory portion of said first and second signals and an expiratory portion of said first and second signals. 5. The method according to claim 4, wherein the phase and magnitude differences in the inspiratory portion of said first and second signals indicate a proximal respiration restriction in a region such as the upper airways of the organism. 6. The method according to claim 4, wherein the phase and magnitude differences in the expiratory portion of said first and second signals indicate a distal respiration restriction in a region such as the lower airways of the organism. 7. The method according to claim 3, wherein the step of comparing said first and second input signals further comprises the step of subtracting said second input signal from said first input signal in the same time-domain. 8. The method according to claim 1, further comprising of obtaining the first input signal through use of respiratory induction plethysmography. 9. The method according to claim 1, further comprising of obtaining the first input signal through use of a piezoelectric device. 10. The method according to claim 1, further comprising of obtaining the second input signal through use of a pneumotachographic measurement device. 11. The method according to claim 1, further comprising the step of calibrating first input signal. 12. The method according to claim 1, further comprising the step of displaying said first input signal and said first second input signal as digital waveforms. 13. The method according to claim 1, further comprising the steps of:obtaining a signal through respiratory inductance plethysmography of a chest of said living organism; obtaining a signal through respiratory inductance plethysmography of an abdomen of said living organism; summing said chest signal and said abdomen signal to form said first input signal; converting said fir... | The Trustees of Tufts College | A61B005/02
US06595919 | B2 | 2003-07-22 | Device for signal processing for measurement of physiological analytes | 2001-02-27 | A method is provided for continually or continuously measuring the concentration of target chemical analytes present in a biological system, and processing analyte-specific signals to obtain a measurement value that is closely correlated with the concentration of the target chemical analyte in the biological system. One important application of the invention involves a method for signal processing in a system for monitoring blood glucose values. | What is claimed is: 1. One or more microprocessors, comprising programming to control:a measurement cycle comprising operating a sampling device for extracting a sample from a biological system, said sample comprising an analyte, and operating a sensing device for sensing the analyte in the extracted sample to obtain a raw signal that is related to the analyte amount or concentration in the biological system, said sensing device comprising a sensor, subjecting the raw signal to a conversion step in order to convert said raw signal to an initial signal output which is indicative of the amount of analyte extracted by the sampling system; performing a calibration step which converts the initial signal output to a measurement value indicative of the concentration of analyte present in the biological system at the time of extraction; and repeating the measurement cycle at least once to obtain a plurality of measurement values. 2. The one or more microprocessors of claim 1, wherein the sampling device includes one or more collection reservoirs. 3. The one or more microprocessors of claim 1, wherein the sampling device uses an iontophoretic current to extract the analyte from the biological system. 4. The one or more microprocessors of claim 2, wherein at least one collection reservoir contains an enzyme that reacts with the extracted analyte to produce an electrochemically detectable signal. 5. The one or more microprocessors of claim 4, wherein the analyte is glucose and the enzyme is glucose oxidase. 6. The one or more microprocessors of claim 1, wherein said one or more microprocessors are further programmed to control temperature sensing means and skin conductance sensing means. 7. The one or more microprocessors of claim 1, wherein said one or more microprocessors are programmed to begin execution of sampling and sensing at a defined time. 8. The one or more microprocessors of claim 5, wherein the sampling device uses an iontophoretic current to extract the analyte from the biological system. 9. The one or more microprocessors of claim 1, wherein the raw signal is subjected to a data screen which invalidates or corrects poor or incorrect signals based on a detected parameter indicative of a poor or incorrect signal. 10. The one or more microprocessors of claim 9, wherein the data screen comprises applying a set of selection criteria to the raw signal, wherein each selection criterium is based on a different detected parameter indicative of a poor or incorrect signal. 11. The one or more microprocessors of claim 9, wherein the data screen comprises monitoring changes in temperature over time during operation of said sampling and sensing devices, and a maximum temperature change over time (d(temp)/d(time)) value is used to invalidate or correct signals obtained during a measurement cycle during which the maximum d(temp)/d(time) value was exceeded. 12. The one or more microprocessors of claim 9, wherein the data screen comprises monitor... | Cygnus, Inc. | A61B005/00 A61B005/05
US06503207 | B2 | 2003-01-07 | Multi-mode audiometric device and associated screening method | 2001-02-13 | The disclosure describes a multi-mode audiometric device comprising a stimulus generator adapted to transmit at least one true random stimulus sequence to a subject's inner ear, a first detector for detecting at least one AEP signal having at least a first waveform, a second detector for detecting at least one OAE signal having at least a second waveform; a signal analyzer for analyzing the AEP and OAE signals, the signal analyzer including a first averager for reconstructing the first waveform and a second averager for reconstructing the second waveform; and a synchronizer for synchronizing the stimulus generator and signal analyzer. | What is claimed is: 1. A multi-mode audiometric apparatus for testing hearing, comprising:stimulus generating means for transmitting at least one true random stimulus sequence to a subject's inner ear, said true random stimulus sequence having a first stimulus rate; first detection means for detecting at least one auditory evoked potential (AEP) signal, said AEP signal having at least a first waveform, said first waveform including a plurality of AEP signal data; second detection means for detecting at least one otoacoustic emission (OAE) signal, said OAE signal having at least a second waveform; signal analyzer means for analyzing said AEP and OAE signals, said signal analyzer means including first averager means for reconstructing said first waveform, said first averager means including sampling means for sampling said first waveform, said sampling means including means for applying a plurality of true random frequencies to said plurality of AEP signal data to reconstruct said first waveform, said signal analyzer means further including second averager means for reconstructing said second waveform; and synchronization means for synchronizing said stimulus generating means and said signal analyzer means. 2. The apparatus of claim 1, wherein said apparatus includes control means for controlling said stimulus generating means. 3. The apparatus of claim 2, wherein said control means includes means for controlling said signal analyzer means. 4. The apparatus of claim 1, wherein said first stimulus rate is in the range of approximately 30-300 clicks/second. 5. The apparatus of claim 4, wherein said first stimulus rate is in the range of approximately 100-200 clicks/second. 6. The apparatus of claim 4, wherein a maximum variation in said first stimulus rate is in the range of approximately +/−10-50%. 7. A method of testing the hearing of a subject, comprising the steps of:presenting at least one true random stimulus sequence to said subject's inner ear; detecting at least one auditory evoked potential (AEP), said AEP signal having at least a first waveform, said first waveform including a first set of AEP signal data; detecting at least one otoacoustic emission (OAE) signal, said OAE signal having at least a second waveform, said second waveform including a first set of OAE signal data; recording said AEP and OAE signals; sampling said first set of AEP signal data by applying a plurality of true random frequencies to said first set of AEP signal data, said sampling providing at least a second set of AEP signal data; recording said second set of AEP signal data; reconstructing said first waveform from said second set of AEP signal data; and averaging said first set of OAE signal data to reconstruct said second waveform. | Natus Medical, Inc. | A61B005/00
US06606513 | B2 | 2003-08-12 | Magnetic resonance imaging transseptal needle antenna | 2001-02-01 | The invention describes a system, method, and means for an MRI transseptal needle that can be visible on an MRI, can act as an antenna and receive MRI signals from surrounding subject matter to generate high-resolution images and can enable real-time active needle tracking during MRI guided transseptal puncture procedures. | What is claimed is: 1. A transseptal needle antenna system suitable for receiving magnetic resonance signals from a sample, comprising:a hollow needle having a distal portion and a proximal portion, said distal portion having a distalmost end sharpened for penetrating a myocardial wall, and said needle further comprising a first conductor; an insulator/dielectric applied to cover the first conductor over the proximal portion of said needle; a second conductor applied to cover the insulator/dielectric; and an interface assembly for interfacing with an MRI scanner. 2. The system of claim 1, wherein the distal portion is about 5 cm. in length. 3. The system of claim 1, wherein the myocardial wall is an interatrial septum. 4. The system of claim 1, wherein the first conductor is formed as the hollow needle. 5. The system of claim 1, wherein the first conductor is applied as a layer to a surface of the hollow needle. 6. The system of claim 5, wherein the surface is an outer surface of the hollow needle. 7. The system of claim 5, wherein the first conductor comprises platinum. 8. The system of claim 1, wherein the hollow needle comprises Nitinol. 9. The system of claim 1, wherein the insulator/dielectric comprises an insulating polymer. 10. The system of claim 9, wherein the insulating polymer is Teflon. 11. The system of claim 1, wherein the second conductor comprises platinum. 12. The system of claim 1, further comprising an obturator. 13. A method for visualizing an intrathoracic region of interest using MRI techniques, comprising:providing a needle system comprising a hollow needle having a distal portion and a proximal portion, said distal portion having a distalmost end sharpened for penetrating a myocardial wall, and said needle further comprising a first conductor, an insulator/dielectric applied to cover the first conductor over the proximal portion of said needle and a second conductor applied to cover the insulator/dielectric; directing the needle system into proximity to a myocardial wall; tracking progress of the needle system using active MRI tracking; penetrating the myocardial wall to approach the intrathoracic region of interest; and using the needle system as an MRI antenna to receive magnetic resonance signals from the intrathoracic region of interest. 14. The method of claim 13, wherein the intrathoracic region of interest is a cardiac chamber. 15. The method of claim 13, wherein the intrathoracic region of interest is a cardiac valve. 16. The method of claim 13, wherein the intrathoracic region of interest is a coronary vessel. 17. The method of claim 13, wherein the intrathoracic region of interest is a myocardial structure. 18. The method of claim 13, wherein the myocardial wall is an interatrial septum. 19. A sampling needle antenna system, comprising:a needle having a distal portion and a proximal portion, said distal portion having a distalmost end sharpened for penetrating a myocardial wall, and said nee... | Surgi-Vision, Inc. | A61B005/055
US06272368 | B1 | 2001-08-07 | Medical installation having an apparatus for acquiring the position of at least one object located in a room | 1998-10-01 | A medical installation, having an apparatus for acquiring the position of at least one object located in a room, also has a light transmitter for emitting a light fan and a camera for acquiring at least one object. The signals of the camera are supplied to an evaluation unit that generates 3D data on the basis of these signals corresponding to the at least one object that are utilized for avoiding collisions of the object. | I claim as my invention: 1. A medical installation for use in an examination room, comprising:a plurality of moveable installation components in an examination room, each of said components having a movement controller which controls movement of that component in said examination room; a light transmitter which emits a light fan within a field of view including at least one of said components; a camera disposed remote from said components for acquiring an image, including said at least one component, irradiated by said light fan and producing camera signals corresponding to said image; and evaluation means, connected to each said movement controller, supplied with said camera signals for generating three-dimensional data from said camera signals identifying a position of said at least one component in said examination room and for controlling the movement controller of said at least one component for preventing collision of said at least one component with other installation components and with persons in said examination room. 2. A medical installation as claimed in claim 1 wherein said light transmitter comprises means for emitting a two-dimensional light fan. 3. A medical installation as claimed in claim 2 wherein said light transmitter comprises means for emitting a light beam and includes a first mirror on which said light beam is incident for deflecting said light beam in a first plane to produce a deflected beam, and a second mirror in which said deflected beam is incident for deflecting said deflected beam in a second plane to produce said light fan, said second plane being oriented substantially perpendicularly to said first plane. 4. A medical installation as claimed in claim 3 wherein said camera generates said camera signals in a plurality of frames including a first frame followed by successive frames, and further comprising means for moving said first mirror to conduct a plurality of successive scans of said examination room in said first plane including a first scan followed by a plurality of successive scans, and for synchronizing said first scan with said first frame and each of said successive scans respectively with said successive frames. 5. A medical installation as claimed in claim 1 wherein said light transmitter comprises means for emitting a fan-shaped light beam as said light fan, said fan-shaped light beam being disposed in a first plane, and wherein said light transmitter further comprises a mirror for moving said fan-shaped light beam in a second plane for scanning said examination room in successive scans in said second plane, said second plane being oriented substantially perpendicularly to said first plane, and wherein said camera signal comprises a plurality of successive frames, and means for synchronizing movement of said mirror for synchronizing said scans in said second plane with said frames in said camera signal. 6. A medical installation as claimed in claim 1 wherein said light transmitter comprises... | Siemens Aktiengesellschaft | A61B005/05
US06264613 | B1 | 2001-07-24 | Site coding for medical devices for introduction into a patient's body | 1999-09-23 | Disclosed is a medical device for introduction into a patient&apos;s body, in particular into the patient&apos;s blood vessel, for measuring a physiological parameter. The medical device comprises means for coding the site of an application of the medical device in the patient&apos;s body and/or means for coding the effect of the site of an application of the medical device in the patient&apos;s body on the measurement of the physiological parameter. | What is claimed is: 1. A connector for connecting a catheter to a processing device for processing a physiological parameter measured by the catheter, said catheter capable of being introduced into a patient&amp;apos;s body, said connector comprising:at least one of a device for coding the site of an application of said catheter in the patient&amp;apos;s body and a device for coding the effect of the site of an application of said catheter in the patient&amp;apos;s body on the measurement of the physiological parameter; and a plurality of contacts for providing a signal representing the physiological parameter and one or more additional contacts for connecting at least one of said devices for coding. 2. The connector of claim 1, wherein at least one of said devices for coding comprises an impedance bridge, wherein said impedance bridge comprises at least one of:a resistance bridge, a capacitive bridge, an inductive bridge, and conductive bridging members. 3. The connector of claim 1, wherein said connector is for introduction into a patient&amp;apos;s blood vessel. 4. The connector of claim 2, wherein the encoding means comprises a memory. 5. The catheter of claim 7, wherein said catheter is form introduction into a patient&amp;apos;s blood vessel. 6. The catheter of claim 7, further comprising a thermodilution catheter dedicated for specific physiological measurements and comprising temperature sensing means. 7. A catheter for introduction into a patient&amp;apos;s body for measuring a physiological parameter, said catheter comprising:an elongate body for introduction into said patient&amp;apos;s body; a sensor for measuring said physiological parameter; and a device for coding at least one of: the site of an application of the catheter in the patient&amp;apos;s body and the effect of the site of an application of the catheter in the patient&amp;apos;s body on the measurement of the physiological parameter. 8. The catheter of claim 7, wherein said device for coding further comprises a connector for connecting said catheter to a processing device that processes a physiological parameter measured by the catheter. 9. A processing device for processing a measured physiological parameter received from a catheter according to claim 7, wherein said processing device comprises at least one of:a device for coding or decoding the site of an application of the catheter in the patient&amp;apos;s body and a device for coding or decoding the effect of the site of an application of the catheter in the patient&amp;apos;s body on the measurement of the physiological parameter. 10. The processing device of claim 9, further comprising a plurality of electrical contacts, for receiving an electrical signal representing the physiological parameter from a catheter according to claim 4, and one or more additional electrical contacts for connecting at least one of said devices for coding or decoding to the catheter. 11. The processing device of claim 10,... | Agilent Technologies, Inc. | A61B005/02 A61B005/04
US20010021409 | A1 | 2001-09-13 | Apparatus for processing resin sealed lead frame | 2001-05-08 | Resin sealed lead frames are processed by modular processing work stations related in number to a plurality of steps used in processing the lead or leads of the resin sealed lead frame. The work stations are separate modules which are detachably interconnected, whereby the number of modules can be exactly correlated to the number of steps actually required for processing the lead or leads of the resin sealed lead frame. As required, modules can be added or omitted. The resin sealed lead frame is sequentially advanced through the modules in steps corresponding to at least two pitches, whereby one pitch is defined as the on-center spacing between two neighboring products on the lead frame. Such feed advance permits performing at least two processing steps simultaneously. Thus, the method for processing the resin sealed lead frame and the apparatus therefore are adaptable to a change in the type of processing and to the production volume. | What is claimed is: 1. A processing apparatus for a resin sealed lead frame, characterized in that processing means related to a plurality of steps to be used for processing a lead of a resin sealed lead frame are separated as modules and detachably connected. 2. The processing apparatus for the resin sealed lead frame according to claim 1, wherein said processing means as said modules include a cavity flow cut module, a resin cut module, dam bar cut module and a pinch lead cut module. 3. The processing apparatus for the resin sealed lead frame according to claim 1, further comprising receiving means for receiving each work separated from said resin sealed lead frame after said lead processing. 4. A processing apparatus for a resin sealed lead frame, comprising: a feeding portion for a resin sealed lead frame before lead processing arranged along a feeding path of said resin sealed lead frame; a lead processing portion for said resin sealed lead frame detachably connected to said feeding portion; and a removing portion for said resin sealed lead frame after said lead processing detachably connected to said lead processing portion; said lead processing portion including a plurality of lead processing basic units having same lead processing function and detachably connected in series. 5. The processing apparatus for the resin sealed lead frame according to claim 4, wherein a work cutting and separating portion is provided in said removing portion. 6. The processing apparatus for the resin sealed lead frame according to claim 4, wherein a region not performing said lead processing is provided between said mutually adjacent lead processing basic units and between said lead processing portion and said removing portion and said regions are spaced by a plurality of pitches when a pitch between said works on said resin sealed lead frame corresponds to one pitch. 7. The processing apparatus for processing the resin sealed lead frame according to claim 4, further comprising resin cut means, dam bar cut means and lead cut means. | TOWA CORPORATION | A61B005/103
US06312387 | B1 | 2001-11-06 | Method and apparatus for identifying heartbeat | 1999-08-26 | The invention relates to a method and an apparatus for identifying a heartbeat. In the method, an arterial pressure signal is measured in the form of multichannel measurement, and the required signal-processing operations, such as filtration, are carried out if necessary. The method also comprises carrying out signal detection and decision-making concerning the acceptance as a heartbeat signal. According to the invention, the signal detection includes multichannel channel-specific detection for the purpose of identifying signal components of different channels, and the obtained channel-specific detected channel signals are used as input data during the decision-making stage. | What is claimed is: 1. A method for identifying a heartbeat comprising the steps of:measuring an arterial pressure signal in the form of multichannel measurement; and performing signal detection and decision-making concerning the identification of a signal as a heartbeat signal; wherein said signal detection includes multichannel channel-specific detection for the purpose of identifying signal components of different channels, and said obtained channel-specific detected channel signals are used as input data in said decision-making, and wherein said heartbeat signal is detected from a signal of each channel by detecting positive and negative peaks of said signal of each channel within a time window. 2. A method according to claim 1, further including the step of weighting said channel signals for the purpose of said decision-making based on the heartbeat signal previously occurring in said channels. 3. A method according to claim 2 wherein said weighting utilizes weighting coefficients that can be updated. 4. A method according to claim 3 wherein said weighting coefficients are updated on the basis of empirical rules. 5. A method according to claim 4 wherein adjacent channels having similar signals are weighted more than other channels during said decision-making. 6. A method according to claim 4 wherein non-adjacent channels having similar signals are weighted less than other channels during said decision making. 7. A method according to claim 2 wherein said weighting is carried out after said channel-specific detection and before said decision-making. 8. A method according to claim 1 further including the step of performing signal detection and decision-making concerning the identification of a signal as a non-heartbeat signal. 9. A method according to claim 1 further including the step of forming at least one channel signal with no heartbeat signal. 10. A method according to claim 1 wherein said time window is a fixed or changing time window. 11. A method according to claim 1 wherein said detection utilizes detection thresholds, said detection thresholds being selected from the group consisting of fixed and common to different channels, adaptive and common to different channels and adaptive specifically for each channel. 12. A method according to claim 1 further including the step of filtering said signals both specifically for each channel and with respect to the other channels. 13. A method according to claim 1 further including the step of reducing the interference of each channel by subjecting the signals of all of said channels to band-pass filtration and subtracting a common-mode interference signal from said signal of each channel. 14. A method according to claim 1 wherein said signals are obtained from the artery at the wrist by using a wrist strap containing a sensor. 15. A method for identifying a heartbeat comprising the steps of:measuring an arterial pressure signal in the form of multichannel measurement; and perf... | Polar Electro Oy | A61B005/00
US06535755 | B2 | 2003-03-18 | Nuclear magnetic resonance apparatus and method | 2001-03-16 | The Overhauser effect is a technique for increasing the signal-to-noise ratio of nuclear magnetic resonance signals. Electron spin resonance is set up for example in a contrast agent ;14 ;injected into a patient by means of a transmitter ;3 ;at the end of a probe ;1 ;to excite an area ;15;. The excited electrons couple to MR active nuclei and increase the population in the higher energy level. Then, when an NMR signal is transmitted and received via coil ;5;, more MR active nuclei return to the ground state and create a bigger, enhanced, signal detected by the coil ;5;, hence promoting increased signal-to-noise ratio on an image formed on the monitor ;9;. In the invention, the Overhauser effect may be applied to an intra-operative situation by means of probe ;1 ;which is inserted, for example, into a patient in a region of interest. According to a preferred feature, the transmitter ;3 ;is also used for heat treatment by means of oscillator ;16 ;in order to destroy diseased tissue, and the temperature dependence of the enhanced NMR signal, corrected for migration of the contrast agent by the ESR signal reflected back along the central conductor ;3 ;into the detector ;13;, is used to control the temperature and hence the heat treatment operation. | What is claimed is: 1. A nuclear magnetic resonance apparatus comprising:a main magnet for generating a magnetic field in an examination region; an r.f. transmit coil for exciting nuclear magnetic resonance in a region of interest of a subject disposed in the examination region; an r.f. receive coil for receiving nuclear magnetic resonance signals from the region of interest; a probe comprising a transmitter which generates an electromagnetic field in the region of interest at a first frequency which excites electron spin resonance in the region of interest; and means for directing the probe through soft tissue of the subject to the region of interest. 2. A nuclear magnetic resonance apparatus according to claim 1 wherein the transmitter is disposed at a distal end of the probe. 3. A nuclear magnetic resonance apparatus according to claim 1 wherein the probe further comprises:a tubular portion, the tubular portion having a bore extending through the tubular portion; and a conductor disposed within the bore of the tubular portion. 4. A nuclear magnetic resonance apparatus according to claim 3 wherein the transmitter comprises the tubular portion and the conductor. 5. A nuclear magnetic resonance apparatus according to claim 4 wherein the conductor extends past the distal end of the tubular portion by approximately one quarter of the wavelength of the electromagnetic field generated by the transmitter. 6. A nuclear magnetic resonance apparatus according to claim 3 wherein the tubular portion and conductor are moveable relative to one another in a direction along the length of the tubular portion when the probe is disposed at the region of interest. 7. A nuclear magnetic resonance apparatus according to claim 1 wherein the probe further comprises heat treatment means for performing heat treatment in the region of interest. 8. A nuclear magnetic resonance apparatus according to claim 7 further comprising heat treatment control means for controlling the heat treatment, said heat treatment control means comprising the nuclear magnetic resonance signals received from the region of interest. 9. A nuclear magnetic resonance apparatus according to claim 1 wherein the probe further comprises a passage for delivering a contrast agent to the region of interest for generating enhanced nuclear magnetic resonance signals of the region of interest. 10. A nuclear magnetic resonance apparatus according to claim 9 wherein the transmitter generates an electromagnetic field at a second frequency which excites electron spin resonance in the contrast agent in the region of interest. 11. A nuclear magnetic resonance apparatus according to claim 10 wherein the transmitter generates an electromagnetic field at a third frequency which performs heat treatment in the region of interest. 12. A nuclear magnetic resonance apparatus according to claim 11 further comprising heat treatment control means for controlling heat treatment in the region of interest using t... | Koninklijke Philips Electronics N.V. | A61B005/055 G01R033/20
US06709406 | B2 | 2004-03-23 | Measurement of pain | 2001-08-13 | The invention relates to a measuring instrument for the measurement of an existing pain or a feeling of nausea of a patient. The measuring instrument induces pain in an arbitrary body part of said patient, by supplying an electrical current. The measuring instrument provides a current increase into said body part, until said induced pain is experienced by the patient as being as great as the existing pain/nausea. The current is supplied from a current source arranged in the measuring instrument via wires (H, I) and electrodes (C, D), said electrodes being applied onto that part of the body in which pain is to be induced. When the pain induced is experienced to be as great as the existing pain/nausea, the body part is removed from the electrodes, whereupon a pain value is registered and shown on a display (F). | What is claimed is: 1. An apparatus for assessing a level of an arbitrary first sensation experienced by a person, the first sensation being compared to an induced physical sensation, the apparatus comprising:a stimulator configured to supply a physical stimulus of an electrical current from a current source connected by a wiring with a first electrode and a second electrode to the person and to thereby induce a physical sensation in the person; a stimulation level control device configured to control a level of said physical stimulus; an activator mechanism, configured to activate a supply of said physical stimulus; a deactivator mechanism actuateable by the person and configured to deactivate an assessment of said level of an arbitrary first sensation; a registration device configured to register a sensation level value dependent on the supplied physical stimulus and corresponding to said first experienced sensation in response to a deactivation by the person of said assessment when the induced physical sensation is perceived to be comparable to the first experienced sensation; and a resilient contact provided between said electrodes and said wiring such that a predetermined pressure against said electrodes is required to establish electrical contact for delivering electrical current to said electrodes, wherein: said activator mechanism is configured such that delivery of said electrical current is activated in response to the electrodes being connected in a closed electrical circuit, and deactivated when the closed circuit is interrupted, the registration device is configured such that said sensation level value dependent on the level of the electrical current is registered by the registration device in response to said interruption of the circuit. 2. The apparatus as recited in claim 1, further comprising a support structure for said electrodes, the electrodes being positioned on said support structure such that the electrodes are configured to be pressed against a body part of said patient and thereby achieve a closed current circuit for the electrical current stimulus. 3. The apparatus as recited in claim 2, wherein the electrodes are positioned on opposite sides of said support structure such that the electrodes are configured to be grasped between fingers of the person. 4. The apparatus as recited in claim 3, wherein the support structure is portable, elongate, and configured such that a force between fingers grasping the electrodes required to maintain said support structure in a specific position corresponds to a predetermined minimum pressure. 5. The apparatus as recited in claim 2, wherein the electrodes are positioned close to each other on one side of said support structure such that the electrodes are configured to be applied to an arbitrary part of a body of the person. 6. The apparatus as recited in claim 1, further comprising memory circuits configured to register said sensation level value, together with date and time d... | Cefar Matcher AB | A61B005/00
US06595942 | B2 | 2003-07-22 | Method of monitoring a vascular access and an apparatus for extracorporeal treatment of blood with a device for monitoring the vascular access | 2001-01-31 | A method and device for monitoring a vascular access during a dialysis treatment in which the pressures in both the arterial and venous branches of the extracorporeal blood system are monitored by pressure sensors. Characteristic values for the condition of the vascular access are calculated in a computer unit from the pressures in the arterial and venous branches of the extracorporeal system, and these values are analyzed in an analyzer unit to detect a defective vascular access. | What is claimed is: 1. A method of monitoring a vascular access during an extracorporeal blood treatment comprising the steps of:(a) providing blood from the vascular access of a subject through an extracorporeal blood path comprising an arterial line in fluid communication with the vascular access, a blood treatment device, and a venous line in fluid communication with the vascular access; (b) measuring fluid pressure within the arterial and venous lines; and (c) calculating first and second characteristic values for the integrity of the vascular access from the measured arterial and venous pressures; wherein the integrity of the vascular access is determined by comparing the first and second characteristic values to first and second ranges of predetermined values. 2. The method of claim 1, wherein step (c) further comprises the steps of:(i) calculating the first characteristic value by calculating a sum of the measured pressure in the venous line and the measured pressure in the arterial line according to the equation: PS=PVEN+PART; and (ii) calculating the second characteristic value by calculating a difference between the measured pressure in the venous line and the measured pressure in the arterial line according to the equation: ΔP=PVEN−PART. 3. The method of claim 2, wherein successive measurements of the arterial and venous pressures are taken. 4. The method of claim 3, wherein step (c) further comprises the steps of:(i) calculating a change in the pressure sum for successive measurements by subtracting the sum for a first measurement from the sum for a second measurement; and (ii) calculating a change in the pressure difference between successive measurements by subtracting the difference for the first measurement from the difference for the second measurement. 5. The method of claim 4, wherein step (c) further comprises the steps of:(i) calculating the first characteristic value by adding the changes in the sum for a predetermined number of the successive pressure measurements; and (ii) calculating the second characteristic value by adding the changes in the pressure difference for the predetermined number of the successive pressure measurements. 6. The method of claim 5, further comprising the step of generating a safe response in reaction to characteristic values selected from the group consisting of:(i) a first characteristic value below the first range of values, and a second characteristic value below the second range of values, and (ii) a first characteristic value above the first range of values, and a second characteristic value above the second range of values. 7. The method of claim 6, wherein the safe response is an alarm selected from the group consisting of visual and audible alarms. 8. The method of claim 6, wherein the safe response comprises closing a cutoff clamp in the venous line. 9. The method of claim 6, wherein the safe response comprises interrupting the provision of blood to the extracorporeal bloo... | Fresenius Medical Care Deutschland GmbH | A61M037/00 A61M031/00
US06278890 | B1 | 2001-08-21 | Non-invasive turbulent blood flow imaging system | 1998-11-09 | A non-invasive methodology and instrumentation for the detection and localization of abnormal blood flow in a vessel of a patient is described. An array of sensors are positioned on an area of a patient&apos;s body above a volume in which blood flow may be abnormal. Signals detected by the sensor array are processed to display an image which may indicate the presence or absence of abnormal blood flow. | We claim: 1. A non-invasive, in vivo, method for detecting change in coronary artery stenosis which comprises the steps of:(i) procuring a plurality of heart sound data sets which are indicative of a stenosis in a patient&amp;apos;s coronary artery wherein each of said data sets is procured at a different time, (ii) comparing at least two of the data sets to identify selected differences between said sets, wherein a difference identified in said comparing step corresponds to a change in the coronary artery stenosis of the patient. 2. The claim 1 method wherein said heart sound data sets is comprised of sets of data generated by an array of acoustic sensors positioned on the chest of said patient. 3. The claim 1 method, wherein said heart sound data sets are sets of heart sound data generated by sensing shear waves. 4. The claim 1 method wherein said heart sound data sets exclude heart sound data generated by compression waves. 5. A method according to claim 1, wherein said procuring step comprises the steps of:placing an array of sensors on an area of the body surface of a patient above a volume of said body which may include abnormal blood flow, wherein each of said sensors in said array includes means to receive sounds caused by blood flow in said volume of said patient&amp;apos;s body and to generate electrical signals from said sounds, and combining said electrical signals generated by a plurality of said sensors in said array for each of said data sets obtained at different times, wherein said comparing step includes the step of providing a display of the spatial distribution of phase coherence in said combined electrical signal, and wherein abnormal blood flow in said volume of said patient&amp;apos;s body is indicated by non-uniformity in said display of said spatial distribution of said phase coherence. 6. A method according to claim 1, wherein said procuring step comprises the steps of:(i) positioning a plurality of sensors in an array on an area of a patient&amp;apos;s body above a volume of said patient&amp;apos;s body in which abnormal blood flow may be present; and (ii) beamforming said plurality of sensors to provide a beamformer output; and wherein said comparing step includes the step of processing said beamformer output to detect said abnormal blood flow, if present, in said vessel of said patient. 7. A method according to claim 6, wherein said beamformer output is provided by a beam steering angle of from 30 to 30&amp;deg; as a function of the number of sensors of when the source of the formed beam is at infinity. 8. The method of claim 6, wherein an adjustable gain/resolution null space beamformer is used to provide said beamformer output. 9. A method according to claim 6, wherein the plurality of sensors comprises sensors having a stretched piezolelectric film transducer. 10. A method according to claim 1, wherein said comparing step detects abnormal blood flow in a vessel of a patient wherein the abnormal blood ... | MedAcoustics, Inc. | A61B005/05
US06334067 | B1 | 2001-12-25 | Method and apparatus for assisting percutaneous computed tomography-guided surgical activity | 2000-01-19 | A method and an apparatus for assisting percutaneous computed tomography-guided surgical activity inside a human or animal body, such as withdrawal of body tissue or body liquid sample, withdrawal of excess body liquid, insertion or injection, said method for determining insertion depth, transversal insertion angle and craniocaudal insertion angle for a needle-type surgical instrument to be inserted into the human or animal body from an insertion entry point on a skin surface of said body to a target inside said body. From a first tomography image coordinate values of said entry point are determined, and from said first or a second tomography image coordinate values of said target point are determined. Based on said coordinate values values of said insertion depth, transversal insertion angle and craniocaudal insertion angle are calculated. Said calculated values are applied to an instrument insertion guiding apparatus positioned adjacent said body in no physical contact therewith, said apparatus having a laser which provides a laser beam, manipulating adjustment means on said apparatus to let the laser beam assume the values of transversal insertion angle and craniocaudal insertion angle and to let the laser beam point at the entry point. The instrument with a needle pointed end thereof is located at said entry point and a longitudinal axis of the instrument is aligned with said laser beam, the aligning being made by letting a distal end face of said instrument be pointed at by said laser beam. | Having described my invention, I claim: 1. A method for assisting percutaneous computed tomography-guided surgical activity inside a human or animal body, said method for determining insertion depth, transverse insertion angle and craniocaudal insertion angle for a needle-type surgical instrument to be inserted into the human or animal body from an insertion entry point on a skin surface of said body to a target inside said body, comprising:determining from a first tomography image first coordinate values for said entry point related to a first tomography slice position along craniocaudal direction, and horizontal and vertical directions transversely of said craniocaudal direction at said first position, determining from a second tomography image second coordinate values for said target point related to a second tomography slice position along craniocaudal direction, and horizontal and vertical directions transversely of said craniocaudal direction at said second position, calculating from said first and second coordinate values through principle of trigonometry values of said insertion depth, transverse insertion angle and craniocaudal insertion angle, and said transverse insertion angle value, said craniocaudal insertion angle value, said first coordinate values, and said second coordinate values defining a direction of insertion and insertion depth from said entry point. 2. The method according to claim 1, further comprising applying said values of said transverse insertion angle and craniocaudal insertion angle to an instrument insertion guiding apparatus positioned adjacent to said body in no physical contact therewith, said apparatus having a laser which provides a laser beam, manipulating adjustment means on said apparatus to let said laser beam assume said values of transversal insertion angle and craniocaudal insertion angle and to let said laser beam point at said entry point in said defined insertion direction. 3. The method according to claim 2, further comprising locating said instrument with a needle pointed end thereof at said entry point and aligning a longitudinal axis of said instrument coaxially with said laser beam, said instrument being in no physical contact with said apparatus. 4. The method according to claim 3, wherein said step of aligning includes letting a distal end face of said instrument be pointed at by said laser beam. 5. The method according to claim 4, wherein said laser beam provides a light spot on said distal end face. 6. The method according to claim 4, wherein said laser beam provides a cross-hair like light image on said distal end face. 7. The method according to claim 3, further comprising positioning a laser carrying arm of said apparatus to lie horizontally above the body at right angles to said craniocaudal direction. 8. The method according to claim 7, wherein the positioning step includes using a line laser located on said laser carrying arm, said line laser providing a laser line, and ali... | Neorad A/S | A61B019/00 A61B005/00
US06328700 | B1 | 2001-12-11 | Locating marker/tracer elements detectable by neutron activated analysis within or on carrier microspheres, including microspheres used in biological experimentation | 1999-07-09 | Microspheres are permanently marked with non-radioactive stable isotopes of elements suitably detected by neutron activation analysis. The marked microspheres are suitable to permanently label diverse things. For example, families of stable-multiple-isotope-marked microspheres injected into an animal become lodged by the circulating blood within selected tissues of an animal during blood flow analysis experimentation. Absolute and relative abundances of these stable-isotope-marked microspheres residing within harvested tissues are readily accurately automatically measured in situ within the harvested tissue samples by neutron activation analysis. The quantitatively measured abundance of the isotopes, and associated microspheres, are accurately indicative of the former flow of blood containing the microspheres to the tissue. Microspheres are preferably marked with stable isotopes of gold, antimony, lanthanum, samarium, europium, terbium, holmium, ytterbium, lutetium, hafnium, tantalum, tungsten, rhenium, osmium, iridium, scandium and/or bromide. | What is claimed is: 1. A microsphere comprising:a uniform plastic body in the form of a microsphere marked with a predetermined amount of a non-radioactive stable isotope of an element which isotope and element can be rendered radioactive for detection by neutron activation analysis. 2. The marked microsphere according to claim 1wherein the plastic body in the form of the microsphere physically holds the element; wherein the marking is by physical association between the element and the microsphere. 3. The marked microsphere according to claim 1wherein the plastic body in the form of the microsphere chemically binds the element; wherein the marking is by chemical association between the element and the microsphere. 4. The marked microsphere according to claim 1wherein the plastic body in the form of the microsphere is marked with a plurality of non-radioactive stable isotopes. 5. The marked microsphere according to claim 1 deployed within a sample wherein the plastic body in the form of a microsphere is marked with an isotope that is so rare within material of the sample that essentially all detection counts during neutron activation analysis can be attributed to presence of the isotope, and essentially none result from the material of the sample. 6. The marked microsphere according to claim 1 marked with a plurality of isotopes that, following neutron activation analysis, are by their unique energy signatures upon decay from an excited state individually distinguishable from one another. 7. The marked microsphere according to claim 1 marked with an isotope that, following neutron activation analysis, produces a daughter nuclide having a half life (t&amp;frac12;) greater than one day. 8. The marked microsphere according to claim 1 marked with an isotope that, following neutron activation analysis, produces a daughter nuclide having a half life (t&amp;frac12;) less than two years. 9. The marked microsphere according to claim 1 marked with an isotope that, following neutron activation analysis, produces a daughter nuclide having a half life (t&amp;frac12;) of at least two days and shorter than one month. 10. The marked microsphere according to claim 1 marked with an element from the group consisting ofgold, antimony, lanthanum, samarium, europium, terbium, holmium, ytterbium, lutetium, hafnium, tantalum, tungsten, rhenium, osmium, iridium, scandium and bromide. 11. The marked microsphere according to claim 1 color coded in accordance with the element with which it is marked. 12. The marked microsphere according to claim 1 used in blood flow analysis, the marked microsphere characterized in that it may be detected within a tissue sample resultant from blood flow analysis. 13. The marked microsphere according to claim 1 used in high-throughput screening for drug discovery and evaluation, the marked microsphere characterized in that it may be detected within a sample suitable for said high-throughput screening for drug discovery and... |  | A61B005/02
US06312661 | B1 | 2001-11-06 | Method for the detection and localization of ductal exocrine pancreas tumours | 1999-08-03 | The invention relates to a method of detecting and localizing malignant tumors and their metastases in tissues, which in healthy condition and in non-neoplastic conditions of chronic inflammation do not contain substantial quantities of neurotensin-receptors, in the body of a human being, which comprises: (i) administering to said being a composition comprising, in a quantity sufficient for external imaging, a radiolabelled peptide selected from the group consisting of neurotensin (NT), NT-receptor agonists. NT-receptor antagonists, NT analogues and NT derivatives; and thereupon (ii) subjecting said being to external imaging, by radioactive scanning or by magnetic resonance imaging, to determine the targeted sites in the body of said being. The invention further relates to a method for the therapeutic treatment of said malignant tumors by administration of the above-defined peptide, labelled for this purpose, and to the differential-diagnostic assessment and detection of a specific tumor type (i.e. ductal exocrine pancreatic carcinoma) of the pancreas. The invention also relates to a pharmaceutical composition to be used for detection, a pharmaceutical composition to be used for therapy and to a kit for preparing a radiopharmaceutical composition. | What is claimed is: 1. A method of detecting and localizing Ductal Exocrine Pancreas tumours and their metastases in tissues, which in healthy condition and in non-neoplastic conditions of chronic inflammation do not contain substantial quantities of neurotensin-receptors, in the body of a human being, which comprises (i) administering to said being a composition comprising, in a quantity sufficient for external imaging, a peptide selected from the group consisting of neurotensin (NT), NT-receptor agonists, NT-receptor antagonists, NT analogues and NT derivatives, said peptide being labelled with (a) a radioactive metal isotope selected from the group consisting of 99mTc, 203Pb, 67Ga, 68Ga, 72As, 111In, 113mIn, 97Ru, 62Cu, 64Cu, 52Fe, 52mMn and 51Cr, or (b) with a paramagnetic metal atom selected from the group consisting of Cr, Mn, Fe, Co, Ni, Cu, Pr, Nd, Sm, Yb, Gd, Tb, Dy, Ho and Er, or (c) with a radioactive halogen isotope, selected from 123I, 124I, 125I, 131I, 75Br, 76Br, 77Br and 82Br, and thereupon (ii) subjecting said being to external imaging, by radioactive scanning or by magnetic resonance imaging, to determine the targeted sites in the body of said being in relation to the background activity, in order to allow detection and localization of said tumours in the body. 2. A method of intraoperatively detecting and localizing Ductal Exocrine Pancreas tumours in tissues, which in healthy condition and in non-neoplastic conditions of chronic inflammation do not contain substantial quantities of neurotensin-receptors, in the body of a human being, which comprises (i) administering to said being a composition comprising, in a quantity sufficient for detection by a gamma detecting probe, a peptide selected from the group consisting of neurotensin (NT), NT-receptor agonists, NT-receptor antagonists, NT analogues and NT derivatives, said peptide being labelled with 161Tb, 123I or 125I and thereupon (ii), after allowing the active substance to be bound and taken up in said tumours and after blood clearance of radioactivity, subjecting said being to a radioimmunodetection technique in the relevant area of the body of said being, by using a gamma detecting probe. 3. A method for the therapeutic treatment of Ductal Exocrine Pancreas tumours in tissues, which in healthy condition and in non-neoplastic conditions of chronic inflammation do not contain substantial quantities of neurotensin-receptors, in the body of a human being, which comprises administering to said being a composition comprising, in a quantity effective for combating or controlling tumours, a peptide selected from the group consisting of Neurotensin (NT), NT-receptor agonists, NT-receptor antagonists, NT analogues and NT derivatives, said peptide being labelled with an isotope selected irom the group consisting of 186Re, 188Re, 77As, 90Y, 67Cu, 169Er, 121Sn, 127Te, 142Pr, 143Pr, 198Au, 199Au, 161Tb, 109Pd, 165Dy, 149Pm 151Pm, 153Sm, 157Gd, 159Gd, 166Ho, 172Tm, 169Yb, 175Yb, 177L... | Mallinckrodt Inc. | A61K051/00 A61B005/055
US06277079 | B1 | 2001-08-21 | Flashing earring heartbeat monitor | 2000-02-24 | An earring that flashes in synchronism with the wearer&apos;s heartbeat. A pulsed IR LED/photocell combination is built into an earring along with a comparator and a visible light-emitting source. The comparator determines when the heart has beat from the variation in the signal from the photocell and transmits a signal to a solid state switch to turn on the visible light-emitting source. Thus, the light emitting source flashes once for each heart beat. In a preferred use of the present invention a lover is able to determine when his or her partner is excited by observing the rate at which the partner&apos;s earring flashes. The invention may also be used for medical monitoring of patients. | We claim: 1. A flashing earring comprising:A) an attachment mechanism for attaching said earring to an earlobe of a wearer, B) an infrared emitter positioned to emit infrared light into the tissue of the earlobe, C) a first power source for causing said infrared emitter to emit infrared, D) an infrared photo-detector positioned so as to detect infrared light emanating from the earlobe and to produce electrical signals corresponding to the detected infrared light, E) an analyzing circuit for analyzing the electrical signals from said photo-detector to detect each beat of the wearer&amp;apos;s heart, F) a visible light emitter, G) a trigger circuit for initiating electrical pulses to cause said visible light emitter to flash once for each beat signal; wherein said visible light emitter emits a flash of visible light each time the wearer&amp;apos;s heart beats. 2. A flashing earring as in claim 1 wherein said first power source is a pulse power source for producing electrical pulses at rates of at least 10 Hz to cause said infrared emitter to emit IR pulses at rates of at least 10 Hz. 3. A flashing earring as in claim 1 wherein said analyzing circuit comprises integrated circuits for converting electrical signals from said photo-detector into waveforms corresponding to said heart beats. 4. A flashing earring as in claim 2 wherein said analyzing circuit comprises integrated circuits for comparing said waveforms to a reference signal so as to initiate said electrical pulses to produce said flashes. 5. A flashing earring as in claim 1 wherein said analyzing circuit comprises an analog-to-digital converter to produce digital signals corresponding to said detected pulses and a microprocessor to analyze said digital signals. 6. A flashing earring as in claim 4 wherein said processor is programmed with software which calculates average values of pulse amplitude and counts pulses having amplitudes in excess of said average values to determine when the wearer&amp;apos;s heart has beat. 7. A flashing earring as in claim 5 wherein said software also directs said trigger circuit to initiate said flash. 8. A flashing earring as in claim 1 wherein said infrared emitter is an IR LED. 9. A flashing earring as in claim 1 wherein said photo-detector is a photocell. 10. A flashing earring as in claim 8 wherein said photocell is a phototransistor. 11. A flashing earring as in claim 8 wherein said photocell is a photodiode. |  | A61B005/02
US06322515 | B1 | 2001-11-27 | Method and apparatus for the non-invasive detection of medical conditions by monitoring peripheral arterial tone | 1999-06-02 | A method and apparatus for non-invasively determining a physiological condition. The method can include steps of monitoring peripheral arterial tone using an external sensor, detecting a change in the peripheral arterial tone, and determining the physiological condition when a specific change in the peripheral arterial tone has been detected. The physiological condition may be a cardiovascular disease state or endothelial dysfunction, for example. The apparatus can include a probe applied to a subject&apos;s digit for sensing peripheral arterial tone and outputting a corresponding signal, and a processor which processes the signal and provides an output from which the physiological condition can be determined or which determines the physiological condition based on the signal. | What is claimed is: 1. A method for non-invasively determining a physiological condition, comprising:monitoring peripheral arterial tone using an external sensor; detecting a change in the peripheral arterial tone; and determining the physiological condition when a specific change in the peripheral arterial tone has been detected. 2. The method recited in claim 1, wherein the physiological condition is a cardiovascular disease state. 3. The method recited in claim 1, wherein the physiological condition is endothelial dysfunction. 4. The method recited in claim 3, wherein said monitoring comprises viewing a peripheral arterial tone signal wave. 5. The method recited in claim 4, wherein the specific change is an early attenuation of the peripheral arterial tone signal wave during exercise and/or a slow amplitude increase of the peripheral arterial tone signal wave during recovery. 6. The method recited in claim 1, wherein said monitoring is performed during a stress test. 7. The method recited in claim 6, wherein the stress test is a mental stress test. 8. The method recited in claim 2, wherein the cardiovascular disease state is coronary artery disease. 9. An apparatus for non-invasively determining a physiological condition, comprising:a probe to be applied to a digit of a subject, said probe sensing the peripheral arterial tone of the digit and outputting signals indicative of the peripheral arterial tone; and a processor receiving the signals output from said probe and either providing an output indicating changes in the peripheral arterial tone from which the physiological state can be determined or determining the physiological state from changes in the peripheral arterial tone and providing an output indicating the physiological state. 10. The apparatus recited in claim 9, further comprising a pulse oximeter for measuring oxygen saturation of blood. 11. The apparatus recited in claim 10, wherein said pulse oximeter is housed in said probe. 12. The apparatus recited in claim 9, wherein the physiological condition is a cardiovascular disease state. 13. The apparatus recited in claim 9, wherein the physiological condition is endothelial dysfunction. 14. The apparatus recited in claim 12, wherein the cardiovascular disease state is coronary artery disease. 15. A method for non-invasive detection of a change in a physiological state of a patient, comprising:detecting a change in peripheral arterial tone of the patient; and determining the physiological or patho-physiological state of the patient when a specific change in the peripheral arterial tone has been detected. 16. The method recited in claim 15, wherein said detecting comprises viewing variations in a peripheral arterial tone signal. 17. The method recited in claim 15, wherein said detecting comprises viewing time-course of a peripheral arterial tone signal. 18. The method recited in claim 15, wherein the physiological state is a cardiovascular disease state. 19. Th... | Itamar Medical | A61B005/02
US06406434 | B2 | 2002-06-18 | Blood-pressure measuring apparatus for patient under blood-dialysis treatment | 2000-12-28 | An apparatus for iteratively measuring a blood pressure of a living subject who is undergoing a blood-dialysis treatment, including an inflatable cuff which applies a pressing force to a body portion of the subject, a blood-pressure measuring device which measures a blood pressure of the subject by changing the pressing force of the cuff, a starting device for starting the blood-pressure measuring device at a predetermined period in the dialysis duration, so that the blood-pressure measuring device iteratively measures a blood pressure of the subject at the predetermined period, a period memory device which stores, for a plurality of living subjects including the subject, a plurality of sets of predetermined periods each set of which includes respective predetermined periods for a plurality of partial durations of the dialysis duration, an identifying device for identifying the subject, and a selecting device for selecting, from the sets of predetermined periods stored in the period memory device. | What is claimed is: 1. An apparatus for iteratively measuring a blood pressure of a living subject who is undergoing a blood-dialysis treatment, comprising:an inflatable cuff which applies a pressing force to a body portion of said subject; a blood-pressure measuring device which measures a blood pressure of said subject by changing the pressing force of the cuff applied to the body portion of said subject; a starting means for starting the blood-pressure measuring device at a predetermined period in a dialysis duration in which said subject undergoes the blood-dialysis treatment, so that the blood-pressure measuring device iteratively measures a blood pressure of said subject at the predetermined period; a period memory device which stores, for a plurality of living subjects including said subject, a plurality of sets of predetermined periods each set of which comprises respective predetermined periods for a plurality of partial durations of the dialysis duration; an identifying means for identifying said subject; and a selecting means for selecting, from the sets of predetermined periods stored in the period memory device, the set of predetermined periods for said subject, so that the starting means starts, in each of the partial durations of the dialysis duration, the blood-pressure measuring device at a corresponding one of the predetermined periods of the selected set, and the blood-pressure measuring device iteratively measures a blood pressure of said subject in said each of the partial durations of the dialysis duration at said corresponding one of the predetermined periods of the selected set. 2. An apparatus according to claim 1, further comprising:a detecting means for detecting a change of the blood pressure values iteratively measured by the blood-pressure measuring device; and a modifying means for modifying, when the detecting means detects the change of the blood pressure values at an elapsed time in a first one of the partial durations of the dialysis duration that is associated with a longer predetermined period than a predetermined period associated with at least one of a second partial duration preceding the first partial duration, and a third partial duration following the first partial duration, the set of predetermined periods selected by the selecting means for said subject, such that the modified set of periods comprises. for a predetermined partial duration including said elapsed time, a period shorter than said longer predetermined period, said modifying means storing, in the period memory device, the modified set of periods in place of the selected set of periods. 3. An apparatus according to claim 1, further comprising:a blood-pressure memory device which stores, for said subject, the blood pressure values iteratively measured by the blood-pressure measuring device in the dialysis duration, and respective elapsed times, after a commencement of the dialysis duration, at which the blood pressure values are iterati... | Colin Corporation | A61B005/02
US06325765 | B1 | 2001-12-04 | Methods for analyzing eye | 2000-04-14 | A method for analyzing a retinal reflection that may be of less than optimum quality is disclosed. In the event an image of a retinal reflex taken by a retinal photometer is of low contrast or have certain other degradations, then matched filter tests applied to portions of the image containing the eyes may be performed in order to locate the retinal reflex. For determining potential eye abnormalities, a plurality of intensity shape determination tests may be performed, these including comparisons of the eyes against a center of gravity of the shape distribution, a least-squares fit and an analysis of the moments of Hu (of the retinal reflex) converted to Zernike polynomials. A Hirshberg deviation test is performed to determine if one or the other, or both, of the eyes are deviating. Intrasymmetry and intersymmetry of the reflex are analyzed to indicate cataracts, differences of optical power and other similar problems. | What is claimed is: 1. A method for analyzing a retinal reflection from at least one eye of a subject comprising the steps of:a) locating an image of an eye of a subject, b) applying a plurality of matched filter tests to selected portions of said image of an eye in order to locate at least an iris and pupil in said image of an eye, c) performing a plurality of intensity shape determination tests on said retinal reflection, d) performing a Hirshberg deviation test on said retinal reflection, e) performing symmetry tests on the intensity distribution of the retinal reflection, f) indicating a result. 2. A method as set froth in claim 1 further comprising the step of performing said matched filter tests and said intensity shape determination tests when said image of an eye is of low contrast. 3. A method as set forth in claim 1 wherein said step of applying a plurality of matched filter tests further comprises the step of testing different structures in the image of the eye. 4. A method as set forth in claim 3 wherein one of said matched filter tests is weighed toward matching to the iris ring, and comprises the steps of:a) thresholding said image of an eye so that pixels of said image having a value above said threshold are assigned a first binary value and pixels of said image having a value below said threshold are assigned a second binary value, b) performing an impulse response operation to develop a binary mask of said image of an eye, c) inverting both the image of an eye and said binary mask to develop an inverted image of an eye and an inverted binary mask, d) applying said inverted image of an eye and said inverted binary mask to a matched filter, e) obtaining a highest correlation from said matched filter. 5. A method as set forth in claim 3 wherein said step of performing a plurality of matched filter tests further comprises the steps of:a) performing an impulse response operation to develop a binary mask of said image of an eye, b) dividing said binary mask into first and second portions, c) comparing said first portion with a corresponding portion of said image of an eye, d) comparing said second portion with a corresponding portion of said image of an eye, e) obtaining a correlation from said comparisons of said first and second portions with a respective said corresponding portion of said image of an eye. 6. A method as set forth in claim 1 further comprising the step of determining hyperopia or myopia by applying a least squares fit to selected groupings of pixels making up said image of an eye. 7. A method as set forth in claim 6 wherein said step of applying a least squares fit further includes the step of applying said least squares fit to first order and second order polynomials of rows of pixels making up said image of an eye and columns of pixels making up said image of an eye. 8. A method as set forth in claim 7 further comprising the step of performing a linear fit to said retinal reflection, defining a slope of... |  | A61B005/00
US06290651 | B1 | 2001-09-18 | Vascular impedance measurement instrument | 2000-04-10 | A vascular impedance measurement instrument includes a transducer to obtain a digitized arterial blood pressure waveform. The digitized data is used to determine cardiac output, and to subsequently obtain measurements of impedance parameters using the modified Windkessel model of the arterial system. The instrument is used as an aid in diagnosing, treating and monitoring patients with cardiovascular disease. | What is claimed: 1. A vascular impedance measurement instrument, comprising:means for measuring an arterial blood pressure of a patient and producing a corresponding series of digitized data samples representing a waveform of the arterial blood pressure of the patient; means for determining a mean arterial pressure of the patient from the sample series; means for determining a cardiac output measurement value for the patient from the sample series and from clinically derived patient data; means for determining for the patient one or more parameters of a vascular impedance model from the sample series and from the cardiac output value; and means for displaying the one or more parameters. 2. A vascular impedance measurement instrument, comprising:a sensor that measures an arterial blood pressure of a patient and produces a corresponding series of digitized data samples representing a waveform of the arterial blood pressure of the patient; and a computer operatively coupled to the sensor and configured to: determine a mean arterial pressure of the patient from the sample series; determine a cardiac output value for the patient from the sample series and from clinically derived patient data; determine for the patient one or more parameters of a vascular impedance model from the sample series and from the cardiac output value; and output the one or more parameters. 3. The instrument according to claim 1, wherein the means for measuring comprises:a pressure transducer; and an analog-to-digital converter operatively coupled to receive a signal from the transducer and to output the sample series. 4. The instrument according to claim 1, wherein the one or more parameters of vascular impedance include a measure of compliance of the patient&amp;apos;s blood vessels. 5. The instrument according to claim 4, wherein the one or more parameters of vascular impedance further include a measure of resistance of the patient&amp;apos;s blood vessels to the flow of blood. 6. The instrument according to claim 1, wherein the one or more parameters of vascular impedance include a measure of resistance of the patient&amp;apos;s blood vessels to the flow of blood. 7. The instrument according to claim 1, further comprising:means for marking a segment of the heart beat signal corresponding to systole; and means for determining an ejection time by measuring the duration of the segment wherein the determining the cardiac output measurement value is based at least in part on the ejection time. 8. The instrument according to claim 2, wherein the sensor comprises:a pressure transducer; and an analog-to-digital converter operatively coupled to receive a signal from the transducer and to output the sample series. 9. The instrument according to claim 2, wherein the one or more parameters of vascular impedance include a measure of compliance of the patient&amp;apos;s blood vessels. 10. The instrument according to claim 9, wherein the one or more parameters of vascular... | Hypertension Diagnostics, Inc. | A61B005/021
US06315734 | B1 | 2001-11-13 | Pulse-wave propagation information obtaining apparatus | 2000-01-31 | An apparatus for obtaining an information relating to a propagation velocity of a pulse wave which propagates through an artery of a living subject, including: a first signal detecting device which is adapted to be worn on a first portion of the subject and which detects a first signal generated from the first portion in synchronism with a heart beat of the subject; a pulse-wave detecting device which is adapted to be worn on a second portion of the subject and which detects, as a second signal, a notch of the pulse wave generated from the second portion in synchronism with the heart beat of the subject; a pressing device which is adapted to be worn on a third portion of the subject to press the third portion, the third portion being on a downstream side relative to the second portion with respect to the artery and being in proximity to the second portion; and pulse-wave propagation time determining means for determining, as the information, a time difference between a time when the first signal is detected by the first signal detecting device and a time when the notch of the pulse wave is detected by the pulse-wave detecting device in a state in which the third portion is pressed by the pressing device. | What is claimed is: 1. An apparatus for obtaining an information relating to a propagation velocity of a pulse wave which propagates through an artery of a living subject, comprising:a first signal detecting device which is adapted to be worn on a first portion of the subject and which detects a first signal generated from the first portion in synchronism with a heart beat of the subject; a pulse-wave detecting device which is adapted to be worn on a second portion of the subject and which detects, as a second signal, a notch of said pulse wave generated from the second portion in synchronism with said heart beat of the subject; a pressing device which is adapted to be worn on a third portion of the subject to press the third portion, the third portion being on a downstream side relative to the second portion of the subject with respect to said artery and being in proximity to the second portion; and pulse-wave propagation time determining means for determining, as said information, a time difference between a time when said first signal is detected by the first signal detecting device and a time when said notch of the pulse wave is detected by the pulse-wave detecting device in a state in which the third portion of the subject is pressed by the pressing device. 2. An apparatus according to claim 1, wherein said pulse-wave detecting device comprises a brachial pulse-wave detecting device which is adapted to be worn on an upper arm of the subject and which detects a notch of a brachial pulse wave of the subject, and said pressing device comprises a first rubber bag which is adapted to be worn on the upper arm of the subject for determining a blood pressure of the subject, the apparatus further comprising:a pressure control device which changes a pressing pressure of the first rubber bag; and a blood pressure determining device which determines said blood pressure of the subject, based on signals successively detected while the pressing pressure of the first rubber bag is changed by the pressure control device. 3. An apparatus according to claim 2, wherein said brachial pulse-wave detecting device comprises a second rubber bag for detecting said brachial pulse wave of the subject, the second rubber bag being adapted to be worn on an upstream side relative to a portion of the upper arm on which the first rubber bag is worn, the apparatus further comprising an outer bag in which the first and second rubber bags are accommodated in a state in which the first and second rubber bags are spaced from each other. 4. An apparatus according to claim 2, wherein said pulse-wave propagation time determining means determines said time difference between said time when said first signal is detected and said time when said notch of the brachial pulse wave is detected by the brachial pulse-wave detecting device in said state in which the upper arm is pressed by said first rubber bag with a pressing pressure greater than a reference value which is greater tha... | Colin Corporation | A61B005/02
US06304772 | B1 | 2001-10-16 | Method and apparatus for automatically detecting and interpreting paced electrocardiograms | 1999-08-30 | A patient monitoring system for acquiring a physiological waveform, and a method of detecting the presence of pacemaker pulses in same. The patient monitoring system includes an input circuit for acquiring an analog ECG, an analog pace detection circuit connected to the input amplifier for generating analog pacemaker pulse markers and energy measures from analog ECG, a digital ECG processing circuit for providing a digitized output of the analog ECG, and software for analyzing the digitized output to establish digital pace detection markers, and for comparing the analog pacemaker pulse markers and energy measures to the digital pace detection markers to eliminate erroneously detected pacemaker pulses. The method includes the acts of acquiring an analog ECG waveform; analyzing the analog ECG waveform to generate first pacemaker pulse markers and energy measures; digitizing the analog ECG waveform to produce digital ECG data; analyzing the digital ECG data to generate second pacemaker pulse markers; comparing the first pacemaker pulse markers and energy measures to the second pacemaker pulse markers; and analyzing the timing relationship between detected pacemaker pulses and certain ECG features to determine the pacing mode of the implanted pacemaker. | What is claimed is: 1. A patient monitoring system comprising:an input circuit for acquiring an analog ECG signal; an analog pace detection circuit connected to the input circuit for generating analog pacemaker pulse markers from the analog ECG; a digital ECG processing circuit for providing a digitized output of the analog ECG; means for analyzing the digitized output to establish digital pace detection markers; means for comparing the analog pacemaker pulse markers to the digital pace detection markers to eliminate erroneously detected pacemaker pulses; and means for eliminating erroneously detected analog detection markers based on timing and energy content information. 2. The patient monitoring system as set forth in claim 1, wherein said input circuit includes an amplifier. 3. The patient monitoring system as set forth in claim 1, wherein said digital ECG processing circuit includes an A/D converter. 4. The patient monitoring system as set forth in claim 1, wherein the patient monitoring system is an electrocardiograph. 5. The patient monitoring system as set forth in claim 1, wherein the analog pace detection circuit also generates a measure of the energy of each analog pacemaker pulse marker. 6. A method of detecting pacemaker pulses in an ECG waveform, the method comprising the acts of:acquiring an analog ECG waveform; analyzing the analog ECG waveform to generate first pacemaker pulse markers; analyzing timing information and energy content of the first pacemaker pulse markers to eliminate erroneous pacemaker pulse markers; digitizing the analog ECG waveform to produce digital ECG data; analyzing the digital ECG data to generate second pacemaker pulse markers; and comparing the first pacemaker pulse markers to the second pacemaker pulse markers. 7. The method as set forth in claim 6 wherein the method further comprises the act of comparing the first pacemaker pulse markers to timing and energy level constraints to eliminate erroneously detected pulse markers. 8. The method as set forth in claim 6 wherein the method further comprises the act of examining the digital ECG data to detect pacemaker pulses. 9. The method as set forth in claim 8 wherein the method further comprises the act of adding a pacemaker pulse marker in response to detected pacemaker pulse. 10. The method as set forth in claim 6 wherein the act of analyzing the analog ECG waveform includes the act of generating a measure of the energy of each analog pacemaker pulse marker. 11. A software program for a patient monitoring system capable of acquiring an ECG, the software program performing the acts of:acquiring an analog ECG waveform; analyzing the analog ECG waveform to generate first pacemaker pulse markers; digitizing the analog ECG waveform to produce digital ECG data; analyzing the digital ECG data to generate second pacemaker pulse markers; and comparing the first pacemaker pulse markers to the second pacemaker pulse markers. 12. The software program a... | GE Medical Systems Information Technologies, Inc. | A61B005/0402
US06577892 | B2 | 2003-06-10 | Apparatus for processing body signals | 2001-02-19 | Apparatus for processing body signals, comprising at least one sensor (;10, 12;) for picking up in particular electrical signals from a living body, and means (;16, 18;) for preparing picked-up signals for further processing, and at least one first memory (;22;) for a picked-up measurement signal or signal portions, comprising at least one second memory (;26;) which contains a predeterminable comparison signal which is finite in respect of time, and signal comparison means (;24;) which are connected to the second memory (;26;) and the first memory (;22;) and which are adapted for sliding comparison of signal portions, which overlap in respect of time, of the measurement signal in the first memory (;22;) to the comparison signal stored in the second memory (;26;) and for output of a correlation coefficient representing the similarity of each compared signal portion of the measurement signal to the comparison signal. | What is claimed is: 1. An apparatus for processing body signals, comprising;at least one sensor for picking up electrical signals from a living body, means for preparing for further processing picked-up signals; at least one first memory for a picked-up measurement signal or portion thereof, at least one second memory that contains a predeterminable comparison signal that is finite in respect of time, and a means for signal comparing that is connected to the second memory and the first memory and that is adapted for sliding comparison of signal portions, which overlap in respect of time, of the measurement signal in the first memory to the comparison signal stored in the second memory and for output of a correlation coefficient representing the similarity of each compared signal portion of the measurement signal to the comparison signal. 2. The apparatus as set forth in claim 1 characterised in that an integral in relation to time or its sum of the time-discrete signal values is zero. 3. The apparatus as set forth in claim 1 characterised in that the signal comparing means is connected to a logarithm memory that contains tables of logarithms for the values of the measurement and comparison signals, wherein the signal comparing means are so designed for forming the correlation coefficients that they execute multiplication of a value of the comparison signal from the second memory by a corresponding value of the measurement signal from the first memory in such a way that firstly the logarithms of the values to be multiplied themselves or the values respectively closest thereto are read out of the logarithm memory and then the two logarithms are added. 4. The apparatus of claim 3 further comprising a detection means that is connected to the signal comparison means and that is designed to detect maximum values and/or zero-passages of a signal formed by the correlation coefficients. 5. The apparatus of claim 4 further comprising a means for comparing threshold values that is connected to the signal comparing means and a threshold value memory containing a threshold value and is designed to output an identification signal as soon as the correlation coefficient outputted by the signal comparing means exceeds the threshold value. 6. The apparatus of claim 5 wherein the threshold value comparing means is additionally so designed that it outputs an identification signal when a correlation coefficient for a first signal portion from the first memory exceeds the threshold value and for a second signal portion which is recorded in respect of time after the first signal portion reaches or is below the value zero. 7. The apparatus of claim 6 further comprising a locating means which is connected to the threshold value comparing means and the detection means and which is so designed that it associates a location signal with that signal portion of the measurement signal in the first memory, in respect of which the signal formed by correlation coefficient... | Biotonik Mess -und Therapiegeraete GmbH & Co. Ingenieurbuero Berlin | A61B005/04
US06266557 | B1 | 2001-07-24 | Biofeedback device for an incontinent person | 1999-06-29 | A biofeedback device for predicting an impending elimination of bodily waste in an incontinent person includes a sensing element in contact with an area of a user so as to detect electrical activity of a sphincter muscle associated therewith and a signaling element operatively connected to the sensing element that provides a signal upon an occurrence of a predetermined electrical activity for the sphincter muscle. The biofeedback device is able to predict an impending elimination of bodily waste for an incontinent person, as well as assist the incontinent person in achieving a contraction of his/her sphincter muscle. | What is claimed is: 1. A biofeedback device for signaling an impending elimination of bodily waste, the biofeedback device comprising:a) a sensing element adapted to be in contact with a body so as to detect an electrical activity of a sphincter muscle surrounding a bodily opening; the sensing element comprising a receiving unit adapted to: (i) establish a basal electrical activity for the sphincter muscle by monitoring the electrical activity over a specified time period; (ii) identify a correlation between a change in the basal electrical activity and an impending elimination of bodily waste, the change constituting a specified electrical activity; (iii) determine whether the specified electrical activity recurs during continued monitoring; and b) a signaling element operatively connected to the receiving unit, the signaling element adapted to provide a signal upon the determination by the receiving unit that the specified electrical activity has recurred. 2. The biofeedback device of claim 1, wherein said sensing element is able to detect electrical activity of said sphincter muscle in a frequency range of approximately 5 Hertz to approximately 500 Hertz. 3. The biofeedback device of claim 1, said sensing element further comprising an electrode adapted to be positioned on the skin of said body adjacent said sphincter muscle, the receiving unit operatively connected to said electrode, said receiving unit being configured to receive signals from said electrode corresponding to electrical activity of said sphincter muscle. 4. The biofeedback device of claim 1, wherein said specified electrical activity is preset within said receiving unit. 5. The biofeedback device of claim 1, wherein said specified electrical activity is programmed within said receiving unit. 6. The biofeedback device of claim 1, wherein said specified electrical activity is stored within said receiving unit as a function of the basal electrical activity for said sphincter muscle. 7. The biofeedback device of claim 1, said specified electrical activity of said sphincter muscle being equivalent to an increase of the basal electrical activity of said sphincter muscle in a range of at least about 2-5 times. 8. The biofeedback device of claim 1, said specified electrical activity of said sphincter muscle being equivalent to a decrease of the basal electrical activity of said sphincter muscle in a range of at least about 50-95%. 9. The biofeedback device of claim 1, said specified electrical activity of said sphincter muscle being equivalent to the electrical activity having a designated electrical level in a range of at least about 200-600 microvolts. 10. The biofeedback device of claim 1, said specified electrical activity of said sphincter muscle being equivalent to the electrical activity having a designated electrical level for a time period in a range of at least about 1-5 seconds. 11. The biofeedback device of claim 1, wherein said sensing element is adapted to be... | The Procter &amp; Gamble Company | A61B005/0488
US06626568 | B2 | 2003-09-30 | Radiation clinical thermometer and method of measuring body temperature using the radiation clinical thermometer | 2001-06-08 | There is provided a radiation clinical thermometer which does not require experience and can measure an accurate body temperature easily and quickly since the user recognizes that a probe is correctly directed toward an eardrum. When a measured temperature is in a predetermined range, it is determined that the probe is inserted in an ear, and a level ;1 ;is displayed. When a first maximum value of temperature measurement values appears, a level ;2 ;is displayed. When a second maximum value of temperature measurement values appears, a level ;3 ;is displayed to notify the user of the optimum insertion state for body temperature measurement. | What is claimed is: 1. A radiation clinical thermometer comprising:temperature measurement means for measuring a temperature of a measurement object on the basis of an amount of infrared light radiated from the measurement object; a probe to be inserted in an ear of a user; insertion state determination means for determining an insertion state of the probe by using a temperature measured with the temperature measurement means; and notification means for notifying the user of the insertion state of the probe on the basis of an insertion state determined with the insertion state determination means, wherein the temperature measurement means starts a body temperature measurement processing on the basis of the determined insertion state of the probe. 2. A radiation clinical thermometer comprising:temperature measurement means for measuring a temperature of a measurement object on the basis of an amount of infrared light radiated from the measurement object; a probe to be inserted in an ear of a user; insertion state determination means for determining an insertion state of the probe by using a temperature measured with the temperature measurement means; and notification means for notifying the user of the insertion state of the probe on the basis of an insertion state determined with the insertion state determination means, wherein in a case the period of time for which the determination is performed is prolonged, a determination criterion of the insertion state of the probe is changed. 3. A radiation clinical thermometer comprising:temperature measurement means for measuring a temperature of a measurement object on the basis of an amount of infrared light radiated from the measurement object; a probe to be inserted in an ear of a user; insertion state determination means for determining an insertion state of the probe by using a temperature measured with the temperature measurement means; and notification means for notifying the user of the insertion state of the probe on the basis of an insertion state determined with the insertion state determination means, wherein the notification means has a function to notify the insertion state of the probe stepwise. 4. A radiation clinical thermometer comprising:temperature measurement means for measuring a temperature of a measurement object on the basis of an amount of infrared light radiated from the measurement object; a probe to be inserted in an ear of a user; insertion state determination means for determining an insertion state of the probe by using a temperature measured with the temperature measurement means; notification means for notifying the user of the insertion state of the probe on the basis of an insertion state determined with the insertion state determination means; and display means for displaying a measurement result, wherein after completion of a body temperature measurement processing, the insertion state of the probe at the time of the measurement, together with a measurement ... | Omxon Corporation | G01J005/02 A61B005/00
US06264920 | B1 | 2001-07-24 | Tunable indocyanine dyes for biomedical applications | 2000-08-10 | The sensitivity and specificity of the optical modality can be enhanced by the use of highly absorbing dyes as contrast agents. Novel indocyanine dyes that absorb and emit light in the near infrared region of electromagnetic spectrum are disclosed. These dyes are useful for imaging, diagnosis and therapy of various diseased states. Particularly, the molecules of the invention are useful for optical diagnostic imaging and therapy, in endoscopic applications for the detection of tumors and other abnormalities, for localized therapy, for photoacoustic tumor imaging, detection and therapy, and for sonofluorescence tumor imaging, detection and therapy. | What is claimed is: 1. A method for restoring in vivo or in vitro fluorescence by adding one to fifty percent biocompatible organic solvents to the diagnostic or therapeutic compositions of dye molecules wherein said dye molecules are represented by the formula: wherein a4 and b4 are independently from 0 to 5; W4 and X4 are independently selected from the group consisting of (C((CH2)zzOH)2, C((CH2)zzCO2H)2, C((CH2)zzNRppRpz)2; and zz is from 1 to 5; Rpp and Rpz are selected from the group consisting of &amp;mdash;(CH2)c&amp;mdash;CO2H, &amp;mdash;CH2&amp;mdash;(CH2&amp;mdash;O&amp;mdash;CH2)d&amp;mdash;CH2CO2H, &amp;mdash;(CH2)g&amp;mdash;N(R14)&amp;mdash;(CH2)h&amp;mdash;CO2H, and &amp;mdash;(CH2)i&amp;mdash;N(R15)&amp;mdash;CH2&amp;mdash;(CH2&amp;mdash;O&amp;mdash;CH2)j&amp;mdash;CH2&amp;mdash;CO2H; Y4 and Z4 are independently selected from the group consisting of &amp;mdash;(CH2)c&amp;mdash;CO2H, &amp;mdash;CH2&amp;mdash;(CH2&amp;mdash;O&amp;mdash;CH2)d&amp;mdash;CH2CO2H, &amp;mdash;(CH2)e&amp;mdash;NH2, &amp;mdash;CH2&amp;mdash;(CH2&amp;mdash;O&amp;mdash;CH2)f&amp;mdash;CH2&amp;mdash;NH2, &amp;mdash;(CH2)g&amp;mdash;N(R14)&amp;mdash;(CH2)h&amp;mdash;CO2H, and &amp;mdash;(CH2)i&amp;mdash;N(R15)&amp;mdash;CH2&amp;mdash;(CH2&amp;mdash;O&amp;mdash;CH2)j&amp;mdash;CH2&amp;mdash;CO2H; A2 is a single or a double bond; if A2 is a single bond, then B2 is independently selected from the group consisting of &amp;mdash;O&amp;mdash;, &amp;mdash;S&amp;mdash;, &amp;mdash;Se&amp;mdash;, &amp;mdash;P&amp;mdash; and &amp;mdash;NR38 and D2 is CR42; if A2 is a double bond, then B2 is selected from the group consisting of &amp;mdash;O&amp;mdash;, &amp;mdash;S&amp;mdash;, &amp;mdash;Se&amp;mdash;, &amp;mdash;P&amp;mdash; and &amp;mdash;NR38, C2 is selected from nitrogen and &amp;mdash;CR41 and D2 is &amp;mdash;CR42; R45 to R57 are independently selected from the group consisting of hydrogen, C1-C10 alkyl C1-C10 alkoxyl, cyano, nitro, halogen, and &amp;mdash;NR43R44; R R14, R15 and R38 to R42 are selected from the group consisting of -hydrogen, C1-C10 alkyl, C1-C10 alkoxyl &amp;mdash;CH2(CH2&amp;mdash;O&amp;mdash;CH2)c&amp;mdash;CH2&amp;mdash;OH, &amp;mdash;(CH2)d&amp;mdash;CO2H, &amp;mdash;CH2&amp;mdash;(CH2&amp;mdash;O&amp;mdash;CH2)e&amp;mdash;CH2&amp;mdash;CO2H, &amp;mdash;(CH2)f&amp;mdash;NH2, and &amp;mdash;CH2&amp;mdash;(CH2&amp;mdash;O&amp;mdash;CH2)g&amp;mdash;CH2&amp;mdash;NH2; c, e, g, h, and i are independently from 1 to 10; d, f and j are independently from 1 to 100; and R43 and R44 are selected from the group consisting of hydrogen and C1-C10 alkyl. 2. The method of claim 1 wherein said dye molecule is dissolved in a medium comprising one to 50 percent dimethyl sulfoxide (DMSO). 3. The composition of claim 1 wherein a4 and b4 are independently from 0 to 3; A2 is a single bond; B2 is selected from the group consisting of &amp;mdash;O&amp;mdash;, &amp;mdash;S&amp;mdash;, and &amp;mdash;NR38; C2 is selected from &amp;mdash;CH2; D2 is CR42; R46 to R57... | Mallinckrodt Inc. | A61B010/00 A61B005/00 A61B008/00
US06256540 | B1 | 2001-07-03 | Systems and methods for examining the electrical characteristic of cardiac tissue | 1997-07-07 | Systems and methods examine heart tissue morphology using three or more spaced apart electrodes, at least two of which are located within the heart in contact with endocardial tissue. The systems and methods transmit electrical current through a region of heart tissue lying between selected pairs of the electrodes, at least one of the electrodes in each pair being located within the heart. The systems and methods derive the electrical characteristic of tissue lying between the electrode pairs based, at least in part, upon sensing tissue impedances. The systems and methods make possible the use of multiple endocardial electrodes for taking multiple measurements of the electrical characteristics of heart tissue. Multiplexing can be used to facilitate data processing. The systems and methods also make possible the identification of regions of low relative electrical characteristics, indicative of infarcted tissue, without invasive surgical techniques. | What is claimed is: 1. A system for examining tissue within a heart, comprising:at least three spaced apart electrodes, an invasive catheter device for locating at least two of the electrodes within the heart for contact with endocardial tissue, a generator operable in one mode for transmitting electrical current in a first path through a region of heart tissue between a first pair of the electrodes, at least one of which is within the heart, the generator being operable in another mode for transmitting electrical current in a second path through heart tissue in the region between a second pair of electrodes, at least one of which is within the heart, without substantially altering the position of the first pair of electrodes, and a processor configured for deriving tissue electrical characteristics based, at least in part, upon sensing impedances of the endocardial tissue lying in the first and second paths, and further for deriving iso-characteristic data from the endocardial tissue electrical characteristics. 2. A system according to claim 1,wherein the processor compares the derived electrical characteristic of the tissue lying in first path with the derived electrical characteristic of the tissue lying second path. 3. A system according to claim 2,wherein the processor generates an output based upon the comparison of derived electrical characteristics. 4. A system according to claim 1,wherein the processor derives the electrical characteristic by measuring voltages in the first and second paths and dividing the measured voltages by currents transmitted through the paths to derive the tissue impedances. 5. A system according to claim 4,wherein the processor compares the derived impedance of the tissue lying in the first path with the derived impedance of the tissue lying in the second path. 6. A system according to claim 5,wherein the processor generates an output based upon the comparison of the derived tissue impedances. 7. A system according to claim 1,wherein the processor derives tissue resistivities of the tissue lying in the first and second paths. 8. A system according to claim 7,wherein the processor compares the derived resistivity of the tissue lying in the first path with the derived resistivity of the tissue lying in the second path. 9. A system according to claim 8,wherein the processor generates an output based upon the comparison of the derived tissue resistivities. 10. A system according to claim 1,wherein the locating means establishes substantially simultaneous, constant contact between at least two of the electrodes and endocardial tissue. 11. A system according to claim 1, wherein the at least three spaced apart electrodes include at least two electrodes adapted to establish substantially simultaneous, constant contact with endocardial tissue, while at the same time at least a further electrode is adapted to lie outside of the heart. 12. A system according to claim 1,wherein the locating means estab... | EP Technologies | A61B005/04
US06485418 | B2 | 2002-11-26 | Health monitoring system | 2001-03-16 | A health monitoring system for communication between at least one terminal-device that moves with a person whose health is monitored and a first center device. The terminal device detects health parameters of the person, and diagnoses of the condition of health of the person in accordance with a result of the detection, and transmits the result of the diagnosis to the first center device. The first center device stores the historical diagnosis information concerning the person, receives the result of the diagnosis from the terminal device, judges whether detailed data concerning the condition of health of the person is needed in accordance with the result of the diagnosis and the historical diagnosis information, and issues a request command of the detailed data to the terminal device when it judges that the detailed data is needed. | What is claimed is: 1. A health monitoring system for communication between at least one terminal device that is moved with a person whose health is monitored and a first center device, wherein said terminal device includes: a sensing device for detecting health parameters of the person,a diagnosis device for diagnosing the condition of health of the person in accordance with a result of the detection of said sensing device, and a transmitter for transmitting a result of the diagnosis of said diagnosis device to said first center device; said first center device includes: a storage device for storing historical diagnosis information concerning the person, a judgment device for receiving the result of the diagnosis of said diagnosis device and for judging whether detailed data concerning the condition of health of the person is required in accordance with the received result of the diagnosis and the historical diagnosis information, and an instruction device for issuing a request command of the detailed data to said terminal device when said judgment device judges that detailed data is required. 2. A health monitoring system of claim 1, wherein said terminal device transmits the result of the detection of said sensing device as the detailed data to said first center device in accordance with the request command. 3. A health monitoring system of claim 1, further comprisingsaid second center device which is independent of said first center device, wherein said first center device includes a transmitter for transmitting the result of the diagnosis of said diagnosis device and the detailed data received from said terminal device, to said second center device in accordance with an input operation, and said second center device receives the result of the diagnosis of said diagnosis device and the detailed data supplied from said first center device and issues an instruction in accordance with the received result the diagnosis and the detailed-data. 4. A health monitoring system of claim 3, wherein said first center device transmits an instruction to said terminal device in accordance with an input operation. 5. A health monitoring system of claim 1, whereinwhen a plurality of terminal devices by each of which the detailed data is required exist, said judgment device judges a terminal device having a highest priority of the plurality of terminal devices in accordance with the result of the diagnosis and the historical diagnosis information, and said instruction device issues the request command to the terminal device having the higher priority. 6. A health monitoring system of claim 1, wherein said sensing device detects biological information and action pattern information as the health parameters. | Pioneer Corporation | A61B005/0205 A61B005/0402
US06572557 | B2 | 2003-06-03 | System and method for monitoring progression of cardiac disease state using physiologic sensors | 2000-12-21 | A system and corresponding method are provided to monitor physiological parameters associated with the progression, stabilization, or regression of symptoms of heart disease such as congestive heart failure (CHF). The monitoring is implemented by ongoing surrogate measurement of standard and direct measurements, such as daily activity and respiratory and cardiac rate response, utilizing existing implantable, rate-responsive stimulation devices that incorporate activity, respiration, and/or other sensors. The system includes a sensor that measures activity and/or minute ventilation when triggered by changes in the sensed intrinsic heart rate and/or changes in a sensor-indicated pacing rate. | What is claimed is: 1. A system for automatically monitoring the progression of a patient's cardiac condition, comprising:a sensor for measuring the patients heart rate; a physiologic sensor for measuring the patient's physiologic data; a memory for storing the patient's physiologic data with respect to the patient's heart rate; a processor for calculating differential changes in the patient's physiologic data stored in the memory relative to incremental changes in the patient's heart rate; and wherein the processor correlates the differential changes to the progression of the patient's cardiac condition. 2. The system as recited in claim 1, wherein the physiologic sensor measures data corresponding to the patient's activity level in response to the patient's heart rate and the processor calculates differential changes in the patient's activity data relative to incremental changes in the patient's heart rate. 3. The system as recited in claim 2, wherein the physiologic sensor measures data corresponding to the patient's activity level in response to the patient's intrinsic heart rate and the processor calculates differential changes in the patient's activity data relative to incremental changes in the patient's intrinsic heart rate. 4. The system as recited in claim 3, wherein the processor averages the patient's activity data for selected intrinsic heart rate changes. 5. The system as recited in claim 1, wherein the physiologic sensor includes an activity sensor. 6. The system as recited in claim 5, wherein the activity sensor includes an accelerometer. 7. The system as recited in claim 6, wherein the accelerometer includes a piezoelectric-type accelerometer. 8. The system as recited in claim 5, wherein the activity sensor further measures the patient's activity levels in response to changes in a patient's sensor-indicated pacing rate. 9. The system as recited in claim 1, wherein the physiologic sensor further includes a sensor for measuring a patient's respiratory minute ventilation. 10. The system as recited in claim 1, wherein the physiologic sensor includes one or more sensors that measure one or more of:oxygen content of blood, pressure, cardiac output, ejection fraction, stroke volume, end diastolic volume, end systolic volume, respiration rate and/or minute ventilation, pH of blood, or ventricular gradient. 11. The system as recited in claim 1, wherein the memory includes a plurality of histogram bins for storing the activity data; and whereineach histogram bin is assigned to a specific heart rate range. 12. A system for automatically monitoring the progression of a patient's cardiac condition, comprising:a sensor for measuring the patient's intrinsic heart rate; a physiologic sensor for measuring the patient's minute ventilation data; a memory for storing the patient's minute ventilation data with respect to the patient's heart rate; a processor for calculating differential changes in the patient's minute ventilation data... | Pacesetter, Inc. | A61B005/02
US06496725 | B2 | 2002-12-17 | Apparatus for determining degree of restoration of diseased part | 2000-12-28 | Disclosed is an apparatus for determining a degree of restoration of a diseased part, comprising: two pairs of electrodes; an electric current source; a voltage measuring unit; and an arithmetic unit. According to the present invention said two pairs of electrodes are contacted with a skin in the surrounding area of the diseased part, and said electric current source feeds a measuring current via selected ones of said electrodes. Furthermore said voltage measuring unit measures a voltage between another selected ones of said electrodes, and said arithmetic unit calculates a parameter representing a degree of restoration of the diseased part based on the measurement data from said voltage measuring unit. | What is claimed is: 1. An apparatus for determining a degree of restoration of a diseased part, comprising:a plurality of pairs of electrodes; an electric current source; a voltage measuring unit; an arithmetic unit; a storage unit; and a comparison unit; wherein said electrodes are for contacting the skin of a user in the area surrounding the diseased part, said electric current source feeds a measuring current via one selected pair of electrodes of said electrode pairs, said voltage measuring unit measures a voltage between another selected pair of electrodes of said electrode pairs, said arithmetic unit calculates an index of swelling in the area surrounding the diseased part representing a degree of restoration of the diseased part based on the measurement data from said voltage measuring unit, said storage unit stores the index of swelling in the area surrounding the diseased part produced by said arithmetic unit as a reference value, and said comparison unit compares the reference value stored in said storage unit with a current index of swelling in the area surrounding the diseased part to determine a degree of restoration of the diseased part. 2. An apparatus for determining a degree of restoration of the diseased part according to claim 1 in which said electrode pairs are placed in a line at intervals such that the diseased part is positioned therebetween. 3. An apparatus for determining a degree of restoration of a diseased part according to claim 1, further comprising a display unit for indicating the degree of restoration of the diseased part based on the index of swelling in the area surrounding the diseased part produced by said arithmetic unit in graphical form. 4. An apparatus for determining a degree of restoration of a diseased part according to any one of claims 1 to 3 in which said index of swelling includes a bioelectrical impedance. 5. An apparatus for determining a degree of restoration of a diseased part according to any one of claims 1 to 3 in which said index of swelling includes an amount of extra-cellular water. 6. An apparatus for determining a degree of restoration of a diseased part according to any one of claims 1 to 3 in which said index of swelling includes a ratio of intra-cellular water to extra-cellular water. | Tanita Corporation | A61B005/04
US20010034475 | A1 | 2001-10-25 | Wireless lan system with cellular architecture | 2001-04-18 | A medical telemetry system is provided for collecting the real-time physiologic data of patients (including ambulatory patients) of a medical facility, and for transferring the data via RF to a real-time data distribution network for monitoring and display. The system includes battery-powered remote telemeters which attach to respective patients, and which collect and transmit (in data packets) the physiologic data of the patients. The remote telemeters communicate bi-directionally with a number of ceiling-mounted RF transceivers, referred to as “VCELLs,” using a wireless TDMA protocol. The VCELLs, which are hardwire-connected to a LAN, forward the data packets received from the telemeters to patient monitoring stations on the LAN. The VCELLs are distributed throughout the medical facility such that different VCELLs provide coverage for different patient areas. As part of the wireless TDMA protocol, the remote telemeters continuously assess the quality of the RF links offered by different nearby VCELLs (by scanning the frequencies on which different VCELLs operate), and connect to those VCELLs which offer the best link conditions. To provide a high degree of protection against multi-path interference, each remote telemeter maintains connections with two different VCELLs at-a-time, and transmits all data packets (on different frequencies and during different timeslots) to both VCELLs; the system thereby provides space, time and frequency diversity on wireless data packet transfers from the telemeters. The telemeters and VCELLs also implement a patient location protocol for enabling the monitoring of the locations of individual patients. The architecture can accommodate a large number of patients (e.g., 500 or more) while operating within the transmission power limits of the VHF medical telemetry band. | What is claimed is: 1. A medical telemetry system for permitting the real-time monitoring of patients of a medical facility from a centralized monitoring station, comprising: at least one monitoring station which displays the real-time physiologic data of the patients; a plurality of battery-powered wireless remote telemeters, the remote telemeters attaching to respective patients and configured to collect and transmit physiologic data of the patients; and a plurality of transceivers which communicate bi-directionally with the plurality of remote telemeters using a wireless time division multiple access (TDMA) protocol, the transceivers connected to the at least one monitoring station and being distributed throughout the medical facility such that different transceivers provide coverage for different areas of the medical facility, the transceivers configured to receive the physiologic data transmitted by the remote telemeters and to forward the physiologic data to the at least one monitoring station. 2. The medical telemetry system according to claim 1, wherein the remote telemeters establish wireless connections with individual transceivers of the plurality of transceivers based on the locations of the respective patients within the medical facility. 3. The medical telemetry system according to claim 1, wherein at least one of the remote telemeters connects to different transceivers of the plurality of transceivers as a respective patient moves through the medical facility. 4. The medical telemetry system according to claim 3, wherein the at least one remote telemeter evaluates wireless link conditions offered by different transceivers as the respective patient moves through the medical facility, and connects to the different transceivers based at least upon the wireless link conditions. 5. The medical telemetry system according to claim 3, wherein the at least one remote telemeter maintains wireless connections with at least two different transceivers at-a-time, and transmits the physiologic data of the respective patient to the at least two different transceivers to provide at least spacial diversity. 6. The medical telemetry system according to claim 5, wherein the at least one remote telemeter transmits the physiologic data to the at least two different transceivers during different respective TDMA timeslots, to thereby additionally provide time diversity. 7. The medical telemetry system according to claim 6, wherein the at least one remote telemeter transmits the physiologic data to the at least two different transceivers on different RF frequencies, the different RF frequencies spaced sufficiently apart to provide frequency diversity. 8. The medical telemetry system according to claim 1, wherein at least some of the transceivers communicate with the remote telemeters on different RF frequency channels. 9. The medical telemetry system according to claim 8, wherein at least two of the transceivers communicate with the remo... |  | A61B005/00 A61F002/02
US20010041829 | A1 | 2001-11-15 | Non-invasive method of determining skin thickness and characterizing layers of skin tissue in vivo | 2000-12-21 | A method of measuring in vivo skin tissue thickness employs noninvasive NIR absorbance spectra. Constituents of a tissue sample are characterized and quantified based on differing absorbance spectra and scattering properties, allowing thickness and chemical composition of layers to be estimated. Pathlength normalization reduces spectral interference in predicting analyte concentrations. | What is claimed is: 1. A non-invasive method of estimating thickness of skin tissue in vivo and characterizing constituents of tissue layers, comprising the steps of: providing a calibration set of exemplary measurements; providing a library of normalized NIR absorbance spectra of key indicators; measuring an NIR absorbance spectrum of a target layer at a tissue sample site; normalizing said spectrum of said tissue site relative to said spectra of said key indicators; calculating the magnitude of at least one of said constituents; and applying a calibration model to said calculated magnitude to characterize said tissue layers. 2. The method of claim 1, wherein said key indicators comprise chemical and structural components that are primary absorbers and scatterers within a particular tissue layer, and wherein said magnitude of said key indicators is greater in said particular layer of said tissue sample than in any other layer of said tissue sample, such that said magnitude of said key indicators is specific to said particular tissue layer, so that said particular tissue layer can be characterized according to said magnitudes of said key indicators. 3. The method of claim 2, wherein tissue layers that can be characterized by calculating said magnitudes of said key indicators include any of: subcutaneous tissue; dermis; epidermis; and stratum corneum. 4. The method of claim 2, wherein said key indicators are determined from a priori knowledge of the composition and structure of said tissue layers, and wherein structural and chemical components that can serve as key indicators include any of: trigylcerides; collagen bundles; water; blood; keratinocytes; fatty acids; sterols; sphingolipids; pigments; corneocytes; keratinized cells; and sebum. 5. The method of claim 2, wherein said measuring step comprises the steps of: selecting a target tissue layer; selecting at least one target key indicator specific to said target tissue layer; limiting said spectrum to a wavelength region wherein said at least one target key indicator absorbs and scatters, and wherein optimal penetration of transmitted energy to said target layer is possible. 6. The method of claim 2, wherein said normalizing step comprises: projecting said normalized spectra of said key indicators on said measured spectrum. 7. The method of claim 2, wherein said normalizing step comprises: providing a basis set, wherein said basis set comprises the spectra of said key indicators. 8. The method of claim 7, wherein said calculation step comprises: applying a partial least squares regression to calculate said magnitudes. 9. The method of claim 2, wherein said calculated magnitudes of said key indicators provide relative concentrations of said structural and chemical components. 10. The method of claim 9, wherein said calibration step comprises: applying a calibration model to said relative concentrations to determine an actual concentration in said target layer, wherei... |  | A61B005/00
US06424861 | B1 | 2002-07-23 | Apparatus and method for measuring the moisture level within enamel dentine or tooth tissue | 2001-01-22 | A probe comprising two spaced electrodes is provided between which electrical resistance through enamel, dentine or tooth tissue is measured. The electrodes comprise inner and outer coaxial electrodes spaced by an insulating layer. The diameter of the probe is preferably 1 mm. The tip of the probe may be shaped to match the surface being measured. The signal from the probe is A to D converted for analysis. The rate of change of resistance gives a measure of the rate of change of moisture level (porosity). The porosity is related to tooth sensitivity and so the system can provide an objective measurement of tooth sensitivity. | What is claimed is: 1. An apparatus for measuring the moisture level within enamel, dentine or tooth tissues of a test sample, comprising:a probe having two electrodes arranged such that they both contact the enamel, dentine or tooth tissues of the test sample; an electrical power source connected between the two electrodes; a sensor for sensing the voltage or current produced by said power source across or through the test sample; and a signal processor responsive to said measured voltage and/or current to calculate a value indicative of said moisture level within said enamel, dentine or tooth tissues, wherein the two electrodes are arranged coaxially with in insulator layer separating them and a diameter of a tip of said probe is less than 5 mm. 2. An apparatus according to claim 1, wherein said electrodes have a contact surface which is flat. 3. An apparatus according to claim 1, wherein said electrodes have a contact surface which is convex at the tip of said probe. 4. An apparatus according to claim 1, wherein the tip of said probe is conical. 5. An apparatus according to claim 1, wherein the diameter of said probe tip is substantially 1 mm. 6. An apparatus according to claim 1, wherein said power source is an AC source. 7. An apparatus according to claim 6, wherein said AC source is a sinusoidal current source. 8. An apparatus according to claim 6, wherein the apparatus is bandwidth limited and the signals are filtered to reject extraneous interference. 9. An apparatus according to claim 6, further comprising a full wave rectifier, low pass filter and an analogue to digital converter to convert the analogue signal to a digital signal. 10. An apparatus according to claim 9, wherein the analogue to digital converter is a 16 bit or greater analogue to digital converter. 11. An apparatus according to claim 9, wherein the analogue to digital converter has a sampling rate of at least 100 Hz. 12. An apparatus according to claim 1, wherein the impedance of the apparatus is greater than 1 GOhm. 13. An apparatus according to claim 1, further comprising data storage means for storing calibration data. 14. An apparatus according to claim 13, wherein said data storage means comprises calibration data, including at least two sets of values of resistance or conductance with associated moisture level. 15. An apparatus according to claim 14, wherein said data storage means comprises calibration data, including at least two sets of values of resistance or conductance with associated tooth sensitivity. 16. An apparatus according to claim 1, wherein said signal processor is adapted to calculate tooth sensitivity from the variation in the measured values over time. 17. An apparatus according to claim 1, further comprising display means for displaying the calculated moisture level or tooth sensitivity. 18. An apparatus according to claim 17, wherein said display means is a graphical display means adapted to display the variation in moisture l... |  | A61B005/00
US06266555 | B1 | 2001-07-24 | Single complex electrogram display having a sensing threshold for an implantable medical device | 1999-05-21 | The disclosure pertains to a graphical display method and apparatus relating to an electrogram signal received from at least one lead used in conjunction with an implantable medical device. Specifically, the disclosure provides a time-expanded waveform of a portion of a signal relating to a single heartbeat. Sensitivity threshold information is also graphically displayed on the waveform. Further, a programmer assembly comprises an analyzer for locating marking desired characteristics of the electrogram signal with a plurality of markers to produce a marked electrogram signal. A processor receives the electrogram signal from the analyzer and recognizes the marked desired characteristics of the electrogram signal. The processor also receives sensitivity threshold information from a particular lead. A display, controlled by the processor, graphically displays information representing a portion of the electrogram signal immediately adjacent to a single marker and graphically displays a sensitivity threshold superimposed onto the portion of the electrogram signal. | What is claimed is: 1. A method of graphically displaying information received from at least one lead positioned within a passageway of a heart related to an implantable medical device, the method comprising:receiving the electrogram signal from the electrical lead; locating and marking desired characteristics of the electrogram signal with a plurality of markers to produce a marked electrogram signal; inserting amplitude information into the marked electrogram signal; momentarily capturing a portion of the electrogram signal adjacent to a single marker; continuously updating the captured portion of the electrogram signal; controlling a sensitivity threshold level; and graphically displaying the electrogram signal adjacent to a single marker and graphically displaying the sensitivity threshold level superimposed on the electrogram signal adjacent to the single marker. 2. The method of claim 1, wherein the step of displaying a portion of the electrogram signal further comprises:centering the portion of the electrogram signal immediately adjacent to a single marker on the display. 3. The method of claim 1, wherein the step of displaying a portion of the electrogram signal further comprises:displaying the amplitude information. 4. The method of claim 1 and further comprising:monitoring a heart rate; and comparing the heart rate to a predetermined range. 5. The method of claim 4 and further comprising:displaying the portion of the electrogram signal immediately adjacent to a single marker after each heartbeat. 6. The method of claim 4 and further comprising:displaying the portion of the electrogram signal immediately adjacent to a single marker after every second heartbeat. 7. The method of claim 4 and further comprising:displaying the portion of the electrogram signal immediately adjacent to a single marker after every third heartbeat. 8. The method of claim 1 and further comprising:maintaining the displayed portion of the electrogram signal and the sensitivity threshold level on the display. 9. The method of claim 1 and further comprising:printing the displayed portion of the electrogram signal and the sensitivity threshold level. 10. A system for graphically displaying information receiving from at least one lead position within a passageway of a heart related to an implantable medical device, the system comprising:means for receiving the electrogram signal from the electrical lead; means for locating and marking desired characteristics of the electrogram signal with a plurality of markers to produce a marked electrogram signal; means for inserting amplitude information into the marked electrogram signal; means for momentarily capturing a portion of the electrogram signal adjacent to a single marker; means for continuously updating the captured portion of the electrogram signal; means for controlling a sensitivity threshold level; and means for graphically displaying the electrogram signal adjacent to a single marker and graphi... | Medtronic, Inc. | A61B005/044
US06278889 | B1 | 2001-08-21 | Robust accurate non-invasive analyte monitor | 1999-09-30 | An improved method and apparatus for determining noninvasively and in vivo one or more unknown values of a known characteristic, particularly the concentration of an analyte in human tissue. The method includes: (1) irradiating the tissue with infrared energy (400 nm-2400 nm) having at least several wavelengths in a given range of wavelengths so that there is differential absorption of at least some of the wavelengths by the tissue as a function of the wavelengths and the known characteristic, the differential absorption causeing intensity variations of the wavelengths incident from the tissue; (2) providing a first path through the tissue; (3) optimizing the first path for a first sub-region of the range of wavelengths to maximize the differential absorption by at least some of the wavelengths in the first sub-region; (4) providing a second path through the tissue; and (5) optimizing the second path for a second sub-region of the range, to maximize the differential absorption by at least some of the wavelengths in the second sub-region. In the preferred embodiment a third path through the tissue is provided for, which path is optimized for a third sub-region of the range. With this arrangement, spectral variations which are the result of tissue differences (e.g., melanin and temperature) can be reduced. At least one of the paths represents a partial transmission path through the tissue. This partial transmission path may pass through the nail of a finger once and, preferably, twice. Also included are apparatus for: (1) reducing the arterial pulsations within the tissue; and (2) maximizing the blood content in the tissue. | What I claim is: 1. A method of determining noninvasively an unknown value of a known characteristic, particularly the concentration of at least one analyte in tissue containing multiple spectral interferences, said method including the steps of:(a) providing at least one source of infrared energy having multiple wavelengths; (b) using at least one means for introducing said infrared energy into said tissue and at least one means for collecting said infrared energy to provide first and second optical paths of different lengths through said tissue; (c) measuring with at least one detector the intensities of at least some of said multiple wavelengths which have traversed said tissue through said first and second optical paths; and (d) calculating said unknown value by using said measured intensities from said first and said second optical paths, said calculating using said measured intensities from both optical paths to compensate for said spectral interferences in said tissue. 2. The method as set forth in claim 1, wherein said spectral interferences include but are not limited to differences in hydration, the amount of blood in said tissue, temperature differences, melanin differences, blood analyte concentration differences and epidermal differences. 3. The method as set forth in claim 1 wherein said wavelengths collected from said first path are different from the wavelengths collected from said second path. 4. In a method of determining noninvasively and in vivo one or more unknown values of a known characteristic, including the steps of irradiating human tissue with at least one source of infrared energy having at least several wavelengths in a given range of wavelengths so that there is differential absorption of at least some of said wavelengths by said tissue as a function of said wavelengths and said characteristic, said differential absorption causing intensity variations of said wavelengths, collecting with at least one detector at least some of said wavelengths that have traversed an average optical path through said tissue, and calculating said one or more unknown values of said known characteristic, the improvement comprising: positioning said at least one source and at least one detector relative to said tissue to provide at least first and second average optical paths through said tissue, said first path being different in length from said second path, and wherein said calculating uses intensities obtained from said first and second paths to compensate for spectral interferences. 5. The method as set forth in claim 4, wherein said range is between 400 and 2400 nm. 6. The method as set forth in claim 4, wherein at least one of said paths represents a partial transmission path through said tissue. 7. The method as set forth in claim 6, wherein said tissue is a finger and wherein said partial transmission path passes through the nail of said finger at least once. 8. The method as set forth in claim 4, wherein said tissue is ... |  | A61B005/00
US06400982 | B2 | 2002-06-04 | Cardiac rhythm management system with arrhythmia prediction and prevention | 2001-05-07 | A cardiac rhythm management system predicts when an arrhythmia will occur and in one embodiment invokes a therapy to prevent or reduce the consequences of the arrhythmia. A cardiac arrhythmia trigger/marker is detected from a patient, and based on the trigger/marker, the system estimates a probability of a cardiac arrhythmia occurring during a predetermined future time interval. The system provides a list of triggers/markers, for which detection values are recurrently obtained at various predetermined time intervals. Based on detection values and conditional probabilities associated with the triggers/markers, a probability estimate of a future arrhythmia is computed. An arrhythmia prevention therapy is selected and activated based on the probability estimate of the future arrhythmia. | What is claimed is: 1. A cardiac rhythm management system, including:a sensing module for detecting conditioning events statistically associated with occurrences of arrhythmias; and, an arrhythmia prediction module for predicting the occurrence of an arrhythmia within a specified prediction time period if an estimated arrhythmia probability exceeds a specified threshold value, wherein the estimated arrhythmia probability is computed from a conditional arrhythmia probability associated with the conditioning event that is derived from past observations of instances in which the conditioning event occur s alone or together with an arrhythmia within a specified time period. 2. The system of claim 1 wherein the sensing module detects conditioning events selected from a group consisting of a specific morphology of a waveform representing electrical activity of the heart, a specific pattern of activation times of different areas of the heart as sensed by a plurality of electrodes, a specific sequence pattern of heartbeats with respect to time, a value of a measured physiological variable, and a statistic based upon a history of occurrences of conditioning events. 3. The system of claim 1 wherein the sensing module detects a plurality of conditioning events statistically associated with the occurrence of an arrhythmia and further wherein the arrhythmia prediction module compares a composite estimated arrhythmia probability with the threshold value in order to predict the occurrence of an arrhythmia, the composite arrhythmia probability being a combination of the estimated arrhythmia probabilities associated with each detected conditioning event. 4. The system of claim 3 wherein the conditional arrhythmia probabilities are based upon past observations of the occurrences of events and arrhythmias taken from population data. 5. The system of claim 3 further comprising an adaptive processing module for computing conditional arrhythmia probabilities based upon past observations of the occurrences of events and arrhythmias taken in real-time from a particular patient. 6. The system of claim 5 wherein the conditional arrhythmia probabilities computed by the adaptive processing module are based initially upon past observations of the occurrences of events and arrhythmias taken from population data and each probability is subsequently updated from a previous value to a present value with observations taken in real-time from a particular patient. 7. The system of claim 6 wherein the adaptive processing module tests the amount by which the present value differs from the previous value for statistical significance before updating a conditional arrhythmia probability. 8. The system of claim 5 wherein the adaptive processing module tests the statistical association of a conditional arrhythmia probability with real-time observation data and discontinues use of a conditional arrhythmia probability in deriving a composite conditional probability if the statisti... | Cardiac Pacemakers, Inc. | A61B005/0452
US06865286 | B2 | 2005-03-08 | Image processing method, system and examination apparatus for a total extraction of a threadlike structure in a digital image | 2001-05-18 | An image processing method for extracting a thread-like structure (GW) represented on the background in a digital noisy original image (IM1,IM0), comprising steps of acquisition (1) of the original image data of one End-Point (P0, Q0) of the threadlike structure and comprising steps of iterative Front Propagation stage (4) starting from the unique End-Point (P0, Q0) and supplying an End-Front (F1, F2) yielding End-Front Points (41); constructing a set of Candidate Paths between the unique End-Point (P0, Q0) and said End-Front Points and selecting (42) one Best Candidate Path for representing the threadlike structure. Application: Medical Imaging; X-ray apparatus with image processing means and display means. | 1. An image processing method for extracting a thread-like structure (GW) represented on the background in a digital noisy original image (IM1, IM0), comprising steps of; acquiring original image data including data of one End-Point (P0, Q0) of the thread-like structure; implementing an iterative Front Propagation operation utilizing at least one End-Point (P0, Q0) to generate an End-Front (F1, F2) yielding End-Front Points; constructing a set of Candidate Paths between the unique End-Point (P0, Q0) and said End-Front Points; and selecting one Best Candidate Path of the set of constructed Candidate Paths for representing the thread-like structure. 2. An image processing method as claimed in claim 1, wherein the selecting step (42) is based on optional selection conditions of ridgeness, contrast, and shape of the Candidate Paths. 3. An image processing method as set forth in claim 1, wherein the step of selecting includes conducting a Stopping Test, whereby said step of implementing is carried out until stopping conditions are met which verify the Best Candidate Path. 4. An image processing method as claimed in claim 3, wherein a number (n) of iterations is predetermined for the step of implementing an iterative Front Propagation operation. 5. An image processing method as claimed in claim 4, wherein the Stopping Test takes the number of iterations (n) and the ridgeness, contrast, and shape of the Best Candidate Path as Stopping Conditions. 6. An image processing method as set forth in claim 3, wherein if the stopping conditions are not met, the step of implementing an iterative Front Propagation operation is repeated to generate at least one Best Candidate Paths until the Stopping Conditions are met to yield at least one Best Candidate Paths. 7. An image processing method as claimed in claim 6, wherein a Final Best Path is selected among the several Best Candidate Paths based on a criterion of best mean contrast and best shape for representing the threadlike structure. 8. An image processing method as set forth in claim 6, wherein a tip estimation is performed for each Best Candidate Path in order to determine an end point of said Best Candidate Path, with respect to the Starting Point, said tip estimation based on contrast and ridgeness comparisons along said Best Candidate Path so that the Tip found for said considered Best Candidate Path is the point that has the best contrast and the highest ridgeness in its neighborhood. 9. An image processing method as set forth in claim 1, further including, prior to the step of implementing an iterative Front Propagation operation, a step of calculating a ridgeness value, and forming a ridgeness data image (IM2), wherein ridge pixels within the ridgeness data image show an intensity gradient that is maximum in a first determined direction in its neighborhood, and a lower intensity gradient in a direction perpendicular to said first direction, such that the greater the number of pixels verifying t... | Koninklijke Philips Electronics N.V. | G06K009/00
US06725078 | B2 | 2004-04-20 | System combining proton beam irradiation and magnetic resonance imaging | 2001-01-04 | A system which coordinates proton beam irradiation with an open magnetic resonance imaging (MRI) unit to achieve near-simultaneous, noninvasive localization and radiotherapy of various cell lines in various anatomic locations. A reference image of the target aids in determining a treatment plan and repositioning the patient within the MRI unit for later treatments. The patient is located within the MRI unit so that the target and the proton beam are coincident. MRI monitors the location of the target. Target irradiation occurs when the target and the proton beam are coincident as indicated by the MRI monitoring. The patient rotates relative to the radiation source. The target again undergoes monitoring and selective irradiation. The rotation and selective irradiation during MRI monitoring repeats according to the treatment plan. | What is claimed is: 1. A system for treating a target within a body of a patient, said system comprising:a radiating apparatus irradiating a treatment volume having a known position; a patient support supporting the patient such that the target to be treated is located adjacent to the treatment volume; a scanner scanning the body and creating body images of the body to monitor the position of the target; and a controller responsive to the monitored position of the target for selectively activating the radiating apparatus to irradiate the target when the target is at least partially coincident with the treatment volume and selectively deactivating the radiating apparatus when the target is not at least partially coincident with the treatment volume. 2. The system of claim 1 wherein the controller selectively activates and deactivates the radiating apparatus in response to operator input. 3. The system of claim 1 wherein the radiating apparatus comprises a proton beam radiating apparatus irradiating with a proton beam the treatment volume. 4. The system of claim 3 wherein the known position of the treatment volume is the location of a Bragg peak for the proton beam. 5. The system of claim 3 wherein the scanner comprises a magnetic resonance imaging scanner. 6. The system of claim 5 wherein the scanner comprises a coil magnet and wherein the radiation is positioned to pass through the coil magnet so that the radiation is constrained by the coil magnet. 7. The system of claim 1 wherein the radiating apparatus includes a radiation source and an attenuator for adjusting the known position of the treatment volume relative to the radiation source. 8. The system of claim 7 wherein the attenuator is a water attenuator. 9. The system of claim 1 wherein the scanner comprises a magnetic resonance imaging scanner. 10. The system of claim 9 wherein the scanner comprises a coil magnet and wherein the radiation is positioned to pass through the coil magnet so that the radiation is constrained by the coil magnet. 11. The system of claim 1 further comprising a reference image indicative of the target to be treated and wherein the controller determines a position of the target by comparing the body images to the reference image, said controller activating the radiating apparatus to irradiate the target when the determined position of the target is at least partially coincident with or adjacent to the known position of the treatment volume. 12. The system of claim 1 wherein the controller includes a positioning device including a position control for moving the patient support and wherein the position control is responsive to the controller to move the patient support so that the time during which the treatment volume and target are at least partially coincident or adjacent is maximized. 13. The system of claim 1 further comprising a respiratory device for determining respiration onset in the patient and wherein the controller is responsive to the devi... | St. Louis University | A61B005/05
US06259943 | B1 | 2001-07-10 | Frameless to frame-based registration system | 2000-02-01 | This invention involves apparatus and methods for relating image scan data of a patient&apos;s anatomy from an imaging scanner to a device attached to said patient&apos;s anatomy or to an apparatus located nearby said patient&apos;s anatomy. In one embodiment it includes identification of fiducial points or markers on or near the patient&apos;s anatomy in the image scan data, and subsequently relating these fiducial points to reference points or structures connected to an apparatus attached to or nearby the patient&apos;s body. Such an apparatus might be a surgical head clamp or stereotactic frame or arc which has been attached to the patient&apos;s head at the time of surgery. A mapping is made between the coordinate frame data of the scan image to the coordinate reference frame of the patient attachment means or external apparatus by physically referencing the fiducial points to the patient attachment means or external apparatus. In one embodiment, such registration can be in the form of distance or coordinate measurements between the fiducial points on the patient&apos;s body and the reference points on the external apparatus. Applications are given in the field of frameless stereotaxy, radiosurgery, and stereotactic frame application. | Having described the invention by the above embodiments, what we claim by U.S. Letters Patent are the following: 1. A method of determining a target position in a patient&amp;apos;s anatomy, comprising:a. scanning the patient&amp;apos;s anatomy with an image scanner to obtain image scan data referenced in an image coordinate reference frame; b. identifying physical fiducial points on the patient&amp;apos;s anatomy and also identifying corresponding fiducial point images in said image scan data from scanning of the patient&amp;apos;s anatomy with said image scanner corresponding to said fiducial points, such that said fiducial points and said fiducial point images index the physical space of the patient&amp;apos;s anatomy to said image scanner coordinate reference frame; c. applying a patient attachment means to the patient&amp;apos;s anatomy, said patient attachment means having a defined stereotactic coordinate system and physical reference points in known coordinate positions with respect to said stereotactic coordinate system; d. applying registration apparatus adapted to determine physical registration data relating to a relationship between said reference points of said patient attachment means and said fiducial points and which thereby provides a mapping between said image scan data and said stereotactic coordinate system; and e. determining a target position in said stereotactic coordinate system identifiable in said image scan data using said mapping between said image scan data and said stereotactic coordinate system. 2. The method of claim 1 further including the steps of determining a course to said target position based on said image scan data and said mapping. 3. The method of claim 1, wherein said patient attachment means is a surgical head clamp adapted for attachment to the head of the patient&amp;apos;s anatomy, and wherein the step of applying includes attaching said surgical head clamp to the head of the patient&amp;apos;s anatomy after the step of said scanning of the patient&amp;apos;s anatomy with said image scanner. 4. A method of determining a target in a patient&amp;apos;s anatomy, comprising:a. scanning the patient&amp;apos;s anatomy using an image scanner to obtain image scan data; b. identifying fiducial points on the patient&amp;apos;s anatomy, the fiducial points being identifiable on images of said patient&amp;apos;s anatomy as part of said image scan data from said scanning of said patient&amp;apos;s anatomy by said image scanner, such that knowledge of positions of said fiducial points in the patient&amp;apos;s anatomy and said images of said patient&amp;apos;s anatomy provide indexing of the patient&amp;apos;s anatomy to said images of said patient&amp;apos;s anatomy; c. securing a stereotactic patient attachment means to the patient&amp;apos;s anatomy, said stereotactic patient attachment means having a stereotactic coordinate system; d. registering said stereotactic patient attachment means to said fiduci... | Sherwood Services AG | A61B005/00
US06453191 | B2 | 2002-09-17 | Automated interpretation of T-wave alternans results | 2001-02-20 | Interpreting alternans data includes accessing alternans data and automatically evaluating the alternans data to produce one or more interpretation parameters based on the alternans data. The interpretation parameters are used to generate interpretation results related to the alternans data. Finally the interpretation results are made accessible for examination. | What is claimed is: 1. A method of interpreting alternans data comprising:accessing alternans data; automatically evaluating the alternans data to produce one or more interpretation parameters based on the alternans data; using the interpretation parameter to generate interpretation results related to the alternans data; and making the interpretation results accessible for examination. 2. The method of claim 1 wherein accessing alternans data comprises receiving the alternans data from an electrocardiogram system. 3. The method of claim 1 wherein accessing alternans data comprises reading stored alternans data from a storage medium. 4. The method of claim 1 wherein accessing alternans data comprises calculating the alternans data from electrocardiogram data. 5. The method of claim 1 wherein the alternans data comprise alternans measures. 6. The method of claim 5 wherein the alternans data further comprise a reference signal associated with a factor that may affect the quality of the alternans measures. 7. The method of claim 6 wherein the reference signal masks the presence of alternans. 8. The method of claim 6 wherein the reference signal mimics the presence of alternans. 9. The method of claim 6 wherein the reference signal includes a measure of noise in the alternans data. 10. The method of claim 5 wherein the alternans data further comprise a reference signal associated with a factor that may affect generation of alternans. 11. The method of claim 10 wherein the reference signal includes a measure of the patient's heart rate. 12. The method of claim 10 wherein the reference signal includes a measure of the patient's respiratory activity. 13. The method of claim 1 wherein the interpretation parameters comprise a measure of a highest heart rate in the alternans data. 14. The method of claim 1 wherein the interpretation parameters comprise a measure of a highest heart rate at which sustained alternans is definitely not present. 15. The method of claim 1 wherein the interpretation parameters comprise a measure of a heart rate above which sustained alternans exists and below which sustained alternans does not exist. 16. The method of claim 1 wherein the interpretation parameters comprise an indication of the existence or non-existence of sustained alternans. 17. The method of claim 1 wherein automatically evaluating the alternans data comprises automatically evaluating a measure of alternans indicative of the presence of sustained alternans. 18. The method of claim 17 wherein the measure of the alternans comprises a measure of a voltage associated with the alternans. 19. The method of claim 17 wherein the measure of the alternans comprises a measure of an area associated with the alternans. 20. The method of claim 17 wherein the measure of the alternans comprises a measure of noise associated with the alternans. 21. The method of claim 20 wherein the measure of the noise associated with the alternans comprises a measure of ... | Cambridge Heart, Inc. | A61B005/0452
US06325989 | B1 | 2001-12-04 | Form of dipeptidylpeptidase IV (CD26) found in human serum | 1995-06-01 | A soluble form of CD26 isolated from human serum is disclosed. The serum form shares similar enzymatic and antigenic properties with the membrane form. However, in several biochemical aspects there are distinct differences. In particular, the soluble serum form has a molecular weight of 175 kDa (in contrast to the 105 kDa molecular weight of the membrane form), and it does not bind Adenosine Deaminase Type-1. Nevertheless, the soluble form expresses functional dipeptidylpeptidase IV activity and retains the ability to costimulate the T lymphocyte response to recall antigen. Although 105 kDa membrane type CD26 may be found in the serum in small amounts, the majority of serum DPPIV activity is provided by a novel peptidase structurally distinct from membrane C26/DPPIV. | What is claimed is: 1. A substantially pure human glycoprotein having a molecular weight of approximately 175 kDa, as determined either by sodium dodecyl sulfate polyacrylamide gel electrophoresis (SDS-PAGE) or by matrix-assisted laser desorption mass spectrometry, the polypeptide portion of the glycoprotein having a molecular weight of approximately 130 kDa, wherein said glycoprotein exhibits functional dipeptidylpeptidase IV (DPPIV) activity but not Adenosine Deaminase Type-1 (ADA-1) binding activity. 2. A substantially pure protein having a molecular weight of approximately 130 kDa, said protein being the polypeptide portion of the glycoprotein of claim 1. 3. The glycoprotein of claim 1, said glycoprotein being part of a 570 kDa complex. 4. The glycoprotein of claim 1, said glycoprotein having N-linked glycosylation but not O-linked glycosylation. 5. The glycoprotein of claim 1, wherein said glycoprotein has the structure of a glycoprotein obtained from normal human serum. 6. A therapeutic composition comprising the glycoprotein of claim 1 in a pharmaceutically acceptable carrier substance. 7. A method for enhancing the immune response of an individual comprising administering to said individual an amount of the therapeutic composition of claim 6 sufficient to enhance the individual&amp;apos;s immune response. 8. A polypeptide fragment of the glycoprotein of claim 1, said polypeptide fragment exhibiting functional DPPIV activity but not ADA-1 binding activity said polypeptide fragment further being capable of stimulating proliferation of lymphocytes. 9. The glycoprotein of claim 1, wherein the glycoplotein costimulates a T cell response. 10. The glycoprotein of claim 1, wherein the glycoprotein has the structure of a protein secreted by activated T cells. 11. The method of claim 7, further comprising administering a bacterial antigen to the individual. 12. The method of claim 11, wherein the bacterial antigen is selected from the group consisting of tetanus toxoid, diphtheria toxoid, pertussin toxoid, and live but attenuated bacteria. 13. The method of claim 7, further comprising administering a viral antigen to the individual. | Dana-Farber Cancer Institute, Inc. | A61B005/055 C12N009/00 C12N009/48
US06261247 | B1 | 2001-07-17 | Position sensing system | 1999-12-30 | An anatomical position sensing system (;100;) using one or more substantially spherical transponders for measuring relative positions and distances. Transponders (P) and (S) are capable of receiving and transmitting RF signals, and communicating between themselves and with a separate CPU (;112;). The CPU (;112;) is controlled by an operator at an operator control panel (;114;), interacts with an alarm (;120;) for providing audible alerts to the operator, and a display for displaying information to the operator. The CPU (;112;) controls a broadband antenna (;118;) to transmit, at a frequency f;1;, a low-frequency RF power signal (;122;) across a wide field to energize the transponders (P) and (S). Directional components (;122;a;) and (;122;b;) intercept and energize the transponders (P) and (S). Once energized, transponder (P) transmits a range signal in all directions including component (;124;) at a very high RF frequency f;2;, extending from transponder (P) to transponder (S). Upon receipt of the range signal (;124;), transponder (S) emits a data signal at a very high RF frequency f;3 ;in all directions, including component (;126;), which is directed at the antenna (;118;). The distance (D) is determined by measuring the attenuation of the range signal (;124;) as it is received by transponder (S). Transponder (S) then modulates the value of the strength of the incoming range signal (;124;) onto the data signal. The CPU (;112;) computes the distance (D) from the incoming data signal (;126;) from a lookup table derived from a sequence of calibration steps prior to beginning normal operation. | What is claimed is: 1. A system for sensing relative positions of first and second points, comprising:first and second substantially spherical transponders, said first transponder disposed at the first point and said second transponder disposed at the second point and each of said first and second transponders including: communication circuitry for communicating between said first and second transponders, said first transponder transmitting a signal and said second transponder receiving the signal therefrom, distance determination circuitry for determining from the signal received a relative distance between said first and second transponders, and a transmitter for transmitting from said second transponder data relating to the relative distance determined by said second transponder to an external source; and a processing unit for receiving the data transmitted by said second transponder related to the relative distance data and processing that data to determine the relative positions. 2. The system of claim 1, wherein said processing unit includes a display for displaying position data. 3. The system of claim 1, wherein said first and second transponders are attached to fingertips of an examining glove. 4. The system of claim 1, wherein said first transponder is a primary transponder which is attached to a tip of a surgical cutting instrument. 5. The system of claim 4, wherein one or more secondary transponders are attached to a catheter or guidewire which is adapted to be inserted into a body cavity, and said processing unit activates an alarm when said distance between said primary transponder of said cutting instrument and any of said secondary transponders is less than a predetermined value. 6. The system of claim 1, wherein said first and second transponders are used to measure the distance of separation of the pelvic bones. 7. The system of claim 1, wherein said first and second transponders are used to measure cervical dilatation of a cervix during labor and delivery at childbirth by implanting at least said first and second transponders in the cervix. 8. The system of claim 1, used to prevent injury to the ureter during pelvic surgery. 9. The system of claim 1, used to prevent injury to a blood vessel during pelvic surgery. 10. The system of claim 1, used to prevent injury to the biliary tract during surgery. 11. The system of claim 1, wherein said processing unit radiates energy to said first and second transponders at a first frequency to enable operation thereof according to instructions stored internal to each of said first and second transponders. 12. The system of claim 11, wherein said instructions are transmitted from said processing unit. 13. The system of claim 11, wherein in response to said first transponder being energized, said first transponder generates a first omnidirectional signal at a second frequency which is received by said second transponder. 14. The system of claim 13, wherein said first omnidirect... | Ball Semiconductor, Inc. | A61B005/103
US06332869 | B1 | 2001-12-25 | Superior-and-inferior-limb blood-pressure index measuring apparatus | 2000-04-27 | An apparatus for measuring a superior-and-inferior-limb blood-pressure (&ldquo;BP&rdquo;) index of a living subject, including an inferior-limb BP measuring device which includes a first inflatable cuff adapted to be wound around an inferior limb of the subject and which measures an inferior-limb BP value of the subject based on a first pulse wave obtained while a first pressure of the first cuff is changed, a superior-limb BP measuring device which includes a second inflatable cuff adapted to be wound around a superior limb of the subject and which measures a superior-limb BP value of the subject based on a second pulse wave obtained while a second pressure of the second cuff is changed, a cuff-pressure changing device which changes the first and second pressures of the first and second cuffs, such that a time when the first pressure being changed becomes equal to an estimated inferior-limb BP value coincides with a time when the second pressure being changed becomes equal to an estimated superior-limb BP value, and an index determining device for determining the BP index of the subject, based on the inferior-limb and superior-limb BP values measured by the inferior-limb and superior-limb BP measuring devices while the first and second pressures of the first and second cuffs are changed by the cuff-pressure changing device. | What is claimed is: 1. An apparatus for measuring a superior-and-inferior-limb blood-pressure index of a living subject, comprising:.an inferior-limb blood-pressure measuring device which includes a first inflatable cuff adapted to be wound around an inferior limb of the subject, and which measures an inferior-limb blood pressure of the subject based on a first pulse wave obtained while a first pressing pressure of the first cuff is changed; a superior-limb blood-pressure measuring device which includes a second inflatable cuff adapted to be wound around a superior limb of the subject, and which measures a superior-limb blood pressure of the subject based on a second pulse wave obtained while a second pressing pressure of the second cuff is changed; a cuff-pressure changing device which changes the first and second pressing pressures of the first and second cuffs, such that a time when the first pressing pressure being changed becomes equal to an estimated inferior-limb blood pressure coincides with a time when the second pressing pressure being changed becomes equal to an estimated superior-limb blood pressure; and index determining means for determining the superior-and-inferior-limb blood-pressure index of the subject, based on the inferior-limb and superior-limb blood pressures measured by the inferior-limb and superior-limb blood-pressure measuring devices while the first and second pressing pressures of the first and second cuffs are changed by the cuff-pressure changing device. 2. An apparatus according to claim 1, further comprising:estimated- inferior- limb-blood-pressure determining means for operating, before the cuff-pressure changing device changes the first and second pressing pressures of the first and second cuffs, the inferior-limb blood-pressure measuring device to measure an inferior-limb blood pressure of the subject, and determining the measured inferior-limb blood pressure as said estimated inferior-limb blood pressure; and estimated-superior- limb-blood-pressure determining means for operating, before the cuff-pressure changing device changes the first and second pressing pressures of the first and second cuffs, the superior-limb blood-pressure measuring device to measure a superior-limb blood pressure of the subject, and determining the measured superior-limb blood pressure as said estimated superior-limb blood pressure. 3. An apparatus according to claim 2, wherein the estimated-inferior-limb-blood-pressure determining means, and the estimated-superior-limb-blood-pressure determining means comprise means for operating, before the cuff-pressure changing device changes the first and second pressing pressures of the first and second cuffs, the inferior-limb and superior-limb blood-pressure measuring devices to measure the inferior-limb and superior-limb blood pressures of the subject while changing the first and second pressing pressures of the first and second cuffs such that the first and second pressing pressures ar... | Colin Corporation | A61B005/02
US06490468 | B2 | 2002-12-03 | Systems for recording use of structures deployed in association with heart tissue | 2001-03-12 | A system records use of a structure deployed in operative association with heart tissue in a patient. An image controller generates an image of the structure while in use in the patient. An input receives data including information identifying the patient. An output processes the image in association with the data as a patient-specific, data base record for storage, retrieval, or manipulation. | We claim: 1. A system for determining proximity and orientation of a first set of electrodes to a second set of electrodes while both sets of electrodes are located in a body region, the first set of electrodes disposed on an electrode carrying structure, the system comprising:an electrical energy generating element coupled to the first set of electrodes to establish an electric field with a subset of the first set of electrodes, and a position-indicating element, coupled to the first set of electrodes and the second set of electrodes, to generate a position-indicating output based at least in part upon voltage amplitudes sensed by electrodes of the first and second sets of electrodes, wherein the sensed voltage amplitudes vary according to the proximity of the second set of electrodes to the first set of electrodes and to the orientation of the second set of electrodes relative to the first set of electrodes. 2. The system of claim 1, wherein the electrode carrying structure comprises a three-dimensional basket having a plurality of splines, the first set of electrodes being disposed on the splines, and wherein the subset of the first set of electrodes used to establish the electric field comprises electrodes disposed on one spline. 3. The system of claim 2, wherein the electrical energy generating element establishes an electric field sequentially about each spline of the three-dimensional basket. 4. The system of claim 2, wherein the position-indicating element comprises a switch element coupled to the first set of electrodes to condition a subset of the first set of electrodes to alternately transmit electrical energy and sense a voltage amplitude. 5. The system of claim 4, wherein the switch element is further coupled to the second set of electrodes to condition the second set of electrodes to sense a voltage amplitude at the same time the subset of the first set of electrodes is sensing a voltage amplitude. 6. The system of claim 1, wherein the position-indicating element comprises:a switch element coupled to the first set of electrodes to condition a subset of the first set to alternately transmit electrical energy and sense a voltage amplitude at each electrode of the subset, the switch element further coupled to the second set of electrodes to condition the second set of electrodes to sense a voltage amplitude at each electrode of the second set at the same time the subset of the first set of electrodes is sensing a voltage amplitude, a data acquisition element coupled to the first set of electrodes to sample a voltage amplitude at each electrode of the first set, and coupled to the second set of electrodes to sample a voltage amplitude at each electrode of the second set, a first processing member, coupled to the data acquisition element, to generate a plurality of derived values based at least in part upon a voltage amplitude sampled at each electrode of the subset of the first set of electrodes, and at least in part upon the v... | EP Technologies, Inc. | A61B005/05
US06299859 | B1 | 2001-10-09 | Cascade polymer bound complexing compounds, their complexes and conjugates, processes for their production, and pharmaceutical agents containing them | 2000-07-28 | Cascade polymers, containing complex-forming ligands, optionally at least five ions of an element of atomic numbers 21-29, 39, 42, 44 or 57-83, as well as, if desired, cations of inorganic and/or organic bases, amino acids or amino acid amides, are valuable complexing compounds and complexes for diagnostics and therapy. | What is claimed is: 1. A method for differentiating ischemic and/or infarcted tissue from normal tissue in a patient, comprising NMR imaging a patient who has been administered, as a contrast agent, a cascade polymer complex having complex-forming ligands complexing at least five ions of an element of atomic numbers 21-29, 39, 42, 44 or 57-83, as well as, optionally, cations of inorganic and/or organic bases, amino acids or amino acid amides, in such a way that in the resulting NMR image the image of ischemic and/or infarcted tissue is visibly distinguishable from the image of normal tissue. 2. A method of claim 1, wherein the complex is administered in a dose of 0.0001-5 mmol/kg weight of the patient. 3. A method of claim 1, wherein the cascade polymer complex contains more than 15% by weight of the elements of atomic numbers 21-29, 39, 42, 44 and 57-83. 4. A method of claim 1, wherein the cascade polymer complex contains at least one complexed gadolinium ion. 5. A method of claim 1, wherein all of the complexed paramagnetic ions are gadolinium ions. 6. A method of claim 1, wherein at least one complex-forming ligand is a macrocyclic ligand. 7. A method of claim 6, wherein the at least one macrocyclic complex-forming ligand is a tetraazacyclododecane macrocyclic ring ligand. 8. The method of claim 1, wherein the cascade polymer complex is of the formula I whereinA represents a nitrogen-containing cascade nucleus of basis multiplicity b, S represents a reproduction unit, independently for each generation, N represents a nitrogen atom, Z1 and Z2 for the first to penultimate generation, independently each represent, &amp;emsp;but for the last generation, Z1 represents a hydrogen atom, a C1-C10-alkyl, C2-C10-acyl or C1-C10-alkylsulfonyl radical optionally containing 1 to 3 carboxy groups, from 1 to 3 sulfonic acid groups, from 1 to 5 hydroxy groups and/or 1 to 3 oxygen atoms, or represents a radical of a complex former or complex K and Z2 represents a radical of a complex K, b represents a number 1 to 50, s represents a number 1 to 3, and K represents a radical of the formula IA, IB or IC bonded to the terminal nitrogen atoms of the last generation via V: &amp;emsp;wherein n and m in each case independently are 0, 1, 2, 3 or 4; n and m adding up to no more than 4, k represents the numbers 1, 2, 3, 4 or 5, l represents the numbers 0, 1, 2, 3, 4 or 5, q represents the numbers 0, 1 or 2, U represents CH2X or V, X represents the radicals &amp;mdash;COOH, optionally in the form of an ester or an amide thereof, B, D and E which are identical or different represents the group &amp;mdash;(CH2)a wherein a represents the numbers 2, 3, 4 or 5, R1 represents V or a hydrogen atom, with the proviso that R1 represents V only when U at the same time represents CH2X, and that U represents V only when R1 at the same time represents a hydrogen atom, V representing a straight-chain, branched, saturated or unsaturated C1-C20-alkenylene group optionally containi... | Schering Aktiengesellschaft | A61B005/055
US06259942 | B1 | 2001-07-10 | Method and apparatus for recording a three-dimensional image of a body part | 1998-09-25 | While acquiring a tomographic image, the position of patient&apos;s head is continuously measured and recorded. For this purpose, several cameras (;5;) are arranged at the tomograph (;1;). They measure the position of a reference device (;4;), which is mounted to the teeth of the patient&apos;s upper jaw. Infrared-diodes are arranged on the reference device (;4;), the position of which is recorded by the cameras (;5;). This allows to measure the movements of the patient and to compensate for them when generating the tomographic image. | What is claimed is: 1. A method for recording a three dimensional image of a part of a patient&amp;apos;s body, wherein a plurality of individual scans acquired by first detector (1) is assembled to the three dimensional image, the method comprising the steps of: characterized in that during acquiring said scans movement of the part of the body are detected by at least 1 second detector (5,6); storing of position information of said part of said body corresponding to each of the acquired scans; and compensating for the detected movements using said positional information when assembling the individual scans. 2. The method of claim 1, characterised in that the movements are detected optically. 3. The method of one of the preceding claims characterised in that reference markers (20) are connected to the part of the body and that the position of the reference markers is detected by the second detector (5). 4. The method of claim 3, characterised in that the reference markers (20) are mounted to a reference device (4), which is mounted to the part of the body. 5. The method of claim 4, characterised in that the part of the body is a head and that the reference device (4) is mounted to at least one tooth or tooth replacement of the upper jaw and, preferably, to no further parts of the head. 6. The method of one of the claims 4 or 5, characterised in at least three marks (23) detectable by the first detector (1) are arranged on the reference device (4), which marks (23) are used for determining the relative position between the first (1) and the second (5,6) detector. 7. The method of one of the claims 3-6, characterised in that information defining the positional relation of the reference markers (20) to the part of the body are stored together with the three-dimensional image. 8. The method of one of the preceding claims characterised in that the first detector (1) is a tomograph, preferably a NMR- or X-ray-tomograph, especially a computer tomograph. 9. The method of claim 8, charaterised in that the patient is resting on a table, the movement of which table is recorded. 10. An apparatus for recording a three dimensional image of a part of patient&amp;apos;s body by means of a first detector (1) for acquiring individual scans of the part of the body, the apparatus comprising: a processing unit (7) for assembling the individual scans to the three dimensional image; characterized in that a second detector (5,6) for measuring changes in the position in the part of the body while acquiring the individual scans; and position information storage for recording said changes in said position of each of the individual scans, wherein the positional information of the second detector (5,6) are fed to the processing unit (7). 11. The apparatus of claim 10, characterized in that the second detector (5,6) comprises optical detectors. 12. The apparatus of one of the claims 10 or 11, characterised by a table measuring unit for detecting a movement of a t... | Surgical Navigation Specialist Inc. | A61B006/00 A61B008/13 A61B005/05
US06287328 | B1 | 2001-09-11 | Multivariable artifact assessment | 1999-04-08 | An apparatus detects corruption of an event signal by two or more non-event artifacts by using multivariable artifact assessment. The apparatus comprises: 1) a sensor for providing an input signal comprising an event signal coexisting with two or more non-event signals, 2) a measurement system including a receiver for receiving the input signal from the sensor and separating the received input signal into its constituent parts, 3) detectors for detecting both the event signal and non-event signals from the received input signal, and 4) an inference processor for analyzing the correlation signals to produce an indication of signal corruption. In a second embodiment, the apparatus comprises: 1) a plurality of sensors for providing additional non-event input signals, 2) a corresponding measurement system having a plurality of receivers for receiving the additional input signals, 3) detectors for detecting the non-event signals from the received additional input signals, 4) correlators for comparing the detected event signal with each of the detected non-event signals to produce respective correlation signals, and 5) an inference processor for analyzing the correlation signals to produce an indication of signal corruption. The apparatus may be a patient monitoring system or a defibrillator. Methods of operating the apparatus are also described. | What is claimed: 1. An apparatus for detecting corruption of an event signal with artifact in an environment where the potentially corrupted event signal coexists with two or more non-event signals which may be related to the artifact, the apparatus comprising:a sensor for providing an input signal, wherein the input signal comprises an event signal coexisting with two or more non-event signals; a measurement system for receiving the input signal from the sensor and separating the received input signal into its constituent parts, wherein the measurement system comprises a receiver for receiving the input signal, a detector for detecting the event signal from the received input signal, and detectors for detecting the non-event signals from the received input signal; correlators for comparing the detected event signal with each of the detected non-event signals to produce respective correlation signals; and an inference processor for analyzing the correlation signals to produce an indication of signal corruption. 2. The apparatus of claim 1 wherein the inference processor analyzes the correlation signals to determine if the event signal is corrupted. 3. The apparatus of claim 1 wherein the inference processor analyzes the correlation signals to determine a degree of corruption of the event signal. 4. The apparatus of claim 1 wherein the inference processor is selected from the group consisting of: peak detectors, polynomial regressions, fuzzy set operations, neural networks, probability estimators, and statistical classifiers. 5. The apparatus of claim 1 wherein the coexistent signals are selected from the group consisting of: differential voltage, impedance, and common-mode current. 6. The apparatus of claim 1 wherein the apparatus has a plurality of signal processors for processing the event and non-event signals prior to correlation. 7. The apparatus of claim 6 wherein the signal processors are selected from the group consisting of linear and non-linear transforms. 8. The apparatus of claim 7 wherein the signal processors are selected from the group consisting of: filters, Fourier transforms, wavelet transforms, and joint time-frequency spectrograms. 9. An apparatus for detecting corruption of an event signal with artifact in an environment where the potentially corrupted event signal and non-event signals which may be related to the artifact exist independently, the apparatus comprising:a sensor for providing a first input signal, wherein the first input signal comprises the event signal; a plurality of additional sensors for providing a plurality of additional input signals, wherein the additional input signals comprise non-event signals; a measurement system for receiving the input signals from the sensors and detecting the event and non-event signals, wherein the measurement system comprises a receiver for receiving the first input signal, a detector for detecting an event signal from the received first input signal, receivers for... | Agilent Technologies, Inc. | A61B005/04
US06322526 | B1 | 2001-11-27 | Valve sizer | 2000-02-25 | A valve sizer having a movable element mounted to the distal end of a shaft. A valve sizing portion includes the movable element so that the valve sizing portion may be adjusted to correspond to a number of different available replacement valve sizes. An indicator mounted to the proximal end of the shaft indicates the valve size corresponding to the outer dimension of the valve sizing portion. | What is claimed is: 1. A valve sizer for determining an appropriate replacement valve size when performing a valve replacement procedure, comprising:a shaft having a proximal end and a distal end; a movable element coupled to the distal end of the shaft, the movable element being movable between a first position and a second position; a valve sizing portion having an outer dimension, the valve sizing portion being at least partially defined by the movable element; an indicator at the proximal end of the shaft, the indicator indicating a replacement valve size corresponding to the outer dimension of the valve sizing portion; and an actuator at the proximal end of the elongate shaft, the actuator being operatively coupled to the movable element for moving the movable element between the first and second positions. 2. The valve sizer of claim 1, wherein:the movable element includes a plurality of arms, the plurality of arms having outer surfaces generally forming a generally circular shape in a plane perpendicular to a longitudinal axis defined by the shaft, the plurality of arms being movable between the first and second positions. 3. The valve sizer of claim 1, wherein:the plurality of arms move in a plane substantially perpendicular to a longitudinal axis defined by the shaft. 4. The valve sizer of claim 1, further comprising:a rod extending through at least a portion of the shaft, the rod being operatively coupled to the actuator. 5. The valve sizer of claim 4, wherein:the rod is rotatable relative to the shaft, the rod being coupled to the actuator so that rotation of the rod relative to the shaft moves the movable element between the first and second positions. 6. The valve sizer of claim 4, further comprising:a disc attached to the rod; the movable element including a plurality of arms; the disc having a plurality of slots which receive pins attached to the plurality of arms. 7. The valve sizer of claim 1, further comprising:a plurality of camming surfaces coupled to the shaft, the plurality of camming surfaces being configured to engage and cam the plurality of arms when the actuator is actuated to move the movable element from the first position to the second position. 8. The valve sizer of claim 1, wherein:the outer dimension is no more than 21 mm when the movable element is in the first position. 9. The valve sizer of claim 8, wherein:the outer dimension is no more than 19 mm when the movable element is in the first position. 10. The valve sizer of claim 8, wherein:the outer dimension is at least 31 mm when the movable element is in the second position. 11. The valve sizer of claim 8, wherein:the outer dimension is at least 33 mm when the movable element is in the second position. 12. A valve sizer for measuring a patient&amp;apos;s valve annulus, comprising:a shaft having a distal end and a proximal end; a ring mounted to the distal end of the shaft, the ring being movable from a first position to a second positio... |  | A61B005/00
US06546274 | B2 | 2003-04-08 | Magnetic resonance imaging method and apparatus | 2001-02-21 | A nuclear magnetic resonance imaging apparatus in which a synchronizing signal is generated from a periodic physiological signal generated by a subject to be inspected, and a radiofrequency burst pulse is applied to the subject to be inspected in synchronism with the synchronizing signal while a gradient magnetic field in one direction is being applied to the subject to be inspected to modulate nuclear magnetizations of the subject to be inspected in the one direction. The radiofrequency burst pulse includes plural sub-pulses which are formed at equidistant intervals on a time axis and which have amplitudes modulated by a sinc function. | What is claimed is: 1. A nuclear magnetic resonance imaging apparatus, comprising:static magnetic field generating means for generating a static magnetic field; gradient magnetic field generating means for generating a gradient magnetic field in three directions which are mutually perpendicular to one another; radiofrequency magnetic field generating means for generating a radiofrequency magnetic field; signal detecting means for detecting a nuclear magnetic resonance signal generated by a subject to be inspected; physiological signal detecting means for detecting a periodic physiological signal generated by the subject to be inspected; and control means for controlling the gradient magnetic field generating means, the radiofrequency magnetic field generating means, the signal detecting means, and the physiological signal detecting means to: (1) detect the periodic physiological signal, and generate, from the periodic physiological signal, a synchronizing signal which initiates a pulse sequence for detecting the nuclear magnetic resonance signal; and (2) apply to the subject to be inspected, in synchronism with the synchronizing signal, a radiofrequency burst pulse including plural sub-pulses which are formed at equidistant intervals on a time axis and which have amplitudes modulated by a sinc function, and apply to the subject to be inspected, in synchronism with the synchronizing signal, the gradient magnetic field in one direction of the three directions, wherein the radiofrequency burst pulse is applied to the subject to be inspected while the gradient magnetic field in the one direction is being applied to the subject to be inspected to modulate nuclear magnetizations of the subject to be inspected in the one direction. 2. A nuclear magnetic resonance imaging apparatus, comprising:static magnetic field generating means for generating a static magnetic field; gradient magnetic field generating means for generating a gradient magnetic field in a first direction, a second direction, and a third direction which are mutually perpendicular to one another; radiofrequency magnetic field generating means for generating a radiofrequency magnetic field; signal detecting means for detecting a nuclear magnetic resonance signal generated by the subject to be inspected; physiological signal detecting means for detecting a periodic physiological signal generated by the subject to be inspected; and control means for controlling the gradient magnetic field generating means, the radiofrequency magnetic field generating means, the signal detecting means, and the physiological signal detecting means to: (1) detect the periodic physiological signal, and generate, from the periodic physiological signal, a synchronizing signal which initiates a pulse sequence for detecting the nuclear magnetic resonance signal; (2) apply to the subject to be inspected, in synchronism with the synchronizing signal, a first radiofrequency burst pulse including plural sub-pulses w... | Hitachi Medical Corporation | A61B005/05
US06278894 | B1 | 2001-08-21 | Multi-site impedance sensor using coronary sinus/vein electrodes | 1999-06-21 | A method and apparatus for performing impedance plethysmography on a living heart for diagnostic and therapy purposes involves placement of plural leads where at least one is disposed within a coronary vein traversing the myocardium on the left side of the heart with another lead having plural electrodes thereon disposed in the right ventricle. By appropriate selection of electrodes on the first and second leads for driving with an AC carrier signal and other such electrodes coupled to a sensing amplifier, an impedance vs. time signal can be derived that when signal processed provides useful information concerning cardiac performance. The multi-site impedance sensing has been found to yield more robust data especially in patients having CHF. | What is claimed is: 1. A method of carrying out impedance plethysmography on a living heart, comprising the steps of:(a) installing a first lead having a plurality of electrodes in a right ventricular chamber of said living heart; (b) installing a second lead having a plurality of electrodes in a coronary vein on the left ventricle of said heart; (c) coupling a subthreshold AC drive signal between selected ones of the electrodes on the first and second leads; (d) coupling a signal sensing circuit between at least one electrode on the second lead and another selected one of the electrodes on one of the first and second leads; and (e) extracting a signal representative of electrical impedance from the signal sensing circuit. 2. A method for carrying out impedance plethysmography on a living heart, comprising the steps of:(a) installing a first lead including at least two electrodes in a right ventricular chamber of said heart; (b) installing a second lead including a plurality of electrodes in a coronary vein on the left ventricle of the heart; (c) coupling a subthreshold AC drive signal source between one of (i) the at least two electrodes on the first lead, (ii) one of the at least two electrodes on the first lead and a first of the plurality of electrodes on the second lead, (iii) the first and a second of the plurality of electrodes on the second lead; (d) coupling a signal sensing circuit between (i) a third and a fourth electrode on the second lead when the AC drive signal is coupled to the at least two electrodes on the first lead, (ii) the other of the at least two electrodes on the first lead and the first of the plurality of the electrodes on the second lead when the AC drive signal is coupled to one of the at least two electrodes on the first lead and the third of the plurality of electrodes on the second lead, (iii) the third and fourth of the plurality of electrodes on the second lead when the AC drive signal is coupled to the first and second of the plurality of electrodes on the second lead; and (e) extracting a signal representative of electrical impedance from the signal sensing circuit. 3. A method for carrying out impedance plethysmography comprising the steps of:(a) installing a first lead including at least two electrodes in a right ventricular chamber of said heart; (b) installing a second lead including a plurality of electrodes in a coronary vein on the left ventricle of the heart; (c) installing a third lead having an electrode in a right atrial chamber of the heart; (d) coupling an AC drive signal source between one of: (i) the at least two electrodes on the first lead, (ii) one of the at least two electrodes on the first lead and a first of the plurality of electrodes on the second lead, (iii) the first and a second of the plurality of electrodes on the second lead, (iv) the electrode on the third lead and one of the electrodes on the first lead; (e) coupling a signal sensing circuit between: (i) a third and a fourt... | Cardiac Pacemakers, Inc. | A61B005/05
US06607484 | B2 | 2003-08-19 | Behavior and stress management recognition apparatus | 2001-05-30 | A life support apparatus comprising a vital information sensor attached to a body to acquire vital information of a user, a behavior information sensor attached to the body to acquire behavior information of the user, a situation recognition device which recognizes a user's situation based on the behavior information acquired by the behavior information sensor and the vital information acquired by the vital information sensor to generate user's situation information, a data base which stores stress management information are prepared in advance, an information search device which searches the data base for stress management information corresponding to the user's situation information, and an information presentation device which presents the stress management information obtained by the information search device to the user. | What is claimed is: 1. A life support apparatus comprising:a vital information sensor adapted to be attached to a body to acquire vital information of a user; a behavior information sensor adapted to be attached to the body to acquire behavior information of the user; a situation recognition device configured to recognize a user's situation based on the behavior information acquired by said behavior information sensor and the vital information acquired by said vital information sensor to generate user's situation information; a data base configured to store stress management information prepared in advance; an information search device configured to search said data base for stress management information corresponding to the user's situation information; an information presentation device configured to present the stress management information obtained by said information search device to the user; a measurement condition control device configured to control a measurement condition of said vital information sensor in accordance with the user's situation recognized by said situation recognition device; and a setting device configured to set presentation contents and procedure to be presented as the stress management information to said information presentation device, and wherein said information search device searches for relaxation information for eliminating stress and navigation information for controlling stress and increasing an operation efficiency, and said information presentation device offers an information providing service for providing the relaxation information and navigation information in accordance with the user's situation and the presentation contents and procedure set by said setting device. 2. An apparatus according to claim 1, wherein said information search device generates the stress management information useful for improving the user's situation recognized by said situation recognition device. 3. An apparatus according to claim 2, which further comprises a setting device configured to set presentation contents and procedure to be presented to said information presentation device, and whereinsaid information search device searches for relaxation information for eliminating stress and navigation information for controlling the stress and increasing an operation efficiency, and said information presentation device offers an information providing service for providing the information obtained by said information search device, in accordance with the user's situation and the presentation contents and procedure set by said setting device. 4. An apparatus according to claim 3, wherein said information presentation device provides information of a schedule and task of the user. 5. An apparatus according to claim 3, wherein said information presentation device presents a fluctuation of a sympathetic and parasympathetic nature. | Kabushiki Kaisha Toshiba | A61B005/00
US06317618 | B1 | 2001-11-13 | Transportable intraoperative magnetic resonance imaging apparatus | 1999-06-02 | A transportable magnetic resonance imaging apparatus, said apparatus comprising a transportable platform, provided with a casing made of ferromagnetic metal, and a magnetic resonance imaging system mounted onto said transportable platform, said magnetic resonance imaging system comprising a front end and a back end, the front end comprising a magnetic structure for the provision of a magnetic field, at least two gradient coils, RF transmit coil, and RF receive coil, and the back end comprising a host computer as a central processing unit, at least two gradient amplifiers, RF amplifier, MRI spectrometer, MRI controller and display unit, wherein said apparatus is provided with a positioning assembly for moving and positioning said magnetic structure between a first position and a second position, said first position being such that a patient&apos;s body part is positioned between said magnetic field, and said second position being such that said pair of magnets is positioned inside said casing, when not in use, in order to suppress the magnetic flux of said pair of magnets outside said casing. | What is claimed is: 1. A transportable magnetic resonance imaging apparatus comprising:a transportable platform; a magnetic resonance imaging system mounted onto said transportable platform, said magnetic resonance imaging system including a magnetic structure having a pair of spaced apart magnets bounding an imaging volume of sufficient shape and size to accommodate a patient&amp;apos;s body part for imaging; a host computer mounted on the transportable platform and coupled to the magnetic structure so as to process and display a magnetic resonance image; a magnetic flux suppressor provided on the transportable platform; and a positioning assembly configured to move the magnetic structure between a first position in which the pair of spaced apart magnets are positioned within the magnetic flux suppressor so as to suppress the magnetic flux of the pair of spaced apart magnets, and a second position in which the pair of spaced apart magnets are deployed in an arrangement suitable for magnetic resonance imaging. 2. The apparatus of claim 1, wherein the pair of spaced apart magnets comprises a pair of permanent magnets. 3. The apparatus of claim 1, wherein the pair of spaced apart magnets have an annular shape. 4. The apparatus of claim 1, wherein the magnetic flux suppressor comprises a ferromagnetic metal casing. 5. The apparatus of claim 4, wherein the ferromagnetic metal casing comprises a door that is pivotally connected to a hinge, thereby allowing the door to be opened and closed. 6. The apparatus of claim 5, wherein the hinge is coupled to a torsion spring that forces the door open when the magnetic structure is in the second position, but allows the door to close when the magnetic structure is in the first position and exerts a magnetic force on the door. 7. The apparatus of claim 1, further comprising an arm connected to the transportable platform, and a shaft pivotally connected to the arm. 8. The apparatus of claim 7, wherein the shaft is connected to a U-shaped frame that includes a first arm and a second arm, each arm supporting one of the pair of spaced apart magnets. 9. The apparatus of claim 7, wherein the arm has the shape of an inverted-L and is connected to the transportable platform by a vertical column. 10. The apparatus of claim 9, wherein the inverted-L-shaped arm and the vertical column are connected by a slider block, which is pivotally coupled to the inverted-L-shaped arm and which is slidably and rotatably connected to the vertical column. 11. The apparatus of claim 10, wherein the vertical column comprises a rotatable lead screw having external threading to which the slider block is coupled, thereby facilitating raising and lowering of the slider block by rotating the rotatable lead screw. 12. The apparatus of claim 11, wherein a motor is coupled to the rotatable lead screw to facilitate its rotation. 13. The apparatus of claim 9, wherein the inverted-L-shaped arm is connected to the vertical column so tha... | Odin Technologies Ltd. | A61B005/055
US06315740 | B1 | 2001-11-13 | Seizure and movement monitoring apparatus | 1999-09-04 | An apparatus for accurately monitoring motor movements attributable to seizures and convulsions of patients having epilepsy or other seizure disorders, and motor movements attributable to periodic leg movements, tremors, respiration, mechanical cardiac functions, or any other motorics during periods of sleep. This monitoring function is achieved without attaching any detection apparatus to the patient. Embodiments measure patient movements essentially by relating mattress displacement to such motor movements. The preferred embodiment is constructed with a geophone configuration intended to receive an analog signal corresponding to mattress movement and to communicate this signal to an electrically interconnected detection assembly for monitoring and recording the patient&apos;s pattern of body movements. Other suitable movement sensing devices such as devices based upon piezoelectric, fiber optics, microwave, infrared, and ultrasound phenomena may be used either in addition to or instead of geophones. The analog signals received by these sensors are then communicated to a computerized detection assembly wherein these signals are converted from waveforms to digital signals for subsequent analysis and remedial medical treatment as appropriate. | What is claimed is: 1. A patient movement monitoring device comprising:a sensor assembly adapted to be placed proximal to a patient and responsive to movement of the patient; and a detector circuit operatively coupled to the sensor assembly, the detector circuit adapted to detect (1) sustained patient movement of more than a first specified magnitude for more than a first specified time period, and (2) a plurality of patient movement episodes of more than a first specified magnitude and more than a second specified duration, the plurality of patient movement episodes occurring within a third specified time period, and the detector circuit is further adapted to generate an alarm signal indicative of a seizure condition if at least one of the above events is detected, wherein the first specified magnitude and the second specified magnitude are substantially the same. 2. The patient movement monitoring device of claim 1, wherein the third specified time period is longer than the first specified time period and the first specified time period is longer than the second specified time period. 3. The patient movement monitoring device of claim 2, wherein the first specified time period is approximately 60 seconds, the second specified time duration is approximately 30 seconds, and the third specified time period is approximately 3 hours. 4. A patient movement monitoring device comprising:a sensor assembly adapted to be placed proximal to a patient and responsive to movement of the patient; and a detector circuit operatively coupled to the sensor assembly, the detector circuit adapted to generate an alarm signal indicative of a seizure condition if at least one of the following events is detected: (1) sustained patient movement of more than a first specified magnitude for more than a first specified time period, and (2) a plurality of patient movement episodes of more than a second specified magnitude and more than a second specified duration, the plurality of patient movement episodes occurring within a third specified time period, wherein the sensor assembly is selected from the group consisting of a geophone, fiber optic, microwave, infrared, and ultrasound sensor assemblies. 5. The patient movement monitoring device of claim 4, wherein the sensor assembly is adapted to be placed on a surface on which the patient is located. 6. The patient movement monitoring device of claim 4, wherein the sensor assembly is adapted to be placed in a position capable of detecting motion of the patient. 7. The patient movement monitoring device of claim 1, wherein the alarm signal comprises a visual indication of the seizure condition. 8. The patient movement monitoring device of claim 7, wherein the alarm signal further comprises an audible indicator. 9. The patient movement monitoring device of claim 7, wherein the alarm signal may be cancelled within a fourth specified time period. 10. The patient movement monitoring device of claim 9, wherein the fourt... |  | A61B005/103 A61B005/117
US06673026 | B2 | 2004-01-06 | Force measuring device and method | 2001-03-27 | The present invention relates to a device and method for measuring force, primarily due to fatigue. In one embodiment, a finger fatigue measuring system is provided which measures the force output from fingers while the fingers are repetitively generating forces as they strike a keyboard. Force profiles of the fingers are generated from the measurements and evaluated for fatigue. The system can be used clinically to evaluate patients, to ascertain the effectiveness of clinical intervention, pre-employment screening, to assist in minimizing the incidence of repetitive stress injuries at the keyboard, mouse, joystick, and to monitor effectiveness of various finger strengthening systems. The system can also be used in a variety of different applications adapted for measuring forces produced during performance of repetitive motions. | We claim: 1. A method for measuring force produced by at least one body part of a subject performing repetitive motions, said motions including applying force to a force sensing member connected to a force measuring apparatus, said method comprising the steps of:a) measuring a signal as a function of force produced by the body part during performance of the repetitive motions; b) measuring a signal as a function of force effects on the force sensing member during performance of the repetitive motions; c) converting the signal from step a) to a force production profile; and d) converting the signal from step b) to a force effect profile. 2. The method according to claim 1, wherein step a) further comprises generating measurable signals in proportion to the forces. 3. The method according to claim 2, wherein step c) further comprises converting the signal into a sequence of discrete force production data representative of the forces generated by the body part. 4. The method according to claim 1, further comprising the step of measuring EMG signals from one or more muscles of the subject. 5. The method according to claim 4, further comprising the step evaluating the EMG signals for fatigue. 6. The method according to claim 1, wherein the body part is a finger, said finger being part of a hand, and wherein the repetitive motions are repeatedly pressing keys with fingers. 7. The method according to claim 6, wherein step a) further comprises generating signals in proportion to the forces produced by the fingers pressing the keys. 8. The method according to claim 7, wherein step c) further comprises converting the signals into discrete force production data representative of the forces generated by the finger. 9. The method according to claim 6, wherein the hand further comprises a hand base. 10. The method according to claim 8, further comprising the step of measuring a baseline force output for each of the fingers. 11. The method of claim 10, further comprising the step of normalizing the discrete force production data with the baseline force output to produce normalized force production data representative of the forces generated by the fingers. 12. The method according to claim 11, further comprising the step of calculating a rate of amplitude change from the normalized force-production data. 13. The method according to claim 12, further comprising the step of converting the rate of amplitude change into a value representative of fatigue. 14. The method according to claim 9, further comprising the step of measuring signal characteristic of force produced by the hand base as the keys are repeatedly pressed with the fingers. 15. The method according to claim 14, wherein step a) further comprises generating a first set of signals in proportion to the forces produced by the hand base and a second set of signals in proportion to the forces produced by the fingers. 16. The method according to claim 15, wherein step d) further comprises c... | San Diego State University Foundation | A61B005/103
US06775568 | B2 | 2004-08-10 | Exchange-based NMR imaging and spectroscopy of hyperpolarized xenon-129 | 2001-04-12 | A method and an apparatus for using hyperpolarized xenon-129 and magnetic resonance imaging or spectroscopy as a probe to non-invasively and non-destructively characterize important properties of certain structures or materials with high spatial and temporal resolution, resulting in high-resolution magnetic resonance images wherein the associated signal intensities reflect a property of interest of at least one of the compartments. Hyperpolarized xenon-129 is introduced into two compartments between which xenon-129 can be exchanged, for example, into the blood vessels of mammal organs and the tissue of said organ or into compartments within inorganic objects. Due to chemical shift and applied magnetic field strength, the hyperpolarized xenon-129 introduced into the first compartment has a different resonant frequency from the hyperpolarized xenon-129 introduced into the second compartment. | We claim: 1. A process of magnetic resonance imaging or spectroscopy, comprising the steps of:introducing a first form of hyperpolarized xenon-129 having a first resonant frequency into a first compartment; introducing a second form of hyperpolarized xenon-129 having a second resonant frequency which is different from said first resonant frequency into a second compartment, wherein said second compartment and said first compartment permit exchange of hyperpolarized xenon-129 therebetween; positioning said first compartment and said second compartment in an NMR system; measuring the magnetic resonance signal of said hyperpolarized xenon-129 introduced into said first compartment; allowing exchange of hyperpolarized xenon-129 between said first compartment and said second compartment; measuring the magnetic resonance signal from the hyperpolarized xenon-129 in said first compartment after exchange with said hyperpolarized xenon-129 introduced into said second compartment; and determining, by comparison of said magnetic resonance signal of the hyperpolarized xenon-129 in said first compartment and said magnetic resonance signal from the hyperpolarized xenon-129 in said first compartment after exchange with said hyperpolarized xenon-129 introduced into said second compartment, a parameter indicative of a characteristic of at least one of said first compartment and said second compartment. 2. The process of magnetic resonance imaging or spectroscopy of claim 1, further comprising the step of perturbing said hyperpolarized xenon-129 introduced into said second compartment. 3. The process of magnetic resonance imaging or spectroscopy of claim 2 whereinsaid perturbing step includes application of at least one of at least one radio-frequency pulse, at least one time delay, and at least one magnetic field gradient pulse. 4. The process of magnetic resonance imaging or spectroscopy of claim 1 or claim 3, whereinsaid hyperpolarized xenon-129 introduced into said first compartment is in one of a gaseous form and a dissolved form, and said hyperpolarized xenon-129 introduced into said second compartment is in a dissolved form. 5. The process of magnetic resonance imaging or spectroscopy of claim 4, whereinsaid first compartment and said second compartment are in direct contact with one another. 6. The process of magnetic resonance imaging or spectroscopy of claim 5, whereinsaid first compartment is an air space of a lung of a mammal, and said second compartment is at least one of parenchyma and a capillary bed of said lung. 7. The process of magnetic resonance imaging or spectroscopy of claim 5, whereinsaid first compartment is a space within blood vessels within an organ of a mammal, and said second compartment is a volume of said organ not including said space within the blood vessels of said organ. 8. The process of magnetic resonance imaging or spectroscopy of claim 7, whereinsaid organ is a brain of a mammal. 9. The process of magnetic re... | University of Virginia Patent Foundation | A61B005/05
US06254551 | B1 | 2001-07-03 | Apparatus for monitoring a mechanically transmitted signal based on the organs or vital functions and for processing the results | 1999-07-29 | The invention relates to an apparatus for monitoring a mechanically transmitted signal based on the organs or vital functions and for processing the results, the apparatus comprising a measuring sensor arrangement (;10;) comprising one or more measuring sensors (;1;) and signal processing means (;2; 2, 3, 4;) for processing the sensor signal(s), transmission means (;5; 5;a;, 5;b;) for transmitting the signal generated by the sensor arrangement (;10;), a data collecting device (;6;) for receiving and storing the signal transmitted by the transmission means, means (;7;) for processing the signal stored by the data collecting device (;6;) and a display or output device (;8;) for presenting the results. In accordance with the invention the measuring sensor arrangement (;10 ;) is arranged to produce the signal spectra based on a plurality of vital functions as a single composite signal spectrum, and the means (;7;) for processing the information stored by the data collecting device (;6;) comprise processing software for dividing the signal spectrum generated by the measuring sensor arrangement into a plurality of partial spectra of different physiological origins. | What is claimed is: 1. An apparatus for monitoring mechanically transmitted physiological phenomena based on the organs or vital functions of a subject and for processing the monitoring results, the apparatus comprising:a measuring sensor arrangement (10) adapted to be placed on the subject, said measuring sensor arrangement comprising at least two measuring sensors (1, 52, 61, 71) responsive to the mechanically transmitted physiological phenomena and signal processing means (2:2, 3, 4) for processing sensor signals, transmission means (5; 5a, 5b,) for transmitting a signal generated by the measuring sensor arrangement (10), a data collecting device (6) for receiving and storing the signal transmitted by the transmission means, means (7) for processing the signal stored by the data collecting device (6), and a display or output device (8) for presenting the results of processing, wherein said at least two measuring sensors of the measuring sensor arrangement (10) are each of a different sensor type, each of said sensors being responsive to a physiological phenomenon that another one of said sensors is also responsive to, at least one of said sensors being responsive to an additional physiological phenomenon, said measuring sensor arrangement being arranged to produce a single, unmodulated, composite spectrum signal based on a plurality of vital functions and containing spectral signals produced by said measuring sensors of different types, and wherein the means (7) for processing data, stored by the data collecting device, comprise processing software for dividing the unmodulated, composite spectrum signal generated by the measuring sensor arrangement into a plurality of partial spectrum signals of different physiological origins. 2. An apparatus as claimed in claim 1, characterized in that the means (7) for processing the signal stored by the data collecting device (6) comprise a general-purpose personal computer. 3. An apparatus as claimed in claim 1, characterized in that the measuring sensor arrangement (10, 21) is arranged to generate the signal based on the functions of heart and lungs, and body movements. 4. An apparatus as claimed in claim 1, characterized in that the sensor arrangement (10) is arranged to be fitted onto the subject&amp;apos;s chest without skin contact. 5. An apparatus as claimed in claim 1, characterized in that the sensor arrangement (10) comprises measuring sensors selected from the following sensor types: capacitive acceleration transducer (1, 52), EMF diaphragm sensor (61) and strain-gage sensor (71). 6. An apparatus as claimed in claim 5, characterized in that the sensor arrangement (10) comprises one sensor of each said sensor type. 7. An apparatus as claimed in claim 1, characterized in that the sensor arrangement includes an EMF diaphragm sensor (61) on the chest side of a part fitted onto the subject&amp;apos;s chest. 8. An apparatus as claimed in claim 1, characterized in that the sensor arrangement ... | Instrumentarium Corp. | A61B005/103
US06287263 | B1 | 2001-09-11 | System for processing bursted amplitude modulated signals using an impedance sensor | 1999-02-08 | A low power processing system for processing bursted amplitude modulated signals performing impedance-related measurements across a load including injecting current pulses of constant amplitude across the load using at least a first electrode and a second electrode, the current pulses including bursts of a plurality of pulses at a pulse frequency at which the current pulses are repeated, the bursts transmitted at a burst frequency; detecting voltages across at least a third electrode and a fourth electrode; high pass filtering the voltages to produce filtered voltages; amplifying the filtered voltages to produce amplified voltage signals; bandpass filtering the amplified voltage signals with a bandpass filter with a center frequency equal to approximately the pulse frequency to generate first filtered signals; rectifying the first filtered signals to produce rectified signals; integrating the rectified signals to produce integrated signals; sampling-and-holding the integrated signals after each burst to capture an integrated pulse value for each burst, creating a plurality of discrete integrated pulse values; and bandpass filtering the plurality of discrete integrated pulse values using a filter including an upper cutoff frequency less than the burst frequency to produce the output related to the time-varying impedance of the load. In one application, the first electrode is positioned near to an apex of a right ventricle, the second electrode is outside of the right ventricle, the third electrode and fourth electrode are located within the right ventricle and wherein the output is related to the time-varying impedance of the right ventricle during systole and diastole. | What is claimed is: 1. A method for producing an output related to a time-varying impedance of a load, comprising:injecting current pulses of constant amplitude across the load using at least a first electrode and a second electrode, the current pulses including bursts of a plurality of pulses at a pulse frequency at which the current pulses are repeated, the bursts transmitted at a burst frequency; detecting voltages across at least a third electrode and a fourth electrode; high pass filtering the voltages to produce filtered voltages; amplifying the filtered voltages to produce amplified voltage signals; bandpass filtering the amplified voltage signals with a bandpass filter with a center frequency equal to approximately the pulse frequency to generate first filtered signals; rectifying the first filtered signals to produce rectified signals; integrating the rectified signals to produce integrated signals; sampling-and-holding the integrated signals after each burst to capture an integrated pulse value for each burst, creating a plurality of discrete integrated pulse values; and bandpass filtering the plurality of discrete integrated pulse values using a filter including an upper cutoff frequency less than the burst frequency to produce the output related to the time-varying impedance of the load. 2. The method of claim 1, wherein the first electrode is positioned near to an apex of a right ventricle, the second electrode is outside of the right ventricle, the third electrode and fourth electrode are located within the right ventricle and wherein the output is related to the time-varying impedance of the right ventricle during systole and diastole. 3. The method of claim 2, comprising estimating stroke volume using the output. 4. The method of claim 2, comprising estimating hemodynamic maximum sensor rate using the output. 5. The method of claim 2, comprising controlling pacing as a function of the output. 6. The method of claim 2, wherein the second electrode comprises a housing of an implantable device. 7. The method of claim 2, wherein the burst frequency, the pulse frequency, and amplitude of the pulses are selected to provide low power consumption. 8. The method of claim 2, wherein the burst frequency exceeds about twice an expected maximum frequency of ventricular contraction and the pulse frequency is at least the burst frequency. 9. The method of claim 8, wherein the burst frequency is approximately 73 hertz and the pulse frequency is approximately 16 kilohertz. 10. The method of claim 9, wherein the pulses have a peak-to-peak amplitude of approximately 60 microamps and are biphasic. 11. The method of claim 9, wherein bandpass filtering the plurality of discrete integrated pulse values is performed using a switched capacitor bandpass filter having an upper cutoff frequency of about 30 hertz. 12. The method of claim 1, comprising analog-to-digital converting the output signal. 13. An apparatus, comprising:an excitation sou... | Cardiac Pacemakers, Inc. | A61B005/0295
US06289229 | B1 | 2001-09-11 | Readable probe array for in vivo use | 1999-01-19 | A disposable high density optically readable polydeoxynucleotide array with integral fluorescence excitation and fluorescence emission channels is described. The compact array size allows integration into several types of interventional devices such as catheters, guidewires, needles, trocars and may be used intraoperatively. Highly sensitive monitoring of the metabolic and disease pathways of cells in vivo under varying chemical, genetic and environmental conditions is afforded. | What is claimed is: 1. An apparatus comprising:an excitation source; at least one optically detectable probe directed to an analyte, said probe attached to a substrate and situated to contact said analyte, wherein said probe is mixed with an ink to form a probe-filled ink and wherein said probe-filled ink is deposited upon said substrate; a detector for detecting optical properties of said probe, said detector for converting optical signals representative of the detected optical properties to electrical signals; wherein said excitation source, said probe, and said detector are adapted for placement together in an area of interest within a body. 2. The apparatus of claim 1 wherein said substrate comprises a sheet of plastic material. 3. The apparatus of claim 1 wherein a plurality of probe-filled inks are deposited upon said substrate in a specific ink pattern. 4. The apparatus of claim 3 wherein said ink pattern is protected by a topcoat. 5. The apparatus of claim 4 wherein said topcoat comprises a dissolvable gel. 6. The apparatus of claim 4 wherein said topcoat comprises a polymer material dissolvable only upon application of a solvent. 7. The apparatus of claim 1, wherein said excitation source, said probe, and said detector are disposed within a body-insertable device that is to be positioned in an area of interest within a body. 8. The apparatus of claim 7, wherein said body-insertable device is delivered to the area of interest by a carrying device. 9. The apparatus of claim 8, wherein said carrying device is selected from the group consisting of a hollow needle, a guide wire, a balloon catheter, an ultrasound catheter, an introducer sheath, and a balloon angioplasty catheter. 10. The apparatus of claim 7 wherein said body-insertable device comprises a catheter. 11. An apparatus comprising:an excitation source; at least one optically detectable probe directed to an analyte, said probe situated to contact said analyte; a detector for detecting optical properties of said probe, said detector for converting optical signals representative of the detected optical properties to electrical signals; wherein said excitation source, said probe, and said detector are disposed within a body-insertable device that is to be positioned in an area of interest within a body, said body-insertable device comprising a lumen positioned such that said lumen is capable of introducing to said area of interest a lysing system. 12. The apparatus of claim 11 wherein said lysing system comprises an ultrasonic transducer capable of rupturing cell membranes. 13. The apparatus of claim 11 wherein said lysing system comprises a pressurization and evacuation system capable of rupturing a cell membrane. 14. The apparatus of claim 11 wherein said lysing system comprises a mechanical lysing device. 15. The apparatus of claim 14 wherein said mechanical lysing device comprises a lysing head mounted at the distal end of a driveshaft. 16. The apparatus of claim... | Scimed Life Systems, Inc. | A61B005/00
US20010022962 | A1 | 2001-09-20 | Cellulose diacetate compositions for use in embolizing blood vessels | 2001-01-18 | Disclosed are compositions suitable for use in embolizing blood vessels which compositons comprise a cellulose diacetate polymer, a biocompatible solvent and a water insoluble contrasting agent selected from the group consisting of tantalum, tantalum oxide, and barium sulfate. Also disclosed are methods for embloizing a blood vessel using the compositins described herein. | What is claimed is: 1. A composition comprising: (a) from about 2.5 to about 8 weight percent of a cellulose diacetate having an acetyl content of from about 31 to about 40 weight percent; (b) from about 10 to about 40 weight percent of a water insoluble contrast agent selected from the group consisting of tantalum, tantalum oxide and barium sulfate; (c) from about 52 to about 87.5 weight percent of a biocompatible solvent wherein the weight percent of the cellulose acetate, water insoluble contrast agent and biocompatible solvent is based on the total weight of the complete composition. 2. The composition according to claim 1 wherein said cellulose diacetate comprises about 39.8 weight percent acetyl content. 3. The composition according to claim 2 wherein said biocompatible solvent is DMSO. 4. The composition according to claim 3 wherein said contrast agent is tantalum. 5. The composition according to claim 3 wherein said contrast agent is tantalum oxide. 6. The composition according to claim 3 wherein said contrast agent is barium sulfate. 7. A method for embolizing a blood vessel by injecting into said blood vessel a sufficient amount of an embolizing composition comprising: (a) from about 2.5 to about 8 weight percent of a cellulose diacetate embolizing agent wherein said cellulose diacetate has an acetyl content of from about 31 to about 40 weight percent; (b) from about 10 to about 40 weight percent of a water insoluble contrast agent selected from the group consisting of tantalum, tantalum oxide and barium sulfate; (c) from about 52 to about 87.5 weight percent of a biocompatible solvent wherein the weight percent of the cellulose acetate, water insoluble contrast agent and biocompatible solvent is based on the total weight of the complete composition under conditions wherein a precipitate is formed which embolizes the blood vessel. 8. The method according to claim 7 wherein said cellulose diacetate polymer comprises about 39.8 weight percent acetyl content. 9. The method according to claim 8 wherein said biocompatible solvent is DMSO. 10. The method according to claim 9 wherein said contrast agent is tantalum. 11. The method according to claim 9 wherein said contrast agent is tantalum oxide. 12. The method according to claim 9 wherein said contrast agent is barium sulfate. 13. The method according to claim 7 wherein the embolizing composition is injected into the blood vessel at a rate of about 0.05 to 0.3 cc/minute. 14. The method according to claim 7 wherein the embolizing composition is injected into the blood vessel at a rate of at least 0.6 cc/minute. 15. The method according to claim 14 wherein the injection rate of at least 0.6 cc/minute is employed to form a filament like mass projecting down stream from the catheter tip for embolizing tumor masses, organs and arteriovenous malformations (AVM). |  | A61B005/055
US20010037340 | A1 | 2001-11-01 | System and method for providing medical services and administering medical protocols to individuals based upon biological testing | 2001-02-01 | A system and method for providing medical intervention services to individuals based upon a biological sample being provided to an analysis processor, and the analysis processor sending information to the individual and queries to sources of good and services. The analysis processor automatically formats queries on behalf of the individual based upon any conditions assessed. Thereafter, the sources of medical intervention services can send information and offers of goods preferably through the analysis processor to the individual, thereby maintaining the anonymity of the individual. If the individual wished, offers and information can be sent directly to the individual. | We claim: 1. A method for providing medical intervention services information to individuals based upon biological testing comprising: an individual submitting a biological sample to an analysis processor over a network; the analysis processor assessing the biological sample for a condition; the analysis processor retrieving information from a database on the condition and providing the information to the individual over the network; the analysis processor automatically formatting a query to retrieve information from sources of medical intervention services relating to the condition assessed; and the sources of medical intervention service transmitting information relating to the condition to the individual over the network. 2. The method of claim 1 further comprising: the analysis processor's automatically formatting a query further comprises the analysis processor assigning a random alias to the individual and transmitting that random alias along with the automatically generated query to the sources of medical intervention services; and wherein the sources of medical intervention services transmitting information relating to the condition to the individual further comprises the sources providing the information together with the random alias to the analysis processor and the analysis processor associating the random alias with the individual and the analysis processor transmitting the information from the sources to the individual identified. 3. The method for providing medical intervention services information to individuals based upon biological testing of claim 1 wherein the biological sample comprises proteomic information. 4. The method for providing medical intervention services information to individuals based upon biological testing of claim 1 wherein the biological sample comprises genomic information. 5. The method for providing medical intervention services information to individuals based upon biological testing of claim 1 wherein the biological information is genomic information and is taken from the group consisting of DNA and RNA. 6. The method for providing medical intervention services information to individuals based upon biological testing of claim 1 wherein the biological sample comprises information concerning sugars in the biological sample. 7. The method for providing medical intervention services information to individuals based upon biological testing of claim 1 wherein the network is the Internet. 8. The method for providing medical intervention services information to individuals based upon biological testing of claim 1 wherein the network is a wireless network. 9. The method for providing medical intervention services information to individuals based upon biological testing of claim 1 wherein the sources of medical intervention services relating to the condition assessed comprises physicians. 10. The method for providing medical intervention services information to individuals based upon biologi... |  | G06F017/30 A61B005/00
US06283927 | B1 | 2001-09-04 | Estrogen or estradiol need determination by vaginal or urethral acidity determination | 1999-02-26 | In the method of determining need for human estrogen replacement therapy or estrogen or estradiol dose change, the steps include determining local acidity proximate a moist wall surface of the vagina, or urethra, as differing from desired threshold level (pH 4.5), and administering sufficient estrogen or estradiol to result in change in acidity toward such level. | I claim: 1. In the method of measuring pH of vaginal or urethral moisture for determination of need for change in estrogen or estradiol dosage, and employing apparatus which includes:a) a thin, flexible sheet carrier which is manipulable, and has opposite sides, b) pH indicating means on one side of the carrier, and sized for application to a zone adjacent the wall of the vagina or urethra, c) the carrier opposite side located for receiving manual pressure exerted to apply said pH indicating means to said wall, the method including: i) manually bringing said carrier and said pH indicating means into proximity to the wall of the vagina or urethra, and ii) manipulating said carrier, manually, to bring said pH indicating means into contact with the wall of the vagina or urethra, d) said opposite sides being flat and projecting away from the pH indicating means to provide for handling in spaced relation from the pH indicating means. 2. The method of claim 1 including subsequently observing the color of said pH indicating means in comparison with color comparison measurement means. 3. The method of using vaginal probe apparatus for a test purpose associated with need for change in estrogen or estradiol dosage, the steps that includea) providing a longitudinally elongated support including a probe insertible into the vagina, for said test purpose, said probe provided to have a flat side, b) the support having a portion projecting away from the probe, c) said portion including a handle, that is manually manipulable externally of the vagina, d) and including inserting said probe into the vagina to an extent to achieve said test purpose associated with a pH indicator provided at said flat side of the probe, said indicator having thickness along said probe flat side that is substantially less than the probe thickness at said flat side, e) and withdrawing said probe and said indicator from the vagina for use of said indicator to complete said test purpose, f) said flat side protecting away from the pH indicator to enable handling in spaced relation from the pH indicator. 4. The combination of claim 3 including grasping said handle rearward of said indicator during said steps d) and e). 5. The method of claim 3 wherein said indicator is provided to assume a characteristic color in the presence of moisture and at pH 4.5. 6. The method of claim 5 wherein said indicator is provided in the form of a Nitrazine&amp;reg; strip, and said characteristic color is sunflower yellow. |  | A61B005/00
US06684091 | B2 | 2004-01-27 | Reusable pulse oximeter probe and disposable bandage method | 2001-01-11 | A method of facilitating the intra-departmental or inter-institutional transport of a patient or patients requiring the pulse oximeter monitoring, and wherein the pulse oximeters used for monitoring the patient may be of different manufacturers, comprising affixing to the patient a bandage apparatus having a modular emitter and detector receptacles incorporated thereon. Each different manufacturers' pulse oximeter probe is provided with modular housings adapted to matedly engage and/or disengage the receptacles of the disposable bandage apparatus, thus enabling the patient to be monitored by pulse oximeters of different manufacturers without changing the bandage apparatus. | What is claimed is: 1. A method of facilitating the intra-departmental or inter-institutional transport of a patient requiring pulse oximeter monitoring, and wherein at each department and institution different pulse oximeters and oximeter probes are used for monitoring said patient, comprising:affixing to said patient a bandage apparatus having a modular emitter receptacle and a modular detector receptacle incorporated thereon constituting an affixed disposable bandage apparatus, providing each said different pulse oximeter probe with a modular emitter housing and a modular detector housing adapted to matedly engage and/or disengage said emitter and detector receptacles, respectively, of an affixed disposable bandage apparatus, and connecting said modular emitter receptacle and said modular detector receptacle with a respective modular emitter housing and modular detector housing of different pulse oximeters at each department and/or institution without changing said affixed disposable bandage apparatus. 2. The method of facilitating the intra-departmental or inter-institutional transport of a patient requiring pulse oximeter monitoring as defined in claim 1, wherein one of said departmental or institutional points includes an MRI machine, and said method further comprises locating said pulse oximeter at some remote location from the MRI machine and said connecting step includes using fiberoptic cables to connect the light emitter and light detector, respectively, of said pulse oximeter to the bandage apparatus, further characterized in that said fiberoptic cables have a modular housing adapted to serve as a light emitter and a further modular housing adapted to serve as a light receiver for conveying light that has passed through said patient via said fiberoptic cables to a light detector at said pulse oximeter. 3. A method of facilitating the intra-departmental or inter-institutional transport of a patient requiring pulse oximeter monitoring, and wherein at each department and institution different pulse oximeters and oximeter probes are used for monitoring said patient, comprising:affixing to said patient a bandage apparatus having a modular emitter receptacle and a modular detector receptacle incorporated thereon constituting an affixed disposable bandage apparatus, providing each said different pulse oximeter probe with a modular emitter housing and a modular detector housing adapted to matedly engage and/or disengage said emitter and detector receptacles, respectively, of an affixed disposable bandage apparatus, and connecting said modular emitter receptacle and said modular detector receptacle with a respective modular emitter housing and modular detector housing of different pulse oximeters at each department and/or institution without removing said affixed disposable bandage apparatus. | Sensidyne, Inc. | A61B005/00
US06298253 | B1 | 2001-10-02 | Method and device for measuring the absorption of radiation in a portion of tissue | 1990-09-21 | Device and method for measuring the absorption of radiation in a portion of tissue. For monitoring tissue and/or in order to permit medical indications, it is necessary to gather parameters allowing an assessement of the condition of the tissue, especially with regard to its oxygen supply. The disclosed invention provides a sensor carrier (;1;) at the loose end of which a sensor device (;2;) is mounted. This sensor device carries sensor areas (;5, 6;) which are connected to a measuring instrument (;4;). Light is emitted from a sensor area (;5;) and received by a sensor (;6;) after having transilluminated the tissue. The disclosed invention may be used for examining and controlling the tissue, for example, for perinatal measurement of arterial oxygen saturation of the fetus. | What is claimed is: 1. A method for measuring the intensity of light transmitted through a portion of living tissue carrying arterial blood comprising the steps of:providing at least two spaced sensor areas, at least one of which is a radiation emitter and at least one of which is a radiation receiver, and invasively introducing at least one sensor area into said living tissue in a manner whereby a portion of said living tissue is between the sensor areas for its transillumination, wherein the radiation emitter emits at least a first and a second wavelength which are received by the radiation receiver; and further including a step of selecting the wavelengths of the radiation in order to determine a hemoglobin fraction. 2. A method as in claim 1, wherein said emitter is selected from the group consisting of incandescent lamps, light-emitting diodes, and laser diodes. 3. A device for use in measuring radiation transmitted through a portion of living tissue comprising:at least two spaced sensor areas, with one of the sensor areas being constructed as a radiation emitter and the other sensor area being constructed as a radiation receiver for receiving radiation from the radiation emitter after transillumination of living tissue located between the sensor areas, and an evaluation unit, the sensor areas coupled to said evaluation unit, wherein at least one of the sensor areas further comprises a tissue penetrating carrier, and wherein the tissue penetrating carrier is in the form of a spiral for screwing into the tissue. 4. A device according to claim 3, wherein said tissue penetrating carrier comprises an optical fiber and a hollow cannula housing said optical fiber. 5. A device according to claim 3, wherein said hollow spiral needle contains at least two sensor areas. 6. A device according to claim 3, wherein said emitter sensor area includes a window in a steel needle. 7. A device according to claim 3, wherein said emitter sensor area is a light guide extending beyond a window in a steel needle. 8. A device for use in measuring radiation transmitted through a portion of living tissue comprising:at least two spaced sensor areas, one of the sensor areas being constructed as a radiation emitter for transilluminating living tissue located between the sensors areas, and the other senior area being constructed as a radiation sensor for sensing radiation from the radiation emitter; a measuring instrument, the sensor areas coupled to said measuring instrument, wherein at least one of the sensors areas further cover a tissue penetrating carrier; and means coupled to the radiation sensor for collecting information from the radiation sensor and for providing additional parameters including, at least, ECG. 9. A method of in vivo measuring radiation transmitted through a portion of living tissue comprising the steps of:providing a sensor device having at least two spaced sensor area, at least one of said two sensor areas comprising at least one opt... |  | A61B005/00
US06416481 | B2 | 2002-07-09 | Flicker-induced interocular transfer-of-oxygenation for non-invasively assessing neural integrity of a patient's central nervous system | 2001-04-27 | In the method and apparatus for assessing neural integrity of a patient's central nervous system, the patient is stimulated with a visual or auditory flickering stimulus, and oxygenation in the patient's second eye is sensed. Finally, the method and apparatus detects whether a change in the sensed oxygenation occurs in response to stimulation of the patient with the visual or auditory flickering stimulus. This change in the sensed oxygenation is indicative of neural integrity of the patient's central nervous system. | What is claimed is: 1. A method for assessing neural integrity of a patient's central nervous system, comprising:stimulating the patient with a visual or auditory flickering stimulus; sensing oxygenation in at least one eye of the patient; and detecting whether a change in the sensed oxygenation occurs in response to stimulation of the patient with the flickering stimulus, said change being indicative of neural integrity of the patient's central nervous system. 2. An apparatus for assessing neural integrity of a patient's central nervous system, comprising:a generator of a visual or auditory flickering stimulus, said flickering stimulus being applied to the patient to stimulate said patient; and a neural integrity assessment instrument responsive to oxygenation in at least one eye of the patient, said neural integrity assessment instrument comprising: a sensor of oxygenation in at least one eye of the patient; and a detector of a change in the level of the sensed oxygenation in response to stimulation of said patient with the flickering stimulus, said change being indicative of neural integrity of the patient's central nervous system. 3. A method for assessing neural integrity of a patient's central nervous system, comprising:stimulating a first eye of the patient with a flickering light; sensing oxygenation in the patient's second eye; and detecting whether a change in the sensed oxygenation occurs in response to stimulation of the patient's first eye with flickering light, said change being indicative of neural integrity of the patient's central nervous system. 4. A method for assessing neural integrity of a patient's central nervous system as defined in claim 3, wherein sensing oxygenation in the patient's second eye comprises sensing levels of oxygenation at the optic nerve head of the fundus of the patient's second eye. 5. A method for assessing neural integrity of a patient's central nervous system as defined in claim 3, wherein stimulating the patient's first eye comprises adjusting at least one of the following parameters to generate at least one desired neural response of the patient's central nervous system: an intensity of the flickering light, a contrast of the flickering light, a color of the flickering light, a flicker rate of the flickering light, and a duration of the stimulation of the patient's first eye with flickering light. 6. An apparatus for assessing neural integrity of a patient's central nervous system, comprising:a generator of flickering light, said flickering light being applied to a first eye of the patient to stimulate said patient's first eye; a neural integrity assessment instrument responsive to oxygenation in the patient's second eye, said neural integrity assessment instrument comprising: a sensor of oxygenation in the patient's second eye; and a detector of a change in the level of the sensed oxygenation in response to stimulation of the patient's first eye with flickering light, said change being in... | Universite de Montreal | A61B005/00
US06526306 | B2 | 2003-02-25 | Intravaginal radiofrequency imaging device | 2001-03-30 | The present invention provides a vaginal imaging device for quantifying morphological and biochemical changes in the pelvic floor muscles as well as monitoring muscular function. Specifically, the present invention provides a vaginal imaging probe comprising a single or dual tuned resonator for both nuclear magnetic resonance imaging and spectroscopy of the pelvic floor musculature. | What is claimed is: 1. A vaginal imaging device, comprising:a single or dual tuned resonator comprising a transmit/receive element for nuclear magnetic resonance imaging and spectroscopy; and a force transduction mechanism for monitoring a subject's contraction effort and to permit triggering of a scanner to produce vaginal imaging and spectroscopy data. 2. The vaginal imaging device of claim 1, wherein said single tuned resonator is used for nuclear magnetic resonance imaging using the 1H isotope. 3. The vaginal imaging device of claim 1, wherein said dual tuned resonator is used for 1H isotope imaging and for performing nuclear magnetic resonance spectroscopy of a second isotope selected from the group consisting of 31P, 13C, 13Na, 39K and 43Ca. 4. The vaginal imaging device of claim 1, wherein said transmit/receive element is a single turn solenoid oriented to permit non-gradient localized spectroscopy. 5. The vaginal imaging device of claim 4, wherein a vial containing a 300 mM inorganic phosphate reference solution is located at the center of the loop of said single turn solenoid to allow chemical shift referencing for the signals obtained. 6. The vaginal imaging device of claim 1, wherein said transmit/receive element is an array of individual antenna elements located around the long axis of the device for the purpose of providing a different spatial sensitivity profile than that provided by a single turn solenoid. 7. The vaginal imaging device of claim 1, wherein said force transduction mechanism is used to monitor contraction effort of the subject for the purpose of synchronizing scanner image or spectroscopy data acquisition with the contraction effort of the subject. 8. The vaginal imaging device of claim 7, wherein said force transduction mechanism is used to synchronize scanner image acqusition with the scanner body volume resonator acting as the transmit/and or receive antenna. 9. The vaginal imaging device of claim 7, wherein said force transduction mechanism is used to synchronize scanner image or spectroscopy data acquisition with its own antenna element in a transmit/receive mode. 10. The vaginal imaging device of claim 7, wherein said force transduction mechanism is used to synchronize scanner image or spectroscopy data acquisition with its own antenna element in a receive only mode with active or passive decoupling, wherein said decoupling prevents local retransmit of the radiofrequency signal and excessive tissue heating. 11. The vaginal imaging device of claim 1, wherein said force transduction mechanism is selected from the group consisting of piezoelectric force transducer, resistive force transducer and pneumatic pressure transducer. 12. The vaginal imaging device of claim 1, wherein said imaging is selected from the group consisting of radiofrequency tagged magnetic resonance imaging, phase velocity mapping and diffusion weighted imaging. 13. The vaginal imaging device of claim 1, wherein said spectroscopy ... | UAB Research Foundation | A61B005/05
US06325768 | B1 | 2001-12-04 | Glove for making goniometric measures | 1999-04-15 | The invention relates to a glove for making goniometric measures, i.e. angular measurements, of a wearer&apos;s hand and a method of manufacture of the same. The glove is adapted for use in the assessment of ahnad mobility in medical applications and is particularly useful for misshaped hands. The glove comprises a palmar panel with finger sections extending short of the distal interphalangeal joint and preferably proximal to the distal interphalangeal joint. | What is claimed is: 1. A glove used in goniometric measurements comprising:a palmar panel having one or more palmar finger section: extending from a base of a wearer&amp;apos;s finger to a first point part way between the base of the finger and a distal interphalangeal joint of the wearer; a dorsal panel having one or more dorsal finger section corresponding to the palmer finger section, the dorsal finger section extending from the base of the wearer&amp;apos;s finger to a second point beyond the distal interphalangeal joint of the wearer, a portion of the dorsal finger section extending beyond the palmer finger section; and attachment means for attaching the portion of the dorsal finger section which extends beyond the palmar finger section, to the wearer&amp;apos;s finger. 2. A glove according to claim 1, in which, the or each palmar panel finger section extends to a point proximal to the proximal interphalangeal joint. 3. A glove according to claim 1, in which the dorsal panel finger sections extend to a point adjacent the tip of the finger. 4. A glove according to claim 1, in which each panel comprises four finger sections. 5. A glove according to claim 1, in which each panel comprises a thumb section, the palmar panel thumb section extending from the base of the thumb to a point part way between the base and the interphalangeal joint of the thumb and the dorsal panel thumb section extending from the base of the thumb to a point beyond the interphalangeal joint of the thumb. 6. A glove according to claim 1, in which each one of the finger sections on the dorsal panel extends to a point corresponding to an interphalangeal joint location on a wearer&amp;apos;s finger. 7. A glove according to claim 1, in which the attachment means are located on the dorsal panel digit sections. 8. A glove according to claim 1, in which the attachment means are releasable. 9. A glove according to claim 1 in which the attachment means comprises one or more straps per digit. 10. A glove according to claim 7, in which the attachment means comprises VELCRO loop and hook fasteners. 11. A glove according to claim 1, in which the palmar panel has a radial side that is permanently affixed to the dorsal panel along an edge of said glove from a point adjacent to the thumb interphalangeal joint to a point on the wrist on a radial side of the glove. 12. A glove according to claim 1, in which the palmar panel is permanently affixed to the dorsal panel along an ulnar side edge of said glove from a point adjacent to the fifth digit proximal interphalangeal joint to a point substantially 2 cm proximal to the metacarpophalangeal joint line on the ulnar side of the glove. 13. A glove according to claim 11, in which the radial side of the palmar panel is permanently affixed to the dorsal panel by stitching, gluing, or heat welding. 14. A glove according to claim 1, in which further attachment means are provided on the ulnar side of the glove from a point substantial... | The University of Sheffield | A61B005/00
US06286319 | B1 | 2001-09-11 | Meted hyperpolarized noble gas dispensing methods and associated devices | 2000-03-20 | Methods of extracting and removing hyperpolarized gas from a container include introducing an extraction fluid into the container to force the hyperpolarized gas out of an exit port. The hyperpolarized gas is forced out of the container separate and apart from the extraction fluid. Alternatively, if the fluid is a gas, a portion of the gas is mixed with the hyperpolarized gas to form a sterile mixed fluid product suitable for introduction to a patient. An additional method includes engaging a gas transfer source such as a syringe to a transport container and pulling a quantity of the hyperpolarized gas out of the container in a controlled manner. Alternatively, one or more gas syringes can be employed to mete out predictable quantities of hyperpolarized gas or gas mixtures including quantities of buffer gases. Another method includes introducing a quantity of liquid into a container and covering at least one predetermined internal surface or component with the liquid to mask the surfaces and keep the hyperpolarized gas away from the predetermined internal surface, thereby inhibiting any depolarizing affect from same. Examples of surfaces or components suitable for masking include valves, seals, and the like. Yet another extraction method includes expanding a resilient member inside the container to force the hyperpolarized gas to exit therefrom. Containers include a resilient member positioned in fluid communication with the hyperpolarized gas in the container. An additional container includes inlet and outlet ports in fluid communication with the chamber and positioned on opposing sides or end portions of the container. Another container includes a port configured to receive a portion of a syringe therein. An additional aspect of the disclosure relates to calibration methods and apparatus for identifying the hyperpolarization status of the gas. | That which is claimed is: 1. A method of meting a quantity of hyperpolarized gas into a container, comprising the steps of:providing an enclosed sealable gas flow path, the gas flow path extending between a hyperpolarized gas source and a first gas syringe, and between the first gas syringe and a sealable container different from the hyperpolarized gas source, wherein the first gas syringe has a translatable plunger held therein and a port configured to receive gas into and expel gas from the syringe; releasing a quantity of hyperpolarized gas in gaseous form from the hyperpolarized gas source such that it flows into the gas flow path; directing the hyperpolarized gas in the gas flow path into the first syringe; translating the plunger a distance in the first syringe away from the port in response to the quantity of hyperpolarized gas received therein; and advancing the plunger a desired distance in the first syringe toward the port to direct a desired quantity of hyperpolarized gas in gaseous form from the first syringe into the gas flow path and into the sealable container, thereby meting a desired amount of the hyperpolarized gas into the sealable container. 2. A method according to claim 1, wherein the hyperpolarized gas source is an exit port on the polarizer unit which is in fluid communication with the optical pumping cell where the noble gas is hyperpolarized. 3. A method according to claim 1, wherein the hyperpolarized gas source is a multi-bolus sized transport unit. 4. A method according to claim 1, wherein the quantity of gas received in the first syringe in gaseous form is in the range of about 0.5 liters to 2 liters. 5. A method according to claim 1, further comprising the step of preconditioning the first syringe and the sealable container to remove impurities therefrom. 6. A method according to claim 1, wherein the sealable container is sized and configured to hold a quantity of hyperpolarized gas suitable for dispensing as a single dose to a patient. 7. A method according to claim 1, wherein for a single translating step, said advancing step is repeated to mete to a plurality of sealable containers. 8. A method according to claim 5, wherein said preconditioning is carried out by evacuating and gas purging the first syringe, the sealable container, and at least a portion of the gas flow path. 9. A method according to claim 8, wherein said preconditioning is performed after said providing step and prior to said releasing step. 10. A method according to claim 1, further comprising the step of leak checking the gas flow path for air leaks. 11. A method according to claim 10, wherein said leak checking step is performed by introducing a vacuum onto one or more of at least selected portions of the gas flow path and the first syringe connected thereto or the sealable container connected thereto. 12. A method according to claim 1, further comprising the step of generating a substantially homogeneous magnetic holding field p... | Medi-Physics, Inc. | F17C013/02 A61B005/055 A61M037/00
US06524552 | B2 | 2003-02-25 | Contrast agents | 2001-02-20 | The invention provides a composition of matter of the formula (I): V—L—R where V is an organic group having binding affinity for an angiotensin II receptor site, L is a linker moiety or a bond, and R is a moiety detectable in in vivo imaging of a human or animal body, with the provisos that where V is angiotensin or a peptidic angiotensin derivative or analog then V—L—R is other than a non-metal radionuclide substituted peptide (e.g. ;125;I substituted angiotensin II) and L—V is other than simply a peptide with a chelating agent amide bonded to a side chain thereof. This composition of matter may be used to image cardiovascular diseases and disorders. | What is claimed is: 1. 123I-losartan. 2. 131I-losartan. 3. 123I Losartan or 131I Losartan. 4. A pharmaceutical composition comprising a compound of claim 3 together with at least one pharmaceutically effective carrier or excipient. 5. A method of generating an image of an animate human or non-human animal subject involving administering a contrast agent to said subject and generating an image of at least a part of said subject to which said contrast agent has distributed, characterised in that said contrast agent is used a composition of matter as defined in claim 4. 6. A method as claimed in claim 5 wherein said image is a nuclear imaging image. 7. A method as claimed in claim 5 wherein said image is an ultrasound image. 8. A method of monitoring the effect of treatment of a human or non-human animal subject with a drug to combat or provoke effects associated with angiotensin II, said method involving administering to said subject a composition of matter as defined in claim 4 and detecting the uptake of said agent by angiotensin II receptors. 9. A method as defined in claim 8 wherein said administration and detection is effected repeatedly. 10. A process for the preparation of a compoound of as defined in claim 3, said process comprising conjugating (i) an organic compound having binding affinity for an angiotensin II receptor to (ii) a reporter compound detectable in a diagnostic imaging procedure or a chelant compound. |  | A61K051/00 A61M036/14
US06315733 | B1 | 2001-11-13 | Apparatus and method for continuous measurement of portal blood pressure | 2000-01-14 | A method and a device for the intermittent or continuous measurement of portal blood pressure using a tamponade balloon inserted into the esophagus and stomach and a sensor positioned on the bridle, tamponade shaft or esophageal balloon. The tamponade balloons mounted over a tube are placed across the diaphragmatic hiatus and are gradually inflated through a lumen that runs from the balloons to a position that is external from the patient. The measured pressure within the tamponade is increased until the blood flow in the collateral portal veins that traverse the diaphragm are occluded. The cessation of the blood flow into the esophageal varices is signaled when the sensor identifies a change in diameter of the varices, a change in the color of the esophageal wall, or a change in velocity of blood flow. The measured tamponade pressure at the nadir of variceal blood flow is equivalent to portal blood pressure. | What is claimed is: 1. A method for the continuous measurement of portal blood pressure, comprising the steps of:providing a device having a tube with proximal and distal open ends, an esophageal inflatable balloon mounted over said tube, a first inflation lumen opening into said esophageal inflatable balloon for directing pressurized fluid to inflate said esophageal inflatable balloon, a gastric inflatable balloon mounted over said tube between said esophageal inflatable balloon and said distal open end, a second inflation lumen opening into said gastric inflatable balloon for directing pressurized fluid to inflate said gastric balloon, and a sensor attached to one of said balloons; backloading said device on an endoscope, oral-gastric tube or other tube introducer by passing the introducer through said open ends of said tube; passing the introducer down the esophagus; advancing said de vice along the introducer with a pusher down the esophagus to a location within the stomach; positioning said gastric balloon inside the stomach and inflating said gastric balloon; pulling said gastric balloon against the proximal stomach and the diaphragmatic hiatus with a traction means to seat said gastric balloon against the gastric cardia; inflating the esophageal inflatable balloon to fix said device across the diaphragmatic hiatus by the two opposed balloons; releasing said traction means; locating said sensor to a position above or adjacent to the esophageal inflatable balloon, to monitor esophageal varices; gradually inflating said balloons until blood flow in the portal collateral veins traversing the diaphragmatic hiatus occludes, whereby the esophageal varices collapse or blood flow ceases, or is reduced to a nadir as detected by said sensor; and monitoring the pressure inside said esophageal inflatable balloon and said gastric inflatable balloon to obtain an indication of the portal blood pressure as the tamponade pressure required to occlude portal collateral veins leading to the esophagus. 2. The method of claim 1, wherein said providing step further includes a bridle attached to said tube, said bridle adapted to extend up the esophagus to a traction means. 3. The method of claim 2, further comprising manipulating the bridle to position the proximal end of the member within the digestive tract and maintain the device in traction as required to maintain tamponade position when the diaphragmatic hiatus is large and would allow the esophageal balloon to descent into the stomach. 4. The method of claim 1, further comprising the step of positioning an aspiration tube within the stomach and a fluid supply tube adjacent to the esophageal balloon. 5. The method of claim 4, further comprising the step of gradually infusing deaerated fluid adjacent to the esophageal balloon while aspirating the stomach. 6. The method of claim 1, further comprising aspirating the stomach and infusing the fluid adjacent to the esophageal balloon while deflating said es... | Zimmon Science Corp. | A61B005/02 A61B005/00
US06622033 | B2 | 2003-09-16 | Diffuse reflectance monitoring apparatus | 2001-03-28 | An improved method and apparatus for diffuse reflectance spectroscopy. A specular control device is provided that can discriminate between diffusely reflected light that is reflected from selected depths or layers within the tissue. The specular control device permits a spectroscopic analyzer to receive the diffusely reflected light that is reflected from, for example, a first layer or depth within the tissue, while preventing the remaining diffusely reflected light from reaching the spectroscopic analyzer. Furthermore, the specular control device may prevent the specularly reflected light (e.g. surface reflected light) from reaching the spectroscopic analyzer. | What is claimed is: 1. A device for performing non-invasive determination of a glucose concentration in tissue of a subject, the device comprising:an input element for emitting infrared radiation on the tissue of the subject, the input element adapted to emit radiation a multiple wavelengths and directing the multiple wavelengths of radiation to an input location; an output element for detecting at least a portion of the radiation not absorbed by the tissue of the subject, wherein on a ray basis the radiation emitted by the input element enters the tissue at an entrance point and the radiation detected by the output element exits the skin at an exit point, and wherein the entrance point and the exit point for individual rays are separated by a distance in the range of 100 μm to 800 μm to preferentially collect radiation primarily reflected from deeper within the tissue by the output element; and a spectroscopic analyzer for analyzing the non-absorbed radiation and determining the glucose concentration in the tissue of the subject. 2. A device as in claim 1, wherein the entrance point and the exit point for individual rays are separated by a distance in the range of 100 μm to 800 μm to preferentially collect radiation primarily reflected by a dermis layer of the subject's tissue. 3. A device for performing non-invasive determination of a glucose concentration in tissue of subject, the subject having tissue with an epidermis layer and a dermis layer, the device comprising:an input element for emitting infrared radiation to the tissue of the subject, the input element adapted to emit radiation at multiple wavelengths and directing the multiple wavelengths of radiation to an input location; an output element for detecting at least a portion of the radiation reflected by the tissue of the subject, wherein the radiation emitted by the input element enters the tissue at an entrance point and the radiation detected by the output element exits the tissue at an exit point, and wherein the entrance point and the exit point are separated by a distance in the range of 100 μm to 800 μm; and a spectroscopic analyzer for analyzing the non-absorbed radiation and determining the glucose concentration in the tissue of the subject. 4. A device as in claim 3, wherein the radiation detected by the output element is primarily deflected by the dermis layer. 5. A device for performing non-invasive determination of a glucose concentration in the tissue of a subject having an epidermis layer and a dermis layer, the device comprising:an input element for emitting infrared radiation to the tissue of the subject, the input element adapted to emit radiation at multiple wavelengths and directing the multiple wavelengths of radiation to an input location; an output element for detecting at least a portion of the radiation not absorbed by the tissue of the subject, wherein the radiation detected by the output element enters and exits the skin separated by a distance, and ... | InLight Solutions, Inc. | A61B005/00
US06263221 | B1 | 2001-07-17 | Quantitative analyses of biological tissue using phase modulation spectroscopy | 1997-02-13 | A spectroscopic system for quantifying in vivo concentration of an absorptive pigment in biological tissue includes an oscillator for generating a first carrier waveform of a first frequency on the order of 10;8 ;Hz, a light source for generating light of a selected wavelengths modulated by the carrier waveform, and a detector for detecting radiation that has migrated over photon migration paths in the tissue from an input port to a detection port spaced several centimeters apart. The wavelength is sensitive to concentration of an absorptive pigment present in the tissue. A phase detector compares the detected radiation with the introduced radiation and determines therefrom the phase shift of the detected radiation. A processor quantifies the concentration of the absorptive pigment by calculating a value of the absorption coefficient. | What is claimed is: 1. An in vivo spectroscopic method for examining biological tissue, comprising:positioning an input port at a selected location relative to the biological tissue; positioning a detection port at another location spaced at a selected distance of several centimeters from said input port; generating a first carrier waveform at a selected frequency on the order of 108 Hz; introducing into the tissue at said input port electromagnetic radiation of a selected wavelength modulated by said carrier waveform, said wavelength being sensitive to concentration of said absorptive pigment present in the tissue; detecting at said detection port the radiation that has migrated over migration paths in a portion of the tissue from said input port, said portion of the tissue depending on said locations of said input and detection ports; comparing the detected radiation with the introduced radiation and measuring therefrom a phase shift (&amp;thgr;) of said detected radiation; providing a scattering of said portion of the tissue; using a recursive procedure to calculate a value of the absorption coefficient, at said wavelength, using the following equation: &amp;theta;&amp;af;(&amp;rho;,f)=-&amp;psi;&amp;it;&amp;emsp;&amp;it;sin&amp;it;&amp;emsp;&amp;it;&amp;Theta;2-tan-1&amp;it;&amp;emsp;&amp;it;-&amp;psi;&amp;it;&amp;emsp;&amp;it;sin&amp;it;&amp;emsp;&amp;it;&amp;Theta;21+&amp;psi;&amp;it;&amp;emsp;&amp;it;cos&amp;it;&amp;emsp;&amp;it;&amp;Theta;2wherein&amp;psi;=3&amp;it;(1-g)&amp;it;&amp;mu;s&amp;it;p2&amp;it;{(&amp;mu;a&amp;it;c)2+(2&amp;it;&amp;emsp;&amp;it;&amp;pi;&amp;it;&amp;emsp;&amp;it;f)2}1/2&amp;it;c-1,&amp;psi;&amp;infin;=&amp;psi;&amp;af;(f=0)&amp;Theta;=tan-1&amp;it;&amp;emsp;&amp;it;{2&amp;it;&amp;emsp;&amp;it;&amp;pi;&amp;it;&amp;emsp;&amp;it;f&amp;mu;a&amp;it;c}&amp;emsp;and examining said tissue portion by using said calculated value of the absorption coefficient. 2. The spectroscopic method of claim 1 wherein said step of providing said scattering property includesgenerating a second carrier waveform at a second selected frequency on the order of 108 Hz; and measuring said phase shift at said second frequency for each said wavelength. 3. The spectroscopic method of claim 1 wherein said absorptive pigment is oxyhemoglobin or deoxyhemoglobin. 4. The method of claim 1 wherein said examining includes quantifying a concentration of said absorptive pigment in said tissue portion by using said calculated value of the absorption coefficient. 5. The spectroscopic method of claim 1 further comprising;introducing into the tissue at said input port electromagnetic radiation of a second selected wavelength modulated by said carrier waveform, at least one of said wavelengths being sensitive to concentration of said absorptive pigment present in the tissue, said tissue exhibiting a similar scattering property at said wavelengths; detecting at said detection port the radiation of said second wavelength that has migrated over migration... | Non-Invasive Technology | A61B005/00
US06264606 | B1 | 2001-07-24 | Ischemia detector | 1999-09-22 | An ischemia detector has a patient workload sensor and a patient breathing sensor which emits a signal representing sensed workload, and a patient breathing sensor which emits a signal representing sensed breathing activity of a patient. These signals are supplied to a detector unit which identifies a state of ischemia upon an occurrence of a predetermined relation between the sensed workload and the sensed breathing activity. This predetermined relation is a sensed low workload and a simultaneously sensed high breathing activity. | What is claimed is: 1. An ischemia detector comprising:a workload sensor which emits a workload sensor signal representing a sensed workload of a patient; a breathing sensor which emits a breathing sensor signal representing breathing activity of a patient; a detector unit connected to said workload sensor and to said breathing sensor and supplied with said workload sensor signal and said breathing sensor signal, said detector unit identifying a state of ischemia upon an occurrence of a predetermined relation between the sensed workload and the sensed breathing activity, said predetermined relation being a sensed low workload and a simultaneously sensed high breathing activity. 2. An ischemia detector as claimed in claim 1 wherein said predetermined relation is a linear relation between the sensed workload and the sensed breathing is activity. 3. An ischemia detector as claimed in claim 1 wherein said detector unit identifies said state of ischemia when the sensed workload is below a predetermined workload threshold value and the simultaneously sensed breathing activity is above a predetermined breathing threshold value. 4. An ischemia detector as claimed in claim 1 further comprising an averaging unit connected between said workload sensor and said breathing sensor, said averaging unit averaging said workload sensor signal and said breathing sensor signal during a plurality of time periods of respective predetermined lengths, and supplying an averaged workload signal, as said sensed workload to said detector unit and an averaged breathing activity, as said sensed breathing activity to said detector unit. 5. An ischemia detector as claimed in claim 1 wherein said workload sensor comprises an activity sensor which senses body movements of a patient. 6. An ischemia detector as claimed in claim 1 wherein said workload sensor comprises a muscular sound sensor. 7. An ischemia detector as claimed in claim 1 wherein said workload sensor comprises a sensor which senses pressure waves and body fluid. 8. An ischemia detector as claimed in claim 1 wherein said workload sensor comprises a sensor which senses metabolic changes of a patient. 9. An ischemia detector as claimed in claim 8 wherein said workload sensor senses changes in oxygen consumption. 10. An ischemia detector as claimed in claim 8 wherein said workload sensor senses changes in nutrition. 11. An ischemia detector as claimed in claim 1 wherein said breathing sensor comprises a sensor which senses breathing sounds in a thorax of a patient. 12. An ischemia detector as claimed in claim 1 wherein said breathing sensor comprises a sensor which senses lung volume changes in a patient. 13. An ischemia detector as claimed in claim 1 wherein said breathing sensor comprises a sensor which measures an amplitude modulation of cardiac activity. 14. An ischemia detector as claimed in claim 1 further comprising a device for recording an IECG of a patient, said IECG exhibiting a base line offse... | Pacesetter AB | A61B005/00
US06269263 | B1 | 2001-07-31 | Method for estimating heart rate variability and apparatus for embodying estimation | 1999-12-09 | In order to provide a method for estimating a heart rate variability and the apparatus for embodying such estimation which can be operated at a low sampling frequency without detecting peaks on a waveform in electrocardiogram data, a method for estimating a heart rate variability from electrocardiogram data is arranged in such that frequencies in each of which a spectrum is maximum at a predetermined time are detected from the electrocardiogram data, and a heart rate variability is estimated on the basis of results obtained by filtering the electrocardiogram data with a band pass filter including the frequency detected as its center frequency. | What is claimed is: 1. A method for estimating a heart rate variability from electrocardiogram data, comprising:frequencies in each of which a spectrum is maximum at a predetermined time being detected from the electrocardiogram data, and a heart rate variability being estimated on the basis of results obtained by filtering said electrocardiogram data with a band pass filter including said frequency detected as its center frequency. 2. A method for estimating a heart rate variability from electrocardiogram data, comprising:frequencies in each of which a spectrum is maximum at a predetermined time being detected from the electrocardiogram data, and a heart rate variability being estimated from a value acquired by multiplying an instantaneous angular frequency determined with use of Hilbert transform by a constant (60/2 &amp;pgr;) on the basis of results obtained by filtering said electrocardiogram data with a band pass filter including said frequency detected as its center frequency. 3. A method for estimating a heart rate variability as claimed in any one of claims 1 and 2, wherein:when frequencies in each of which a spectrum is maximum at a predetermined time are detected from said electrocardiogram data, the detection may be conducted within a predetermined variable range. 4. An apparatus for estimating a heart rate variability from electrocardiogram data, comprising:a detection means for detecting from electrocardiogram data frequencies in each of which a spectrum is maximum at a predetermined time, and a band pass filter including the frequency detected by said detection means as its center frequency, wherein: a heart rate variability is estimated on the basis of results obtained by filtering said electrocardiogram data with said band pass filter. 5. An apparatus for estimating a heart rate variability from electrocardiogram data, comprising:a detection means for detecting from electrocardiogram data frequencies in each of which a spectrum is maximum at a predetermined time, a band pass filter including the frequency detected by said detection means as its center frequency, and an instantaneous angular frequency acquiring means for determining an instantaneous angular frequency with the use of Hilbert transform from results obtained by filtering said electrocardiogram data by means of said band pass filter, and a multiplying means for multiplying the instantaneous angular frequency determined by said instantaneous angular frequency acquiring means by a constant (60/2 &amp;pgr;), wherein: a value produced from multiplication of the instantaneous angular frequency, determined by said instantaneous angular frequency acquiring means with the use of Hilbert transform from the results obtained by filtering said electrocardiogram data by means of said band pass filter, by the constant (60/2 &amp;pgr;) is estimated as a heart rate variability. 6. An apparatus for estimating a heart rate variability as claimed in any one of claims 4 and 5,... | Riken | A61B005/04
US06686739 | B2 | 2004-02-03 | Method for operating a magnetic resonance device for producing a magnetic resonance spectrum | 2001-03-13 | In a method for operating a magnetic resonance device, a magnetic resonance signal is recorded over a span of time, and in order to produce a magnetic resonance spectrum, the magnetic resonance signal in the time domain is subjected to a Fourier transformation. The magnetic resonance signal is weighted with a bell-shaped window function before the Fourier transformation, thereby preventing broadening of resonance lines in the displayed frequency spectrum, so that non-dominant resonance lines, such as those associated with the metabolites, can be more readily analyzed. | I claim as my invention: 1. A method for operating a magnetic resonance apparatus, comprising the steps of:recording a magnetic resonance signal for a time span comprised of a plurality of time segments and thereby receiving a recorded magnetic resonance signal having a signal segment respectively in each of said time segments; after receiving said recorded magnetic resonance signal, weighting said recorded magnetic resonance signal with a bell-shaped window function to obtain a weighted magnetic resonance signal; Fourier transforming said weighted magnetic resonance signal only after said weighting, to produce a magnetic resonance spectrum; weighting at least one of said magnetic resonance signal segments respectively recorded in at least one of said time segments with an additional bell-shaped window function having a window width that is approximately equal to, and disposed within, said at least one of said time segments, to obtain an additionally-weighted segment of said magnetic resonance signal; and subjecting said additionally-weighted segment of magnetic resonance signal to an additional Fourier transformation, to make at least one non-dominant resonant line in said magnetic resonance signal more precise. 2. A method as claimed in claim 1 comprising recording said magnetic resonance signal without suppression of a dominant resonant line. 3. A method as claimed in claim 1 comprising recording said magnetic resonance signal during a free induction decay. 4. A method as claimed in claim 1 comprising recording said magnetic resonance signal during a spin echo. 5. A method as claimed in claim 4 comprising recording said magnetic resonance signal symmetrically relative to a spin echo time point. 6. A method as claimed in claim 1 comprising recording said magnetic resonance signal using a recording sequence, and starting recording of said magnetic resonance signal at an earliest possible point in time in said sequence. 7. A method as claimed in claim 1 comprising weighting said magnetic resonance signal with a window function having a window width which is less than or equal to said time span. 8. A method as claimed in claim 7 wherein said window width of said window function is a chronological portion of said time span. 9. A method as claimed in claim 7 wherein said time span has a beginning, and wherein said window width of said window function starts at said beginning of said time span. 10. A method as claimed in claim 1 wherein said time span has an initial region, and comprising selecting said at least one of said time segments from said initial region. 11. A method as claimed in claim 1 comprising selecting said additional window function so that said additionally weighted segment of magnetic resonance signal is 0 at opposite ends of the window width of said additional window function. 12. A method as claimed in claim 1 wherein said window function has a window width, and comprising selecting said window function so that said... | Siemens Aktiengesellschaft | G01V003/00
US06304770 | B1 | 2001-10-16 | Breast stabilization devices and imaging and interventional methods using same | 2000-06-05 | A breast stabilization device for imaging and invasive medical procedures includes a shell configured to surround a superior portion of a breast when the breast rests on a substantially flat surface. The shell includes a first opening configured to allow at least a portion of a nipple-areolar complex of the breast to protrude therethrough. A first and second flange extend from the shell to secure the shell to the flat surface. A third flange may also be included to secure the shell to the patient&apos;s chest wall. The shell includes a substantially rigid outer member and a relatively softer inner member that is in contact with the patient&apos;s breast when the device is in use. The substantially rigid outer member includes a suction port and the relatively softer inner member includes a through holes in fluid communication with the suction port, to allow a patient&apos;s breast to be drawn toward the inner member when fluid is drawn from the suction port. Imaging and interventional procedures may be carried out through the opening by making an incision in the superior portion of the peri-areolar border. Both surface and intra-tissue ultrasound may be utilized to localize the lesion and to provide real time imaging of the uncompressed and stabilized breast during the breast-stabilized biopsy or excisional procedure. | What is claimed is: 1. A method for imaging and biopsying a lesion in a breast, comprising the steps of:compressing the breast between a first and a second compression plate; localizing the lesion using mammography; calculating spatial coordinates of the lesion; inserting a biopsy device including an intra-tissue ultrasound transducer into the compressed breast and positioning the excisional device adjacent to the lesion using said spatial coordinates; activating the intra-tissue ultrasound transducer and verifying correct placement of the biopsy device under ultrasonic guidance; releasing the breast from compression by moving the first compression plate; placing a breast stabilization device over the breast and securing the breast stabilization device at least to the second compression plate, and biopsying the lesion under ultrasonic guidance from the intra-tissue transducer of the excisional device. 2. The method of claim 1, wherein the spatial coordinates are calculated with respect to a peri-areolar border of the breast. 3. The method of claim 1, wherein the breast stabilization device includes an opening allowing at least a portion of a nipple-areolar complex to protrude therethrough and wherein the biopsy device is inserted near the peri-areolar border of the compressed and stabilized breast. 4. The method of claim 1, wherein the biopsying step includes a step of excising the lesion from the breast. 5. The method of claim 1, further comprising a step of expanding the breast within the breast stabilization device prior to the biopsying step. 6. The method of claim 5, wherein the breast stabilization device includes a suction port and an inner member configured to contact the breast during use, the inner member including a plurality of through holes in fluid communication with the suction port, and wherein the expanding step includes the step of drawing fluid from the suction port to cause the breast to be drawn toward the inner member. 7. The method of claim 1, wherein the first plate is an upper plate and the second plate is a lower plate. 8. The method of claim 1, wherein the securing step includes at least one of a clamping step to clamp the stabilization device to the second plate and an adhesion step to cause the stabilization device to adhere to the second plate. 9. The method of claim 1, wherein the securing step includes the step of securing the stabilization device to a patient&amp;apos;s chest wall. 10. Method of imaging an uncompressed breast, comprising the steps of:placing a breast stabilization device over at least a portion of the breast; making an incision near a peri-areolar complex of the breast, inserting a device including an ultrasound transducer through the incision and into the breast; activating the ultrasound transducer within the breast, and imaging the breast using data returned from the ultrasound transducer on a display device. 11. The method of claim 10, wherein a frequency of the ultrasound transd... | Rubicor Medical, Inc. | A61B005/05
US06321106 | B1 | 2001-11-20 | System and method for treating select tissue in a living being | 2000-04-03 | A computerized imaging system (such as CAT scan, MRI imaging, ultrasound imaging, infrared, X-ray, UV/visible light fluorescence, Raman spectroscopy or microwave imaging) is employed to sense the position of an endoscopic treatment system within the body of a patient. In a preferred embodiment, the system provides real-time computer control to maintain and adjust the position of the treatment system and/or the position of the patient relative to the treatment system; and also provides (if desired) real-time computer control of the operation of the treatment system itself. Other embodiments include scanning mechanisms for directing laser light or other radiation under controlled conditions at select locations within the body. | I claim as my invention: 1. A system for delivering radiant energy to a select location in a living being comprising:a. a catheter having a proximal end and a distal end, enclosing at least one lumen; b. a source of radiant energy; c. a guide operably attached to said source of radiant energy and located at least partially within said lumen for conducting said radiant energy; d. a portion of said catheter that is substantially transparent to the radiant energy being carried by said guide; and e. a first stepping motor and a second stepping motor, said first motor operably attached to a mirror and arranged to rotate said mirror to direct said radiant energy in an arc of a circle and said second stepping motor operably attached to said first stepping motor and said mirror and arranged to tilt said mirror to direct said radiant energy back and forth parallel to said catheter. 2. The catheter of claim 1 wherein said radiant energy is laser light. 3. The catheter of claim 2 wherein said guide is a fiber optic cable. 4. The catheter of claim 3, further comprising a lumen suitable for injection of a liquid therapeutic agent. 5. The catheter of claim 4, further comprising a fluid jet injector of injecting said liquid therapeutic agent. 6. The catheter of claim 1, wherein said mirror is attached to a stator of said first stepping motor; a rotor of said first stepping motor is attached to a stator of said second stepping motor and a rotor of said second stepping motor is attached to said catheter. 7. The catheter of claim 1, wherein the axes of said first and second stepping motors are arranged at right angles to each other. 8. The catheter of claim 1 wherein said radiant energy is microwave radiation. 9. The catheter of claim 1 wherein said radiant energy is ultrasound. 10. The catheter of claim 1 wherein said radiant energy is X-radiation. 11. The catheter of claim 1 wherein said radiant energy is an ion beam. 12. The catheter of claim 1 wherein said radiant energy is a neutron beam. 13. The catheter of claim 1, further including a coating of a substance that inhibits thrombogenesis. |  | A61B005/00
US06272924 | B1 | 2001-08-14 | Apparatus and methods for a human extender | 1999-02-19 | A human extender controller for interface between a human operator and a physical object through a physical plant. The human extender controller uses an inner-feedback loop to increase the equivalent damping of the operating system to stabilize the system when it contacts with the environment and reduces the impact of the environment variation by utilizing a high feedback gain, determined by a root locus sketch. Because the stability of the human extender controller of the present invention is greatly enhanced over that of the prior art, the present invention is able to achieve a force reflection ratio 500 to 1 and capable of handling loads above the two (2) ton range. | What is claimed is: 1. A controller for interfacing, a human operator and a physical object through a physical plant, wherein the physical plant is driven by at least one actuator, comprising:a. means for generating incoming signals, wherein the incoming signals comprise: i. contact force signals representative of forces from a hand of the human operator interacting with surrounding environment; ii. interacting force signals representative of forces caused at the physical plant by interaction between the physical plant and the physical object; and iii. actuating force signals representative of forces caused at the actuator by interaction between the physical plant and the physical object; b. means for compensating at least partially the incoming signals directly in response to variations of surrounding environment and providing a high feedback gain to reduce overshooting to a step response; and c. means for generating drive signals from the at least partially compensated incoming signals; wherein the actuator uses the drive signals to manipulate the physical object through the physical plant. 2. The controller of claim 1, wherein the incoming signal generating means comprises at least one force sensitive device. 3. The controller of claim 2, wherein the force sensitive device comprises a sensor selected from a group consisting of a strain gauge type transducer and a semi-conductor based gauge type transducer. 4. The controller of claim 1, wherein the incoming signal generating means further comprises means for receiving and filtering the contact force signals and interacting force signals. 5. The controller of claim 4, wherein the receiving and filtering means comprises at least one filter selected from a group consisting of a first order lag filter and a second order lag filter. 6. The controller of claim 1, wherein the incoming signal generating means further comprises means for converting the contact force signals and interacting force signals into an equivalent Cartesian velocity signal vector. 7. The controller of claim 1, wherein the incoming signal generating means further comprises means for converting a contact force signals and interacting force signals into an equivalent force signal vector. 8. The controller of claim 1, wherein the incoming signal generating means further comprises means for integrating the contact and interacting force signals. 9. The controller of claim 8, wherein the integrating means comprises an integrator with antiwindup capability. 10. The controller of claim 1, wherein the compensating means comprises an inner-feedback loop having a constant gain. 11. The controller of claim 10, wherein the inner-feedback loop comprises a load cell or a clevis pin. 12. The controller of claim 10, wherein the inner-feedback loop comprises an accelerometer. 13. The controller of claim 1, wherein the compensating means comprises a compensator. 14. The controller of claim 13, wherein the compensator is capable of pr... | Lockheed Martin Energy Research Corporation | A61B005/22 A63B021/00 G01L003/24
US06254549 | B1 | 2001-07-03 | Guidewire replacement device with flexible intermediate section | 1999-04-01 | A guidewire replacement device having a proximal shaft section, a distal shaft section and a flexible intermediate shaft section which facilitate the articulation of the distal shaft section with respect to the proximal shaft section. The intermediate shaft section has as aperture for the egress or exit of an in-place guidewire during a guidewire exchange. The proximal end of an in-place guidewire is inserted through the distal guidewire port in the distal end of the distal shaft section, through the distal section and out the aperture in the intermediate shaft section. The exchange device is advanced through the inner lumen of a guiding catheter over the in-place guidewire until the distal end of the exchange device extends through the proximal guidewire port of a rapid exchange type intraluminal catheter. Once the guidewire exchange device is properly placed, the in-place guidewire can then be withdrawn from the patient. The replacement guidewire can then be advanced through the inner lumen of the proximal shaft section, the guidewire passageway of the intermediate section, the inner lumen of the distal section into the guidewire receiving inner lumen of the intraluminal catheter. The guidewire exchange device may then be removed from the patient. | What is claimed: 1. A guidewire exchange device having an elongated shaft comprising:an elongated proximal shaft section with a first guidewire receiving inner lumen extending therein, an elongated slit extending longitudinally along a substantial length of the proximal shaft section, and an elongated stiffening mandrel secured to the elongated proximal shaft section, a distal shaft section with a distal end, a port in the distal end and a second guidewire receiving inner lumen extending therein and in fluid communication with the port in the distal end; and an intermediate shaft section having a guidewire passageway interconnecting the first guidewire receiving inner lumen of the proximal section and the second guidewire receiving inner lumen of the distal shaft section and an aperature in the sidewall of the intermediate shaft section for egress of a guidewire. 2. The guidewire exchange device of claim 1 wherein the length of the proximal shaft section is substantially greater than the length of the distal shaft section. 3. The guidewire exchange device of claim 1 wherein the elongated stiffening mandrel is comprised of a metal. 4. The guidewire exchange device of claim 1 wherein the elongated stiffening mandrel is comprised of a metal selected from the group consisting of NiTi and stainless steel. 5. The guidewire exchange device of claim 1 wherein the elongated stiffening mandrel has a transverse dimension of about 0.012 to about 0.022 inches. 6. The guidewire exchange device of claim 1 wherein the distal shaft section is about 1.5 to about 4 cm in length. 7. The guidewire exchange device of claim 1 wherein the distal shaft section is about 1.5 to about 3 cm in length. | Advanced Cardiovascular Systems, Inc. | A61B005/00
US06301497 | B1 | 2001-10-09 | Method and apparatus for magnetic resonance imaging intersecting slices | 1999-07-12 | A method and apparatus capable of interactively identifying and tracking the movement and orientation of a freely moving structure of interest is disclosed herein. The MR imaging system includes an operator interface for displaying three MR images that are oriented to and with each other in any pre-determined orientation including an intersecting orthogonal orientation and an intersecting radial orientation. The three MR images are continuously updated in real-time and acquired interleaved. The MR imaging system further includes interactive controls to prescribe a scan plane of at least one of the subsequent three MR images, to store at least one of the MR image, and to retrieve at least one of the stored MR image. | What is claimed is: 1. A method for viewing a structure of interest positioned in a magnetic resonance (MR) imaging system, comprising:(a) generating a main MR image having a main scan plane through a main slice of the structure of interest; (b) configuring a main MR imaging pulse sequence of the main MR image to cause a main tip angle in the main slice; (c) displaying the main MR image; (d) generating a first intersecting MR image having a first intersecting scan plane through a first intersecting slice of the structure of interest, wherein the first intersecting scan plane intersects with the main scan plane; (e) configuring a first intersecting MR imaging pulse sequence of the first intersecting MR image to cause a first intersecting tip angle in the first intersecting slice; (f) displaying the first intersecting MR image; (g) generating a second intersecting MR image having a second intersecting scan plane through a second intersecting slice of the structure of interest, wherein the second intersecting scan plane intersects with the main and first intersecting scan planes; (h) configuring a second intersecting MR imaging pulse sequence of the second intersecting MR image to cause a second intersecting tip angle in the second intersecting slice; and (i) displaying the second intersecting MR image, wherein at least one of the first and second intersecting tip angle is smaller than the main tip angle in response to relative values of a time of repetition (TR) of at least one of the main, first intersecting, and second intersecting MR imaging pulse sequence and a T1 relaxation constant of the structure of interest, to minimize an undesirable artifact. 2. The method of claim 1, wherein the displaying steps (c), (f), and (i) include simultaneously displaying the main, first intersecting, and second intersecting MR images to permit identification of the orientation of the main slice. 3. The method of claim 1, wherein at least one of the first and second intersecting MR image includes an indication of an intersecting region between the corresponding at least one of the first and second intersecting slice with the main slice when at least one of the first and second intersecting tip angle is smaller than the main tip angle. 4. The method of claim 3, wherein the main tip angle is 2 to 4 times at least one of the first and second intersecting tip angle. 5. The method of claim 4, wherein at least one of the first and second intersecting tip angle is approximately 10 degrees and the main tip angle is approximately 40 degrees. 6. The method of claim 4, wherein at least one of the first and second intersecting tip angle is approximately 15 degrees and the main tip angle is approximately 30 degrees. 7. The method of claim 1, wherein at least one of the main, first intersecting, and second intersecting MR imaging pulse sequence includes a dephasing gradient at the end thereof. 8. The method of claim 1, further comprising repeating steps (a) to (i) a... | GE Medical Systems Global Technology Company, LLC | A61B005/055
US06282437 | B1 | 2001-08-28 | Body-mounted sensing system for stereotactic surgery | 1999-05-24 | A method for tracking an instrument during image-guided stereotactic surgery on a body, for instance during stereotactic brain surgery. The method includes attaching multiple bone anchors to the body, attaching scanning markers to each of the bone anchors, and scanning the body to form a three-dimensional image of the body. Images of the scanning markers are formed in the three-dimensional image and the locations of the images of the scanning markers in the three-dimensional image are determined, for example, by a human operator identifying the locations on a computer display of the image. The method then involves attaching a number of sensing devices, such as cameras, or microphones, to the bone anchors. For example, a mounting rod is attached to each of the bone anchors and each mounting rod supports one of the sensing devices. The mounted sensing devices are in a predetermined geometric relationship with the bone anchors. The instrument, which includes a tracking marker, is positioned in the field of view of the sensing devices. The location of the tracking marker in relation to the bone anchors is determined using signal provided by the sensing devices, such as camera images, and using the known geometric relationship between the cameras and the bone anchors, and can be continuously displaying the location of the instrument in conjunction with a view of three-dimensional image. | What is claimed is: 1. A method for tracking an instrument during image-guided stereotactic surgery on a body comprising:attaching a plurality of bone anchors to the body; attaching scanning markers to each of the bone anchors; scanning the body to form a three-dimensional image of the body including forming images of the scanning markers in the three-dimensional image and determining the locations of the images of the scanning markers in the three-dimensional image; attaching a plurality of sensing devices to the bone anchors in a predetermined geometric relationship between the sensing devices and the bone anchors; positioning an instrument in the field of view of the sensing devices, the instrument including a tracking marker; and determining a location of the tracking marker in relation to the bone anchors using signal provided by the sensing devices and the known geometric relationship between the cameras and the bone anchors; whereby the body is free to move while tracking the location of the tracking sensor. 2. The method of claim 1 wherein the sensing devices are cameras, and the signals provided by the sensing devices are images. 3. The method of claim 1 wherein attaching the sensing devices to the bone anchors includes attaching a mounting rod to each of the bone anchors, each mounting rod supporting one of the cameras. 4. The method of claim 1 further comprising continuously displaying the location of the instrument in conjunction with a view of three-dimensional image. 5. An apparatus for tracking an instrument during image-guided stereotactic surgery on a body comprising:a plurality of bone anchors for attachment to the body; a plurality of scanning markers for attachment to the bone anchors to form a three-dimensional image of the body including forming images of the scanning markers in the three-dimensional image and determining the locations of the images of the scanning markers in the three-dimensional image; a plurality of sensing devices coupled to the bone anchors, wherein the sensing devices are coupled to the bone anchors in a predetermined geometric relationship; a tracking marker coupled to the instrument for propagating a signal to the sensing devices, whereby the sensing devices generate signals in response to the emitted signal which encode a location of the tracking marker in relation to the sensing device. 6. The apparatus of claim 5 wherein the sensing devices are cameras, the tracking marker emits an optical signal, and the cameras generate image signals which include images of the tracking markers. 7. The apparatus of claim 5 further comprising a plurality of rods coupled between the bone anchors and the sensing for supporting the sensing devices in fixed locations relative to the body. | Neutar, LLC | A61B005/05
US06477395 | B2 | 2002-11-05 | Implantable enzyme-based monitoring systems having improved longevity due to improved exterior surfaces | 1999-09-14 | An implantable enzyme-based monitoring system suitable for long term in vivo use to measure the concentration of prescribed substances such as glucose is provided. In one embodiment, the implantable enzyme-based monitoring system includes at least one sensor assembly, an outer membrane surrounding the sensor assembly and having a window therein, and a polymeric window cover affixed to the outer membrane and covering the window. Preferably, the outer membrane of the monitoring system is silicone and the window cover is a polymer of 2-hydroxyethyl methacrylate (HEMA), N,N,-dimethylaminoethyl methacrylate (DMAEMA) and methacrylic acid (MA). Also provided herein is an implantable enzyme-based monitoring system having at least one sensor assembly, an outer membrane surrounding the sensor assembly and a coating affixed to the exterior surface of the outer membrane, wherein the coating resists blood coagulation and protein binding to the exterior surface of the outer membrane. Preferably, the coating is polyethylene glycol (PEG) and heparin in an 80:20 molar ratio. Finally, provided herein is a method of coating the exterior surface of the outer membrane of an implantable enzyme-based monitoring system comprising the steps of forming hydroxyl groups on the silicone surface by plasma etching; reacting the silicone surface with amino functionalized silane, thereby forming amino groups on the silicone surface; simultaneously, covalently binding polyethylene glycol (PEG) and heparin to the amino groups; and ionically binding heparin to the monitoring system surface. | What is claimed is: 1. An implantable monitoring system comprising:a plurality of sensor assemblies, each sensor assembly having a sensing area for sensing a parameter of an implant environment; a membrane having a longitudinal dimension, and a width dimension, with the longitudinal dimension being greater than the width dimension; wherein the sensor assemblies are spaced along the longitudinal dimension of the membrane; and wherein the sensing areas are rotationally displaced relative to the longitudinal dimension of the membrane. 2. An implantable monitoring system according to claim 1, wherein at least three sensing areas are facing three distinct directions. 3. An implantable monitoring system according to claim 1, wherein at least two sensing areas are rotationally displaced approximately 180 degrees relative to the longitudinal dimension of the membrane. 4. An implantable monitoring system according to claim 1, wherein the membrane is curved along the longitudinal dimension of the membrane. 5. An implantable monitoring system according to claim 4, wherein each sensing area is located on a concave portion of the membrane. 6. An implantable monitoring system according to claim 5, wherein the membrane is spiral along the longitudinal dimension of the membrane. 7. An implantable monitoring system according to claim 5, wherein the membrane is arcuate along the longitudinal dimension of the membrane. 8. An implantable monitoring system according to claim 5, wherein the membrane is S-shaped along the longitudinal dimension of the membrane. 9. An implantable monitoring system comprising:a plurality of sensor assemblies, each sensor assembly having a sensing area for sensing a parameter of an implant environment; a membrane having a longitudinal dimension, and a width dimension, with the longitudinal dimension being greater than the width dimension; wherein the membrane is curved along the longitudinal dimension; and wherein the sensor assemblies are disposed along the longitudinal dimension of the membrane. 10. An implantable monitoring system according to claim 9, wherein each sensing area is located on a concave portion of the membrane. 11. An implantable monitoring system according to claim 10, wherein the membrane is spiral along the longitudinal dimension of the membrane. 12. An implantable monitoring system according to claim 10, wherein the membrane is arcuate along the longitudinal dimension of the membrane. 13. An implantable monitoring system according to claim 10, wherein the membrane is S-shaped along the longitudinal dimension of the membrane. 14. An implantable monitoring system comprising:three or more electrochemical sensor assemblies, each sensor assembly having a sensing area for sensing a parameter of an implant environment, wherein at least three of the sensing areas are facing three distinct directions. 15. An implantable monitoring system according to claim 14, further comprising a membrane with a longitudin... | Medtronic MiniMed, Inc. | A61B005/00
US06314058 | B1 | 2001-11-06 | Health watch | 1998-11-10 | A health watch is disclosed which has various functions such as atmospheric air thermometer, body thermometer, cardiac beat meter, displaying of beating sound waves, display of cardiac beating sounds, blood pressure meter and the like. An IC counting element is provided for each of the functions, and a plurality of display windows are provided to display the respective measured data. For this purpose, sensors are installed on the watch in contact with the wrist. Thus the various functions are combined in one wrist watch, so that a convenience would be ensured by eliminating the troubles of carrying and storing the various conventional separate health checking devices. Therefore, one&apos;s own health state can be checked at any place, thereby making it possible to prevent assault of any disease. | What is claimed is: 1. A health watch for use in monitoring the health state of the user and which includes a plurality of high function integrated circuit (IC) counting elements for display of data, the health watch comprising:a watch case adapted to be worn on the wrist of a user, said watch case having a back face which lies against the user&amp;apos;s wrist and a front face provided with a plurality of display windows for display of various data including a cardiac beat rate display window, a blood pressure display window, a cardiac beat wavelength display window and a time display window; each of said plurality of display windows being provided with a respective one of said plurality of IC counting elements; an adjustable watch band for securing said watch case to the wrist of the user, said watch band having a backside facing the wrist of the user; a normally flat rubber tube secured to said backside of said watch band; a first sensor installed on said rubber tube and operative to detect pulse signals and input as electronic signals to respective ones of said IC counting elements for display on said cardiac beat rate display window, said blood pressure display window and said cardiac beat wavelength display window; and said first sensor located on said rubber tube a sufficient distance from said watch case to permit normal viewing of said front face without substantial wrist rotation being necessary when said first sensor is positioned over the blood vessel of the wrist. 2. The health watch according to claim 1, which further includes a speaker provided to one side of said watch case for audible reproduction of cardiac beats detected by said first sensor. 3. The health watch according to claim 1, which further includes a speaker installed within said watch case for audible reproduction of cardiac beats detected by said first sensor. 4. The health watch according to claim 1, which further includes:a body temperature display window provided to said watch case front face for display of body temperature data; and a second sensor installed on said watch case back face, said second sensor operative to detect and input body temperature data to the respective IC counting element for display on said body temperature display window. 5. The health watch according to claim 1, wherein said rubber tube includes a nipple adapted to permit connection with a conduit of a separate air compressing device which is employed to inject air into said rubber tube when measuring blood pressure. 6. The health watch according to claim 1, wherein said watch case includes individual control knobs for controlling the function of the respective IC counting elements for display of time, cardiac beat measurements, and blood pressure measurements. 7. A health watch for use in monitoring the health state of the user and which includes a plurality of high function integrated circuit (IC) counting elements for display of data, the health watch comprising:a watch case ... |  | G04B047/06 A61B005/024
US06324414 | B1 | 2001-11-27 | Tunneling lead terminal having a disposal sheath | 1999-05-18 | A monitoring system includes a lead having a terminal covered by a removable sheath. In one embodiment, the lead has a first end coupled to an implantable electrode and a second end which includes a terminal for coupling to a mating terminal. The sheath prevents bodily fluids from contacting the terminal as the lead is tunneled under a patient&apos;s scalp. After the terminal exits the scalp, the sheath is removed from the terminal to allow its connection to the mating terminal. | What is claimed is: 1. A bio-implantable system for providing an electrical signal path, including:an implantable electrode; a lead including a first end coupled to the electrode and a second end, the second end including a lead terminal; and a fluid impermeable sheath disposed over a substantial portion of and removably connectable to the lead terminal, the sheath being effective to prevent bodily fluids from contaminating the lead terminal as the lead terminal is tunneled through tissue. 2. The system according to claim 1, wherein the sheath is rigid. 3. The system according to claim 2, wherein the sheath has a sharpened end for penetrating tissue. 4. The system according to claim 1, wherein the sheath includes first and second engagable components. 5. The system according to claim 1, wherein the sheath is flexible. 6. The system according to claim 5, wherein the sheath is formed from a shrink fit material. 7. The system according to claim 1, wherein the sheath is generally cylindrical. 8. The system according to claim 7, wherein the sheath has a proximal end with a bore for capturing the terminal and a distal end for tunneling through tissue. 9. The system according to claim 1, wherein the sheath is threadably coupled to the lead. 10. The system according to claim 1, wherein the sheath is snap fit to the lead. 11. The system according to claim 1, wherein the electrode includes at least one contact. 12. The system according to claim 11, wherein the terminal is adapted for coupling to a female mating terminal for propagating signals between the electrode and a remote device. 13. A system having at least one implantable component for monitoring a physiological signal and/or stimulating tissue, comprising:a device for implantation in a patient&amp;apos;s body; an electrical lead having a first terminal coupled to the device and an clongate, cylindrical second terminal, the second terminal for mating with a corresponding female terminal to propagate signals between the device and remote unit; and a disposable sheath disposed over a substantial portion of and connectable to the second terminal, the sheath being effective to prevent bodily fluids from contacting the second terminal as the lead is tunneled through the tissue. 14. The system according to claim 13, wherein the sheath has a proximal end with a bore for receiving the second terminal and a distal end with an edge to facilitate tunneling under a patient&amp;apos;s scalp. 15. The system according to claim 13, wherein the sheath has a pointed distal end to facilitate tunneling under a patient&amp;apos;s scalp. 16. The system according to claim 13, wherein the sheath is threadably engaged to the lead. 17. The system according to claim 13, wherein the sheath includes at least one surface feature for engaging a corresponding surface feature on the lead. 18. The system according to claim 13, wherein the sheath includes first and second portions for mating with each other so a... | Depuy Orthopaedics, Inc. | A61B005/00
US06291998 | B1 | 2001-09-18 | Basic field magnet for an MRI apparatus with a displaceable homogeneity volume | 1999-03-10 | A magnet assembly for a magnetic resonance imaging apparatus, has a magnet with a patient receptacle therein, the magnet producing a basic magnetic field having a homogeneity volume within the patient receptacle. Auxiliary components in the form of coils or ferromagnetic elements are disposed relative to the magnet to selectively spatially displace the homogeneity volume, either by selectively activating current flowing through the respective coils, or by selective positioning of the ferromagnetic elements. | I claim as my invention: 1. A magnet assembly for a magnetic resonance imaging apparatus, said magnet assembly comprising:a magnet having a patient receptacle therein, said magnet producing a basic magnetic field having a homogeneity volume at a defined volume location; and auxiliary means disposed relative to said magnet for selectively, temporarily spatially displacing substantially an entirety of said homogeneity volume from said defined volume location to a different volume location. 2. A magnet assembly as claimed in claim 1 wherein said auxiliary means are disposed on said magnet. 3. A magnet assembly as claimed in claim 1 wherein said auxiliary means are disposed in said magnet. 4. A magnet assembly as claimed in claim 1 wherein said auxiliary means comprises a selected plurality of displacement coils individually chargeable with current for producing a selected spatial displacement of said homogeneity volume. 5. A magnet assembly as claimed in claim 4 wherein said MRI apparatus includes gradient coils and shielding coils for shielding a gradient leakage field from said gradient coils, and wherein said displacement coils are disposed between said gradient coils and said shielding coils. 6. A magnet assembly as claimed in claim 4 wherein said magnetic resonance imaging apparatus includes gradient coils, and wherein said patient receptacle has a surface, and wherein said displacement coils are disposed between said gradient coils and said surface. 7. A magnet assembly as claimed in claim 4 wherein said magnet has a periphery with a peripheral direction, and wherein said displacement coils are rotatable in said peripheral direction. 8. A magnet assembly as claimed in claim 1 wherein said auxiliary means comprise a selected plurality of ferromagnetic displacement elements which are individually positionable relative to said magnet to produce a selected spatial displacement of said homogeneity volume. 9. A magnet assembly as claimed in claim 8 wherein said magnetic resonance imaging apparatus includes gradient coils and shielding coils for shielding a gradient leakage field produced by said gradient coils, and wherein said magnet has an end face containing an opening of said patient receptacle, and wherein said displacement elements are insertable between said gradient coils and said shielding coils from said end face of said magnet. 10. A magnet assembly as claimed in claim 8 wherein said magnetic resonance imaging apparatus includes gradient coils and wherein said patient receptacle has surface and wherein said magnet has an end face containing an opening of said patient receptacle, and wherein said displacement elements are insertable between said gradient coils and said surface from said end face. 11. A magnet assembly as claimed in claim 8 wherein said magnet has a periphery with a peripheral direction, and wherein said displacement elements are rotatable in said peripheral direction. | Siemens Aktiengesellschaft | A61B005/055 G01V003/00
US06379312 | B2 | 2002-04-30 | End tidal carbon dioxide sampling device | 2000-12-27 | An end tidal carbon dioxide addition device coupling to a nasal cannula used on patients under general anesthesia or sedated, to continuously measure the carbon dioxide content of the expired breath. A first embodiment device has a body a pair of nasal ducts with clips to attach to a nasal cannula. A pair of oral ducts collects exhaled oral gases which are combined with the nasal gasses to be analyzed for tidal carbon dioxide content. A pair of posts adjacent the oral ducts stabilize the device on a sedated patient. A second embodiment integrates a nasal cannula with the body to provide an economical disposable device and substitutes a flattened region with an array of apertures for the oral ducts. | I claim: 1. A respiratory carbon dioxide content measuring addition device for a cannula comprising:an arcuate body, dimensioned and configured to conform to the configuration of a human face, and extending from the nostrils to the mouth; said arcuate body containing a pair of nasal ducts having external flexible clips, a pair of oral ducts, and a collection and outlet duct; said body is made of one plastic material, and said nasal ducts, oral ducts and outlet duct are made of a different plastics material; whereby the device is attached by the clips to a cannula for collecting expired gases from a patient under sedation. 2. The respiratory carbon dioxide content measuring device according to claim 1, further comprising a pair of extensions proximate the oral ducts, for stabilizing the device relative to the patient's mouth. 3. The respiratory carbon dioxide content measuring device according to claim 1, wherein said nasal ducts and said oral ducts are combined to form a single said outlet duct. 4. A respiratory carbon dioxide content measuring device comprising:a nasal cannula having two ducts; an arcuate body integral with said cannula, dimensioned and configured to conform to the configuration of a human face, and extending from the nostrils to the mouth; said arcuate body containing a pair of oral ducts, a collection and outlet duct, and a pair of extensions proximate the oral ducts, for stabilizing the device relative to the patient's mouth; said body is made of one plastics material, and said nasal ducts, oral ducts and outlet duct are made of a different plastics material; whereby the device collects expired gases from a patient under sedation. 5. The respiratory carbon dioxide content measuring device according to claim 4, wherein said nasal ducts and said oral ducts are combined to form a single said outlet duct. 6. A respiratory carbon dioxide content measuring device comprising:a nasal cannula having two ducts; an arcuate body integral with said cannula, dimensioned and configured to conform to the configuration of a human face, and extending from the nostrils to the mouth; said arcuate body containing a flattened region, and said flattened region having an array of apertures for collecting exhaled oral gas, the body further including a collection and outlet duct; said body is made of one plastics material, and said nasal ducts, array of apertures, and outlet duct are made of a different plastics material; whereby the device collects expired gases from a patient under sedation. 7. The respiratory carbon dioxide content measuring device according to claim 6, further comprising a pair of extensions proximate the array of apertures, for stabilizing the device relative to the patient's mouth. 8. The respiratory carbon dioxide content measuring device according to claim 6, wherein said nasal ducts and said array of apertures are combined to form a single said outlet duct. |  | A61B005/08
US06470201 | B2 | 2002-10-22 | Automatic electrophysiological measuring apparatus / method | 2001-03-06 | An automatic electrophysiological measuring apparatus to automatically penetrate a glass electrode(s) into the membrane of a Xenopus Oocyte to hold the membrane potential and to automatically measure reactions to the administration of a medicine is to be provided.;A glass electrode ;103 ;in the air is moved toward a Xenopus Oocyte 601 held in a cell. Changes in the potential states of the glass electrodes are picked up by a control computer to distinguish the relative positions of the glass electrode ;102 ;and the Xenopus Oocyte ;601 ;and the sequence of electrophysiological measurement so as to penetrate the glass electrode ;102 ;into the Xenopus Oocyte ;601, ;hold the membrane potential and automatically administer the medicine. | What is claimed is: 1. An automatic electrophysiological measuring method comprising a step to move a stage holding a container having a plurality of cells each holding a Xenopus Oocyte and position said Xenopus Oocyte in said cells; a step to penetrate a glass electrode(s) into said Xenopus Oocyte; a step to detect electric signals emitted from said glass electrode(s); a step to fix the membrane potential of said Xenopus Oocyte to a prescribed value; a step to administer a chemical substance to said Xenopus Oocyte; a step to carry out electrophysiological measurement on said Xenopus Oocyte; and a step to control the penetration of said glass electrode(s) into said Xenopus Oocyte, the fixation of the membrane potential of said Xenopus Oocyte and the administration of said chemical substance to said Xenopus Oocyte, wherein said controls are accomplished by detecting, on the basis of said electric signals emitted from said glass electrode(s), the contact of said glass electrode(s) with the solution surface in said cell and with the membrane surface of said Xenopus Oocyte and the penetration of said glass electrode(s) into the membrane of said Xenopus Oocyte. | Hitachi, Ltd. | A61B005/05 G01N033/53 G01N027/26 C12M001/34 C12Q001/00
US20010056246 | A1 | 2001-12-27 | Visual optical device for the control of halitosis | 2001-01-17 | The invention refers to a colorimetric sensor of halitosis, sensitive to volatile sulphur compounds. Said sensor comprises a solid support and a redox calorimetric reagent sensitive to volatile sulphur compounds. ;The invention also refers to a device for the detection of halitosis, which comprises said sensor located inside a transparent tube. Said device undergoes a visually perceptible colour change when the concentration of volatile sulphur compounds in the analysed gas sample is higher than 200 ppb, preferably higher than 250 ppb. | 1. A sensing element for halitosis, characterized in that said sensor is calorimetric and sensitive to volatile sulphur compounds. 2. A sensing element for halitosis, according to claim 1, which comprises a solid support and a redox colorimetric reagent sensitive to volatile sulphur compounds. 3. A sensing element for halitosis, according to claim 2, wherein said redox colorimetric reagent is 5,5′-dithiobis(2-nitrobenzoic acid). 4. A sensing element for halitosis, according to claim 2, wherein said redox calorimetric reagent is the metallic chelate Neocuproin-Cu(II). 5. A sensing element for halitosis, according to claim 2, wherein said support is a solid support of inorganic nature. 6. A device for the detection of halitosis, characterized in that it comprises: a sensing element for the halitosis according to anyone of claims 1 to 5 located inside a transparent tube. 7. A device for the detection of halitosis according to claim 6, which further comprises a mouthpiece coupled to one of the ends of said transparent tube and an instrument that regulates the sample volume that passes through said tube. 8. A sensing device for halitosis according to claim 6 or claim 7, which further comprises at least one sheet of a porous material to fix said sensing element in said transparent tube. 9. A sensing device for halitosis according to anyone of claims 6 to 8, which further comprises a white solid placed next to the sensing element. 10. A sensing device for halitosis according to anyone of claims 6 to 9 which experiences a visually perceptible colour change when the concentration of said volatile sulphur compounds in the gaseous sample to be analyses is higher than 200 ppb, preferably higher than 250 ppb. 11. A process for the detection of concentrations higher than a certain threshold of volatile sulphur compounds in gas samples, characterized in that it is based in a visually perceptible colour change. 12. A process according to claim 11, characterized in that said threshold is of 200 ppb, preferably 250 ppb. 13. A process according to claim 11 or claim 12, which comprises the following steps: (1) passing a gas sample through an active sensing element; (2) checking if, as a consequence of step 1, the sensing element has experienced a visually perceptible colour change. 14. A process according to anyone of claims 11 to 13, wherein the gas sample is breath from the buccal cavity of a patient. |  | A61B005/08 A61B005/097 G01N033/52
US20010027269 | A1 | 2001-10-04 | Liquid sampler and blood analyzer using the same | 2001-03-29 | A liquid sampler includes: a metering pump which is composed of a cylinder having opposite end openings and a cylindrical cavity, a piston inserted in the cavity from one of the openings of the cylinder, and a driving source for reciprocally and linearly moving the piston; and a pipette directly connected to the other opening of the cylinder. | What is claimed is: 1. A liquid sampler comprising: a metering pump including a cylinder having opposite end openings and a cylindrical cavity, a piston inserted in the cavity from one of the openings of the cylinder, and a driving source for reciprocally and linearly moving the piston; and a pipette directly connected to the other opening of the cylinder. 2. A liquid sampler as set forth in claim 1, wherein the pipette, the cylinder and the driving source are disposed in a coaxial relation. 3. A liquid sampler as set forth in claim 1, wherein the cylinder has a channel extending from an outer circumference thereof to the cavity for supplying a cleaning liquid into the cavity. 4. A liquid sampler as set forth in claim 3, further comprising an electromagnetic valve provided in the vicinity of the cylinder for controlling the supply of the cleaning liquid into the cavity via the channel. 5. A liquid sampler as set forth in claim 1, wherein the pipette is a disposable pipette which is directly connected to the other opening of the cylinder in a detachable manner. 6. A liquid sampler as set forth in claim 1, further comprising a driving mechanism for moving the metering pump having the pipette in at least one-dimensional directions. 7. A liquid sampler as set forth in claim 1, further comprising a driving mechanism for horizontally and vertically moving the metering pump having the pipette. 8. A liquid sampler as set forth in claim 1, wherein the driving source comprises a stepping motor, and a converting section for converting a rotational motion of the stepping motor into a linear motion and transmitting the linear motion to the piston. 9. A liquid sampler as set forth in claim 1, further comprising a liquid surface detecting section for detecting contact of a distal end of the pipette with a liquid surface. 10. A liquid sampler as set forth in claim 9, wherein the pipette is composed of an electrically conductive material, wherein the liquid surface detecting section detects the liquid surface on the basis of a change in electrostatic capacity between the pipette and the liquid surface. 11. A blood analyzer comprising: a liquid sampler which comprises a metering pump including a cylinder having opposite end openings and a cylindrical cavity, a piston inserted in the cavity from one of the openings of the cylinder, and a driving source for reciprocally and linearly moving the piston, and a disposable pipette attached to the other opening of the cylinder in a detachable manner; a driving mechanism for moving the liquid sampler horizontally and vertically; a liquid surface detecting section for detecting contact of a distal end of the pipette with a liquid surface; a controlling section for controlling the pump driving source and the driving mechanism upon reception of a signal from the liquid surface detecting section; a specimen vessel for containing a blood specimen; and an analyzing section for analyzing a test sample qua... |  | A61B005/00 B65D081/00
US20010011158 | A1 | 2001-08-02 | Vapor deposition coated intracorporeal device | 2001-03-23 | A method of joining two members of a medical device wherein at least one of the members has a thin layer of joinable material deposited on the surface thereof by vapor deposition, preferably, physical vapor deposition. A guidewire for advancement of intraluminal medical devices may be manufactured by depositing a thin layer of joinable material on the surface of a component which is made from a reactive alloy with a tenacious oxide layer. The thin layer of joinable material facilitates joining difficult to bond materials with other components of the guidewire. Physical vapor deposition may also be used to treat components of medical devices, such as distal guidewire segments, in order to alter their mechanical properties. Specifically, a pseudoelastic alloy segment may be made shapeable by vapor deposition of a non-pseudoelastic metal thereon. | What is claimed is: 1. A method for joining a first member of a medical device to a second member of the medical device comprising: a) depositing a thin layer of joinable material on at least a portion of the first member by vapor deposition; b) positioning the thin layer of joinable material on the first member in proximity to a joinable portion of the second member; c) applying a joining agent to the thin layer of joinable material on the first member and the joinable portion of the second member. 2. The method of claim 1 wherein the first member is comprised of a reactive metal having a tenacious oxide. 3. The method of claim 2 wherein the reactive metal is comprised of a titanium containing alloy. 4. The method of claim 3 wherein the titanium containing alloy is comprised of NiTi. 5. The method of claim 2 further comprising substantially removing the tenacious oxide prior to depositing the thin layer of joinable material. 6. The method of claim 5 wherein the metal substance is solder. 7. The method of claim 1 wherein the joining agent is comprised of a polymer material. 8. The method of claim 7 wherein the polymer material is comprised of a thermosetting epoxy. 9. The method of claim 7 wherein the polymer is a cyanoacrylate adhesive. 10. The method of claim 1 wherein the thin layer of joinable material is a metal. 11. The method of claim 1 wherein the thin layer of joinable material is stainless steel. 12. The method of claim 11 wherein the second member is comprised of stainless steel. 13. A medical device comprising: a) a first member; b) a second member; c) a thin layer of joinable material on at least one of the members; and c) a joining material disposed upon the thin layer of joinable material joining the first member and the second member. 14. The medical device of claim 13 wherein the first member is made of the same metal as the second member. 15. The medical device of claim 13, wherein the first member is a different metal than the second member. 16. The medical device of claim 13, wherein the first member is a different metal from the second member that will not facilitate a strong solder joint together to the metal forming the second member. 17. The medical device of claim 13, wherein the thin layer of joinable material is a metal. 18. The medical device of claim 13, wherein the thin layer of joinable material is a non-metal. 19. The medical device of claim 13, wherein the thin layer of joinable material is up to about 2 microns in thickness. 20. The medical device of claim 13, wherein the thin layer of joinable material is between about 1 and 2 microns thick. 21. A method of making a guidewire for intraluminal advancement of a medical device comprising: a) vapor depositing a thin layer of joinable material on at least a proximal end of a distal section of an elongate core; b) securing a distal end of a proximal section of an elongate core to the proximal end of the distal section of th... | Advanced Cardiovascular Systems, Inc. | A61B005/00
US06441617 | B2 | 2002-08-27 | Cooled NMR probe head with thermal insulation of the sample | 2001-01-22 | An NMR (=nuclear magnetic resonance) probe head comprising an RF (=radio frequency) receiver coil system, which can be cooled down to cryogenic temperatures, and a room temperature pipe (;4;), extending in a z direction, for receiving a sample tube (;6;) containing sample substance (;7;) to be examined by NMR measurements is characterized in that at least one, preferably several radiation shields (;9;) extending in the z direction and surrounding the room temperature pipe (;4;) in a radial direction are disposed between the RF receiver coil system (;1;) and the room temperature pipe (;4;) which are formed of one or several materials oriented in the z direction and are almost completely transparent to RF fields, at least have an absorption of | I claim: 1. An NMR (nuclear magnetic resonance) probe head for examining a sample substance in a sample tube, the probe head comprising:an RF receiver coil system; means for cooling said receiver coil system to cryogenic temperatures; a room temperature pipe extending along a z-direction, said room temperature pipe for receiving the sample tube; and at least one radiation shield disposed between said receiver coil system and said room temperature pipe, said at least one shield extending in the z-direction and surrounding said room temperature pipe in a radial direction, said radiation shield comprising at least one material oriented in the z-direction, wherein said at least one material is substantially transparent to RF fields. 2. The NMR probe head of claim 1 wherein N radiation shields are disposed in radial sequence between said receiver coil system and said room temperature pipe, wherein N≧2. 3. The NMR probe head of claim 2, wherein said N radiation shields are spaced apart from one another in a radial direction, said N radiation shields being one of out of contact, in point contact, and in linear contact with another. 4. The NMR probe head of claim 1, wherein said radiation shield has a radial thickness which is &lt;0.1mm. 5. The NMR probe head of claim 1, wherein said radiation shield comprises a material which absorbs or reflects radiation in a wavelength range of 10 μm≦λ≦100 μm and which is substantially transparent to radiation in a wavelength range of λ>100 mm. 6. The NMR probe head of claim 5, wherein said radiation shield comprises glass or quartz. 7. The NMR probe head of claim 1, wherein said radiation shield comprises a unidirectional foil. 8. The NMR probe head of claim 1, wherein said radiation shield comprises a unidirectional fabric. 9. The NMR probe head of claim 8, wherein said fabric comprises at least one of fiber mats and fiber glass mats. 10. The NMR probe head of claim 1, wherein said radiation shield comprises at least one of rods, fibers, glass fibers, and quartz fibers, oriented in the z-direction and disposed radially about an axis of said room temperature pipe. 11. The NMR probe head of claim 10, wherein said radiation shield comprises fiber bundles. 12. The NMR probe head of claim 10, wherein said rods or fibers are freely disposed in space and are attached only at ends thereof. 13. The NMR probe head of claim 10, further comprising a support pipe disposed coaxially with respect to said room temperature pipe to which said rods or fibers are mounted. 14. The NMR probe head of claim 10, wherein said rods or fibers are mounted to a side of said room temperature pipe facing said receiver coil system. 15. The NMR probe head of claim 10, wherein said rods or fibers are mounted to one of a support pipe and said room temperature pipe using a glue transparent to RF radiation. 16. The NMR probe head of claim 10, wherein said rods or fibers are densely packed in a peripheral direction about an axis of said... | Bruker BioSpin AG | G01V003/00
US06736783 | B2 | 2004-05-18 | Automated blood sampling apparatus | 2001-03-14 | An apparatus and process for automatically, repetitively sampling blood from conscious animals. The apparatus can simultaneously extract blood from a number of conscious, catherized animals at programmable time intervals. The apparatus is characterized as a system of computer controlled valves and pumps connected by tubing filled with saline solution to a catherized animal. Blood samples are collected via a cannula from the animal and placed in a fraction collector for analyses. | What is claimed is: 1. An apparatus for automatically, repetitively sampling blood from a conscious animal, comprising:a) means for confining a conscious, catheterized animal; b) a cannula having first and second ends, said first end connected to the catheterized animal, said cannula being suitable for sampling blood from the animal; c) a cannula valve having first and second ends, said first end connected to the cannula, said cannula valve opening and closing being computer controlled; d) a cannula T-fitting having first, second and third ends, said first end connected to the second end of the cannula valve; e) an outlet valve having first and second ends, said first end connected, via tubing, to the second end of the cannula T-fitting, said outlet valve opening and closing being computer controlled; f) a dispensing tip having first and second ends, said first end connected to the second end of the outlet valve, said second end being suitable for discharging blood into a sample, collection vial; g) means for horizontal and vertical movement of the dispensing tip, said means for movement being computer controlled; h) an air T-fitting having first, second and third ends, said first end connected to the third end of the cannula T-fitting; i) an air valve having first and second ends, said first end connected to the second end of the cannula T-fitting, said second end connected to a check valve; j) a syringe pump suitable for transferring blood and saline solution through the apparatus, said pump having first and second ends, said first end connected, via tubing, to the third end of the air T-fitting, said pump being computer controlled; k) a rotary, programmable valve having four ports for receiving and discharging fluids, wherein the ports open and close by computer control, said first port being connected, via tubing, to the second end of the syringe pump; l) a heparinized saline source comprising a saline solution, said saline source being connected to the second port of the programmable valve; m) a fraction collector, comprising: i) a base having two horizontally opposed, parallel tracks, and a single track horizontally positioned above and perpendicular to the horizontally opposed, parallel tracks, ii) a temperature controlled rack in slidable contact with the horizontally opposed, parallel tracks, iii) means for sliding the rack along the tracks, said means being computer controlled, and iv) a plurality of sample, collection vials removably located in the rack, said vials being suitable for receiving samples from the dispensing tip; and n) computer means for accepting timing commands for collecting samples from the animal in coordination with the opening and closing of valves, sliding of the temperature controlled rack, pumping of the syringe pump, and dispensing samples into the collection vials, wherein samples can be collected at predetermined time intervals. 2. The apparatus according to claim 1, wherein a water source is connected to ... | Merck & Co., Inc. | A61B005/00 A61F002/02 A61M001/00
US06478744 | B2 | 2002-11-12 | Method of using an acoustic coupling for determining a physiologic signal | 2000-12-18 | A method of using an acoustic coupling for determining a physiologic signal of a patient, where the acoustic coupling has a logarithmic high-pass filter characteristic. | What is claimed is: 1. A method of using an acoustic coupling with an apparatus for determining a physiologic signal of a patient, the apparatus having a transducer, the method comprising:providing an acoustic coupling having a substantially logarithmic high-pass filter characteristic; and positioning the acoustic coupling as a low-loss high frequency acoustic transmission coupling between skin of the patient and the transducer. | Sonomedica, LLC | A61B005/00
US06358203 | B2 | 2002-03-19 | System and method for automated collection and analysis of patient information retrieved from an implantable medical device for remote patient care | 2001-02-20 | A system and method for automated collection and analysis of patient information retrieved from a medical device adapted to be implanted in a patient for remote patient care is described. A set of collected measures is periodically received from the medical device adapted to be implanted over a communications link which is interfaced to a network server. The collected measures set includes individual measures which each relate to patient information recorded by the medical device adapted to be implanted for an individual patient. The collected measures set is stored into a patient care record for the individual patient within a database server organized to store one or more patient care records. Each patient care record includes a plurality of the collected measures sets. One or more of the collected measures sets in the patient care record for the individual patient is analyzed relative to one or more other collected measures sets stored in the database server to determine a patient status indicator. | What is claimed is: 1. A system for automated remote patient care using patient information retrieved from a medical device adapted to be implanted in a patient, comprising:a medical device adapted to be implanted in an individual patient and being interfaced to a communication link, the implantable medical device periodically sending a set of collected measurement for the individual patient over the communication link; a database organized into one or more patient care records with each patient care record comprising a plurality of the collected measurements sets, each collected measurements set comprising individual measurements which each relate to patient information recorded by the implantable medical device; and a server coupled to the database and interfaced to the communications link and a feedback communications link, the server comprising: a database module storing the collected measurements set received from the implantable medical device over the communications link into the patient care record in the database for the individual patient; an analysis module analyzing one or more of the collected measurements sets in the patient care record for the individual patient relative to one or more other collected measurements sets stored in the patient care record of the individual patient; and a feedback module sending feedback based on the analysis of the one or more collected measurements sets to the individual patient over the feedback communications link. 2. A system according to claim 1, the analysis module further comprising:a comparison module comparing at least one collected measurement selected from the one or more collected measurements sets to at least one other collected measurement selected from the one or more other collected measurements sets, the at least one collected measurement and the at least one other collected measurement both relating to the same type of patient information. 3. A system according to claim 1, the analysis module further comprising:a comparison module comparing at least one collected measurement selected from the one or more collected measurements sets to at least one other measurement selected from the one or more other collected measurements sets, that at least one collected measurement and the at least one other collected measurement both relating to different types of patient information. 4. A system according to claim 1, the analysis module further comprising:a derivation module determining at least one derived measurement using at least one collected measurement selected from at least one of the one or more collected measurements sets and the one or more other collected measurements sets; and a comparison module comparing the at least one derived measurement to at least one measurement selected from at least one of the one or more collected measurements sets and the one or more other collected measurements sets. 5. A system according to claim 1, the analysis module further comprising:a de... | Cardiac Intelligence Corp. | A61B005/02
US06889073 | B2 | 2005-05-03 | Breast biopsy and therapy system for magnetic resonance imagers | 2001-05-02 | The present invention describes a device for performing breast biopsies and/or therapy within magnetic resonance imaging (MRI) systems. The apparatus includes a RF receiver antenna for magnetic resonance imaging of the breast. The RF coil includes openings in the front and side to provide access to the breast during the procedure. Compression plates are integrated into the breast coil which compress the breast either laterally or in the head/feet direction as required for optimal access to the breast. The apparatus includes a mechanical device for positioning interventional instruments in the breast such as biopsy or therapy instruments. The mechanical positioning devices position the instrument along the desired trajectory to the target site and insert the instrument into the breast while the patient remains inside the MRI scanner. Real time MR images may be acquired during instrument alignment and insertion to verify the trajectory. The mechanical positioning devices allow manipulation of instruments in any type of MRI scanner, including high field MRI systems with cylindrical magnets. The positioning devices provide a means to overcome limited access to the patient in MRI scanners. The positioning devices may be manually operated by means of gears, drive shafts, cables or other mechanical means. Or they may be electronically controlled by means of MR compatible motorized drive systems. The devices may be remotely controlled from outside the magnet for MRI systems that have limited access to the patient in the magnet. An interface between the electronically controlled drivers and the MRI scanner computer can provide robotic control of the instrument. | 1. A MR compatible mechanical device for positioning an interventional instrument such as a biopsy needle or therapy probe inside a MRI scanner, said positioning device comprising; an instrument platform in which a biopsy or therapy instrument is secured to a mechanical positioning device, said platform being movable to align the instrument trajectory, insert the instrument to the patient and remove the instrument from the patient. a mounting block to control the vertical and horizontal motion of the instrument platform, said mounting block including or attached to a mechanical means for horizontal motion of the instrument platform and another mechanical means for vertical motion of the instrument platform. a base-plate that is attached to a mechanical means that moves said base-plate in a horizontal or vertical direction, a single post or a plurality of posts that support the aforementioned mounting block and physically link said mounting block to the aforementioned base-plate, said support post(s) attached to a mechanical means for moving said mounting block, a plurality of mechanical means for adjusting the position of the aforementioned instrument platform, mounting block and base-plate. 2. The apparatus of claim 1, further comprising a means of mounting the positioning device to said imaging coil. 3. The apparatus of claim 1, whereby the positioning device is located in front of the coil, providing a means to insert instruments into the patient from the direction of the patient's head. 4. The apparatus of claim 1, whereby the positioning device is located on the side of the coil, providing a means to insert intents into the patient from the lateral direction. 5. The apparatus of claim 1, further comprising a plurality of positioning devices that can be used to position a plurality of instruments in one or both breasts. 6. The apparatus of claim 1, further comprising an acme screw for moving the base-plate along a horizontal or vertical axis. 7. The apparatus of claim 1, further comprising an inchworm gear for moving the instrument platform along a horizontal or vertical axis. 8. The apparatus of claim 1, further comprising a rack and pinion mechanism for moving the instrument platform along a horizontal or vertical axis. 9. The apparatus of claim 1, further comprising a mechanical means of rotating the support post about an axis. 10. The apparatus of claim 9, further comprising a plurality of gears for rotating the support post about an axis. 11. The apparatus of claim 1, further comprising manually operated drive shafts and gears to adjust the position of the instrument platform inside the MRI scanner. 12. The apparatus of claim 1, further comprising cables to adjust the position of the instrument platform. 13. The apparatus of claim 1, further comprising an instrument platform with side rails for guiding an instrument along a predetermined trajectory. 14. The apparatus of claim 1, further comprising an instrument platform wit... | - | A61B005/05
US06270748 | B1 | 2001-08-07 | Contrast enhancing agent having a polymeric core and polymeric shell | 2000-01-18 | The present invention pertains to an image enhancing agent having a polymeric core including an image-enhancing compound chemically bound thereto and a polymeric shell surrounding the core and compound. The agent may be used for enhancing MRI images, by introducing gadolinium or other appropriate material into the core. Generally, the core is formed from an acid monomer and an esterified monomer. Preferably, a cross-linking monomer is included in the core. | We claim: 1. An image enhancing agent comprising:a polymeric core having an image-enhancing compound chemically bound thereto; and a polymeric shell surrounding said core and compound, wherein said core comprises a polymer formed from a monomer mixture comprising between 10 and 90% acid monomer, and 10 and 90% esterified monomer, and wherein said compound is a metal that binds to acidic regions in said core. 2. The agent of claim 1 wherein said metal is gadolinium. 3. The agent of claim 1 wherein said shell completely encapsulates said core. 4. The agent of claim 1 wherein said core comprises a polymer formed from a monomer mix comprising 50 to 70% acid monomer and 30-50% esterified monomer. 5. The agent of claim 4 wherein said acid monomer is at least one compound selected from the group consisting of acrylic acid, methacrylic acid, methyl methacrylate, styrene, ethyl acrylate, butyl acrylate, 2-ethylhexyl acrylate, dimethylaminoethyl methacrylate, tert-butylaminoethyl methacrylate, hydroxyethyl methacrylate, and hydroxypropyl methacrylate. 6. The agent of claim 5 wherein said monomer mix further comprises up to 10% of a cross-linking agent selected from the group consisting of allyl methacrylate (ALMA), ethylene glycol dimethacrylate (EGDMA), trimethylolpropane trimethacrylate (TMPTMA), divinyl benzene (DVB), glycidyl methacrylate, 2,2-dimethylpropane 1,3 diacrylate, 1,3-butylene glycol diacrylate, 1,3-butylene glycol dimethacrylate, 1,4-butanediol diacrylate, diethylene glycol diacrylate, diethylene glycol dimethacrylate, 1,6-hexanediol diacrylate, 1,6-hexanediol dimethacrylate, tripropylene glycol diacrylate, triethylene glycol dimethacrylate, tetraethylene glycol diacrylate, polyethylene glycol 200 diacrylate, tetraethylene glycol dimethacrylate, polyethylene glycol dimethacrylate, ethoxylated bisphenol A diacrylate, ethoxylated bisphenol A dimethacrylate, polyethylene glycol 600 dimethacrylate, poly(butanediol) diacrylate, trimethylolpropane triacrylate, trimethylolpropane trimethacrylate, pentaerythritol triacrylate, trimethylolpropane triethoxy triacrylate, glyceryl propoxy triacrylate, pentaerythritol tetraacrylate, pentaerythritol tetramethacrylate, and dipentaerythritol monohydroxypentaacrylate. 7. The agent of claim 4 wherein said shell comprises a polymer formed from a monomer mixxture having up to 15% acid monomer to provide hydrophilic functionality in said shell. 8. A method of generating an image comprising administering to a subject the image-enhencing agent of claim 1, and subjecting said subject to and image-forming procedure. 9. The method of claim 8 wherein said image forming procedure is an MRI procedure. 10. The method of claim 9 wherein the polymeric core of said image enhancing agent contains a polymer formed from a monomer mix comprising 50 to 70% acid monomer and 30-50% esterified monomer, and the shell of said image enhancing agent contains a polymer formed from a monomer mixture having up to 15% acid mono... | Rohm and Haas Company | A61B005/055 A61K051/00
US06301499 | B1 | 2001-10-09 | Heart rate variability as an indicator of exercise capacity | 1999-10-18 | Based upon patient studies indices a high degree of correlation was found between HRV and VO2;max;, i.e., the patient&apos;s exercise capacity. Based on this finding, a pacing therapy optimization protocol for treating patients with CHF has been devised. The protocol involves first pacing the patient&apos;s heart with a pacemaker programmed to operate in a first mode for a predetermined time period and then collecting electrogram data from which a HRV index is derived. The mode is then changed and the steps repeated until all possible modes have been utilized. At that time, a determination is made as to which of the modes is associated with the largest HRV index and the pacemaker is then programmed to function in that mode. Alternatively, the method of the present invention can be applied to changes in drug therapy instead of or in combination with pacing therapy. By the plotting the HRV index computed in the manner described, the efficacy of a change in therapy on patient exercise capacity can be assessed. | What is claimed is: 1. A method of indirectly assessing a patient&amp;apos;s maximum oxygen uptake (VO2MAX) comprising the steps of:(a) sensing and recording RR intervals from ECG waveform of a patient over a 24-hour period; (b) determining from the recording the average length of R-to-R intervals in 288 five-minute intervals; and (c) computing the standard deviation of the 288averages determined in step (b) to create a HRV index correlating with VO2max for the patient. 2. A method of assessing the efficacy of a given mode of cardiac therapy on a patient&amp;apos;s exercise capacity, comprising the steps of:(a) applying cardiac therapy to the patient&amp;apos;s heart in accordance with said given mode; (b) recording ECG waveforms from the patient over a first predetermined time period; (c) measuring the average length of R-to-R intervals in said waveforms during a plurality of predetermined segments of the first predetermined time period; (d) computing the standard deviation of the plurality of said segment averages to create a HRV index; (e) repeating steps (b)-(d) at a time subsequent to said first predetermined time; and (f) comparing the HRV index computed in step (d) associated with ECG waveforms recorded at said first predetermined time with the HRV index computed in step (d) associated with the ECG waveforms recorded at said subsequent time to determine whether the given mode of therapy improves or degrades the patient&amp;apos;s exercise capacity. 3. The method of claim 2 and further including the step of:(g) changing the mode of cardiac therapy so as to cause an increase in the HRV index computed in step (d) associated with the ECG waveforms recorded at said subsequent time over the HRV index computed in step (d) associated with the ECG waveforms recorded at said first time. 4. The method as in any one of claims 1-3 wherein the mode of cardiac therapy comprises a mode of electrical cardiac stimulation. 5. The method as in any one of claims 1-3 wherein the mode of cardiac therapy comprises a mode of drug applications. 6. The method as in any one of claims 1-3 and further including the step of creating a plot of the HRV index at fixed predetermined time intervals. 7. A method of indirectly assessing a patient&amp;apos;s maximum oxygen uptake (VO2MAX) comprising the steps of:(a) implanting a device for sensing and recording RR intervals from an EGG waveform of a patient; (b) recording said RR intervals over a predetermined time period; and (c) calculating a value relating RR intervals to VO2MAX. | Cardiac Pacemakers, Inc. | A61B005/0456
US06287253 | B1 | 2001-09-11 | Pressure ulcer condition sensing and monitoring | 1999-06-25 | A medical sensor responds to a predetermined condition, such as pressure against a human body area susceptible to ulcer formation, and provides wireless communication of the sensing of the condition. It does this by changing a characteristic of a resonant circuit applied to the sensitive area of the human body and energized by electromagnetic induction. An electromagnetic wave transmitter of a monitoring system is disposed adjacent a support, such as a bed, for the human body. A resonant signal detector is disposed adjacent the support. The monitoring system can also comprise a controller that can compute an exposure time value and/or a shift frequency value. With the foregoing an electromagnetic field is provided across a region of the patient on the support, and resonant signals are propagated in response to the predetermined condition and the electromagnetic field and wirelessly communicated to the resonant signal detector. The information obtained from this monitoring and from a remote computer database containing a respective ulceration history for each of a plurality of patients can be used for managing the care of each patient. | What is claimed is: 1. A medical sensor responsive to a predetermined condition, the sensor providing wireless communication of the sensing of the condition, comprising:a substrate applicable to the outside of a human body; and an electric circuit connected to the substrate, including: a switch operable in a circuit operative state in response to the predetermined condition, wherein the predetermined condition is pressure against the outside of the human body at a location thereof to which the substrate is applied; and resonant circuit elements connected to the switch as a resonant circuit to provide a signal at a resonant frequency in response to electromagnetic induction, originating from outside the electric circuit, when the switch is in the circuit operative state. 2. A medical sensor as defined in claim 1, wherein the substrate includes an adhesive portion adapted to adhere to the human body at a location susceptible to decubitus ulceration. 3. A medical sensor as defined in claim 1, wherein the switch is in a different operative state when not responding to the predetermined condition such that the resonant circuit provides a signal at another resonant frequency in response to electromagnetic induction when the switch is in the different operative state. 4. A medical sensor as defined in claim 1, wherein the switch has a variable capacitance responsive to the magnitude of the predetermined condition. 5. A medical sensor providing wireless communication of the sensing of a human body pressure condition, comprising:a dressing applicable to a human body at a decubitus ulcer site or a site susceptible to developing a decubitus ulcer; and a pressure responsive circuit connected to the dressing, including: a switch repeatably operable between a first state and a second state in response to whether pressure above a predetermined threshold is applied by at least partial weight of the human body when the dressing is applied to the human body; and resonant circuit elements connected to the switch to define on the dressing a self-contained resonant circuit. 6. A medical sensor as defined in claim 5, wherein the pressure responsive circuit further includes an adhesive member adhered to the dressing, the adhesive member having the switch and the resonant circuit elements mounted thereon. 7. A medical sensor as defined in claim 6, wherein the switch includes two electrically conductive members spaced in the first state to define a capacitance and contiguous in the second state to define a short-circuit. 8. A medical sensor as defined in claim 5, wherein the switch includes two electrically conductive members spaced in the first state to define a capacitance and contiguous in the second state to define a short-circuit. 9. A medical sensor responsive to an external human body pressure condition, comprising:a switch operable in a circuit operative state in response to pressure applied to the outside of a human body; resonant circuit elements co... | Sabolich Research &amp; Development | A61B005/00
US06263232 | B1 | 2001-07-17 | Method and kit for locating hyperactive parathyroid tissue or adenomatious tissue in a patient and for removal of such tissue | 1998-11-17 | Disclosed herein are methods for locating hyperactive parathyroid tissue in a patient. The methods comprise providing a radiopharmaceutical which produces during a time window after administration of the radiopharmaceutical to the patient, a detectably greater radioactivity in the hyperactive parathyroid tissue than in adjacent thyroid tissue in the patient; administering the radiopharmaceutical to the patient; surgically opening an operative field in the proximity of the hyperactive parathyroid tissue; and introducing into the operative field during the time window, a probe, which detects the radioactivity produced by the hyperactive parathyroid tissue to determine the location of the hyperactive parathyroid tissue upon moving the probe within the operative field. The method is particularly applicable to radioguided parathyroidectomy using a ;99m;Tc Sestamibi and a hand-held gamma detection probe. The gamma detection probe is also used to verify ex vivo that the resected tissue is parathyroid adenoma. Also provided are kits comprising a probe capable of detecting the radioactivity emitted from the hyperactive parathyroid tissue packaged with an instruction manual for use of the probe in performing a parathyroidectomy using ;99m;Tc Sestamibi. | What is claimed is: 1. A method for performing a parathyroidectomy in a patient to remove a parathyroid adenoma, the method comprising: intravenously injecting 99mTc Sestamibi into the patient; surgically opening an operative field in the proximity of the parathyroid adenoma; introducing into the operative field during a time window of from 2 to 2.5 hours after administering the 99mTc Sestamibi, a gamma-detecting probe to determine the location of the parathyroid adenoma upon moving the probe within the operative field; and excising tissue identified as parathyroid adenoma. 2. A method according to claim 1 further comprising verifying that the excised tissue is parathyroid adenoma by determining the radioactivity of the excised tissue wherein excised tissue having radioactivity of 20% or greater than radioactivity measured in the operative field after excision of the tissue is deemed to be parathyroid adenoma. 3. A method for performing a parathyroidectomy in a patient to remove a parathyroid adenoma, the method comprising: intravenously injecting 99mTc Sestamibi into the patient; selecting a time window of from about 1.5 to about 3.0 hours after injecting the 99mTc Sestamibi; surgically opening an operative field in the proximity of the hyperactive parathyroid tissue during the time window; introducing into the operative field during the time window, a gamma-detecting probe to determine the location of parathyroid adenoma upon moving the probe within the operative field; and excising tissue identified as parathyroid adenoma. 4. A method according to claim 3 further comprising verifying that the excised tissue is hyperactive parathyroid tissue by determining the radioactivity of the excised tissue wherein excised tissue having radioactivity of 20% or greater than radioactivity measured in the operative field after excision of the tissue is deemed to parathyroid adenoma. 5. A method for locating hyperactive parathyroid tissue in a patient, the method comprising: providing a radiopharmaceutical which produces during a time window after administration of the radiopharmaceutical to the patient, a detectably greater radioactivity in the hyperactive parathyroid tissue than in adjacent thyroid tissue in the patient; administering the radiopharmaceutical to the patient; surgically opening an operative field in the proximity of the hyperactive parathyroid tissue; and introducing into the operative field during the time window, a probe, which detects the radioactivity localized to the hyperactive parathyroid tissue to determine the location of the hyperactive parathyroid tissue upon moving the probe within the operative field. 6. A method according to claim 5 wherein the hyperactive parathyroid tissue comprises a parathyroid adenoma, wherein the step of providing a radiopharmaceutical comprises providing a radiopharmaceutical which produces during a time window after administration of the radiopharmaceutical to the patient a detectably greater radio... | University of South Florida | A61B005/05
US06306087 | B1 | 2001-10-23 | Computer assisted methods for diagnosing diseases | 2000-01-10 | The simultaneous multi access reasoning technology system of the present invention utilizes both existing knowledge and implicit information that can be numerically extracted from training data to provide a method and apparatus for diagnosing disease and treating a patient. This technology further comprises a system for receiving patient data from another location, analyzing the data in a trained neural network, producing a diagnostic value, and optionally transmitting the diagnostic value to another location. | We claim: 1. A method for constructing a computer-based neural network based classifier for the diagnosis and prognosis of a disease for use in a trained neural network, comprising:initially selecting primary biomarker inputs for the neural network that are relevant to the disease, wherein selecting the relevant biomarkers are dependent upon current biomedical science; testing for discriminating power of the selected primary biomarker inputs and removing any biomarker input that does not exhibit discriminating power; grouping the primary biomarker inputs having like properties into subsets; preprocessing the primary biomarker inputs by combining at least two primary biomarker inputs to create secondary biomarker inputs; testing the discriminating power of the primary and secondary biomarker inputs; selecting the primary and secondary biomarker inputs with the highest discriminating power; creating neural network-based classifiers by combining the selected primary and secondary biomarker inputs; evaluating an individual neural network-based classifier against test data to rank the contribution of the individual primary and secondary biomarker inputs; and selecting the best trained neural network classifier. 2. The method of claim 1, wherein the step of selecting the best trained neural network based classifiers comprises an iterative process having a predefined number of iterations, the iterative process comprising:(a) determining whether the number of iterations exceeds the predefined number of iterations; if the number of iterations exceeds the predefined number of iterations, then setting the neural network-based classifier as the best trained neural network-based classifier; and if the number of iterations exceeds the predefined number of iterations, performing the sequence, comprising; (b) evaluating the neural network-based classifier against test data to determine its effectiveness to diagnose the disease, comprising; (c) determining whether the neural network-based classifier produces a result within a predefined value based on a comparison with existing methods of diagnosing diseases and the cost associated with each biomarker input associated with the neural network-based classifier; if the determination is made that the results are within a predefined value, then (d) creating a new neural network-based classifier by removing at least one input from the neural network-based classifier with the least contribution and adding at a least one biomarker input selected from the remaining primary and secondary biomarker inputs that has the highest discriminating power; and (e) returning to step (a); if the determination is made that the results are not within a predefined value, then (f) creating a new neural network-based classifier by adding at least one biomarker input selected from the remaining primary and secondary biomarker inputs that has the highest discriminating power; and (g) returning to step (a). 3. The method of claim 1, whe... | Horus Therapeutics, Inc. | A61B005/00
US06301498 | B1 | 2001-10-09 | Method of determining carotid artery stenosis using X-ray imagery | 1999-04-16 | A method and apparatus for generating a three-dimensional shape of an artery comprising the step of obtaining at least one angiographic X-ray image of an artery cross section, so that there are lines that define the walls of the artery which have data representing X-ray intensity that can be used to determine artery thickness; gathering the data and inputting that data into a computer; using the data to create a three-dimensional image of the artery. | We claim: 1. A method for generating a three-dimensional shape of an artery comprising the steps of:obtaining a plurality of images at different angles so that each image defines the walls of the artery and comprises data representative of artery thickness; scanning the images to generate sets of lumen functions representative of thickness of the artery; iteratively reconstructing the lumen functions to create a three-dimensional image of the artery. 2. The method of claim 1 wherein:the images are X-ray images; and the data comprises data defining the walls of the artery. 3. The method of claim 2 wherein:the X-ray images are angiographic X-ray images. 4. The method of claim 2 wherein:the step of scanning the images comprises measuring the intensity variation of the X-ray&amp;apos;s in each image. 5. The method of claim 1 wherein:the step of iteratively reconstructing further comprises: obtaining initial guess cross sections of the arteries, fitting the initial guess cross section into the boundaries of the lumen functions; adjusting the initial guess cross section in accordance with the lumen functions; scale the lumen functions in accordance with the adjusted initial guess cross section; and performing a first iterative reconstruction for each lumen function to generate first iterative reconstructed guess sections selecting and using a first lumen function to reconstruct the initial guess section, so as to perform a first iteration yielding a reconstructed guess section of the first iteration. 6. The method of claim 5 further comprising the steps of:selecting the first iterative reconstructed guess sections; performing one or more iterative reconstructions for each lumen functions to generate successive iterations of further reconstructed guess sections. 7. A method for generating a graphic three dimensional image of a portion of an artery comprising the steps of:capturing four X-ray images of the artery at four angles; dividing the images into a series of sequential cross-sectional planes spaced one from each other; for each plane, scanning each of the images to generate a lumen function for each of the four angles, choosing an initial outline image for each cross-section; selecting one of the four lumen functions; upwardly reconstructing a modified outline of the chosen outline image using the selected lumen function; reconstructing a first set of three lumen functions by comparing the upwardly modified outline to the respective three lumen functions and identifying the differences between the original and the reconstructed lumen functions; downwardly reconstructing a second modified outline of the chosen outline image using the selected lumen function; reconstructing a second set of three lumen functions by comparing the upwardly modified outline to the respective three lumen functions and identifying the differences between the original and the reconstructed lumen functions; blending the changes to the contours made in the firs... | Cornell Research Foundation, Inc. | A61B005/05
US06317620 | B1 | 2001-11-13 | Method and apparatus for rapid assessment of stenosis severity | 2000-05-04 | A method and apparatus is disclosed to rapidly assess the severity of a stenosis using MR technology. The invention includes identifying a suspected stenotic vessel and applying a phase contrast pulse sequence to the stenotic vessel in which the MR operator is allowed to control the amplitude and direction of the flow encoding gradient. Peak flow velocity is determined in the suspected stenotic vessel by correlating the flow encoding gradient with the onset of flow velocity aliasing. In a preferred embodiment, the invention utilizes a 2D fast gradient echo pulse sequence having flow sensitizing bipolar gradient waveforms. The resulting flow sensitizing gradients are substantially coincident in time, thereby allowing rotation of the resultant flow sensitizing gradient direction. The amplitude of the flow encoding gradient is increased until the observance of flow related aliasing. Once flow related aliasing is observed, the velocity encoding (VENC) value is recorded and used as the indicator of peak flow velocity in the suspected stenotic vessel. The process can be repeated along the suspected stenosis vessel to isolate and assess the severity of the stenosis by comparing the peak flow velocity VENC values obtained at various locations along the suspected stenosis. | What is claimed is: 1. A method for determining peak flow velocity across a stenosis comprising the steps of:locating a vessel for stenosis severity assessment; applying a real-time phase contrast imaging pulse sequence to the vessel to allow user control of a flow encoding gradient value; and determining peak flow velocity in the stenotic vessel by correlating the flow encoding gradient value to an onset of flow velocity aliasing. 2. The method of claim 1 wherein the pulse sequence has flow sensitizing gradients that are relatively coincident in time to allow a user to rotate flow sensitizing gradients in real-time. 3. The method of claim 1 further comprising the step of increasing an amplitude of the flow encoding gradient value until flow-related aliasing is detected. 4. The method of claim 3 wherein a user increases the amplitude until the flow-related aliasing is observed by the user. 5. The method of claim 3 wherein the amplitude is increased until the flow encoding gradient value corresponds to the peak flow velocity. 6. The method of claim 1 further including providing user adjustability of the velocity encoding gradient value and a direction of the flow encoding gradient. 7. The method of claim 1 further comprising the step of administering a contrast agent before applying the pulse sequence to increase a signal-to-noise ratio. 8. The method of claim 1 wherein the step of determining peak flow velocity is accomplished in real-time and further includes expediting and improving a determination of an appropriate VENC value for a subsequent 2D or 3D diagnostic phase contrast MRA acquisition to minimize image artifacts related to signal aliasing and optimizing vessel signal on phase contrast MRA images. 9. The method of claim 8 wherein the step of determining peak flow velocity allows reducing a likelihood for repeat phase contrast MRA secondary to an inaccurate VENC value prescription. 10. A method for rapid assessment of stenosis severity comprising the steps of:identifying a first location of a suspected stenosis; applying a phase contrast MR imaging pulse sequence to the first location of the suspected stenosis, the pulse sequence having a real-time user-controlled VENC value; increasing the real-time user-controlled VENC value and reapplying the pulse sequence until a user observes flow-related aliasing; recording the real-time user-controlled VENC value as an indication of peak flow velocity across the first location of the suspected stenosis; resetting the real-time user-controlled VENC value; applying the pulse sequence to a second location of the suspected stenosis; increasing the real-time user-controlled VENC value and reapplying the pulse sequence until the user observes flow-related aliasing; recording the real-time user-controlled VENC value as an indication of peak flow velocity across the second location of the suspected stenosis; and comparing the real-time user-controlled VENC value of the first location with tha... | General Electric Company Uniformed Services University of Health Sciences | A61B005/055
US06258027 | B1 | 2001-07-10 | Method and device for calculating dialysis efficiency | 1999-11-30 | Methods and apparatus for calculating a parameter of mass exchange of a solute fluid are disclosed including passing the solute in a predetermined volume of the fluid on one side of a semi-permeable membrane in a dialyzer, passing an exchange fluid on the other side of the semi-permeable membrane, obtaining a concentration curve by repeatedly measuring the concentration of a solute such as urea in the mass exchange fluid, fitting an approximate curve having a logarithm comprising a substantially straight line with at least a portion of a concentration curve, determining a parameter of the approximation curve, and calculating the mass of urea in the predetermined volume of fluid by the formula m&equals;(Q;d;&times;c;d;)/P where P is the mass of the urea, Q;d ;is the flow rate of the exchange fluid, C;d ;is the concentration of the urea in the exchange fluid, and P is the parameter. | What is claimed is: 1. A method for calculating a parameter of the mass exchange of a solute in a fluid comprising:passing said solute in a predetermined volume of said fluid on one side of a semi-permeable membrane in a mass exchange device, passing an exchange fluid on the other side of said semi-permeable membrane, obtaining a solute concentration curve by repeatedly measuring the concentration of said solute in said exchange fluid, fitting an approximation curve having a logarithm comprising a substantially straight line with at least a portion of said concentration curve, determining a parameter of said approximation curve, and calculating the mass of said solute in said predetermined volume of said fluid by the formula m&amp;equals;(Qd&amp;middot;cd)/P wherein m comprises said mass of said solute, Qd comprises the flow rate of said exchange fluid, cd comprises the concentration of said solute in said exchange fluid, and P comprises said parameter. 2. The method of claim 1 including determining the flow rate of said exchange fluid, integrating the product of said flow rate of said exchange fluid and said concentration of said solute in said exchange fluid over time in order to calculate the accumulated mass of said solute in said exchange fluid, and calculating a solute reduction index by the formula:SRI&amp;equals;(U&amp;minus;G&amp;middot;t)/(m&amp;plus;U&amp;minus;G&amp;middot;t) whereinSRI comprises said solute reduction index, U comprises said accumulated mass of said solute in said exchange fluid, G comprises the production of said solute over time, and t comprises time. 3. The method of claim 1 wherein said mass exchange device comprises a dialyzer, said mass exchange fluid comprises a dialysate fluid, and said solute comprises urea. 4. The method of claim 1 wherein said parameter corresponds to a whole body clearance divided by said predetermined volume of said fluid. 5. The method of claim 1 wherein said passing of said exchange fluid on said other side of said semi-permeable membrane comprises passing a finite initial concentration of said solute and wherein said measuring of said solute concentration comprises repeatedly measuring the difference of said solute concentration across said semi-permeable membrane. 6. The method of claim 1 wherein said fitting of said approximating curve comprises obtaining a compensated concentration by subtracting a predetermined concentration term from said concentration of said solute, obtaining the logarithm of said compensated concentration, and fitting a straight line to said logarithm of said compensated concentration, whereby said predetermined concentration term compensates for the generation of said solute. 7. The method of claim 1 wherein said parameter of said approximation curve comprises a slope of said substantially straight line. 8. The method of claim 1 wherein said fitting of said approximation curve excludes a predetermined initiation period. 9. The method of claim 8 whe... | Gambro Lundia AB | A61B005/00
US06589172 | B2 | 2003-07-08 | Switching device for an array of multiple medical sensors | 2001-08-17 | A switching device is interposed between a conventional physiological information monitor and a plurality of conventional sensors for a particular physiological function. The sensors are located on different parts of the body. Each of the plurality of sensors may be selected through the switching device to give a continuous indication of a particular physiological function in a localized area of the body. The device prevents the loss of information due to interrupted blood flow in a particular part of the body or the failure of a sensor. | What is claimed is: 1. A method of providing a continuous indication of a particular physiological function in a localized area of a body, said method comprising the steps of:a) providing a monitor which produces a display of particular physiological information, said monitor having a plurality of transcutaneous sensors, said transcutaneous sensors adapted to be temporarily connected to the body; b) mounting each of said transcutaneous sensors on a different part of the body; c) connecting a switching device to said monitor and said plurality of transcutaneous sensors, said switching device having a selector, said selector having multiple positions, each of said positions connecting one of said transcutaneous sensors and conveying the particular physiological information to said monitor; d) selecting one of said positions with said selector; and e) reading said indication of said particular physiological information from said monitor. 2. A method of providing a continuous indication of a particular physiological function according to claim 1 wherein each of said transcutaneous sensors is activated on a continuous basis whereby instantaneous sensor readings are obtained upon selector switch positioning to provide a continuous indication of a blood oxygenation function in a localized area of the body. 3. A method of providing continuous blood oxygenation readings, said method comprising the steps of:a) providing a monitor which produces said readings, said monitor having a plurality of transcutaneous sensors, said transcutaneous sensors adapted to be temporarily connected to a body; b) mounting each of said transcutaneous sensors on a different part of the body; c) connecting a switching device to said monitor and said plurality of transcutaneous sensors, said switching device having a selector, said selector having multiple positions, each of said positions electrically coupled to one of said plurality of transcutaneous sensors and conveying the return signal to said monitor; d) selecting a particular position and activating said transcutaneous sensor by operation of said selector; and e) producing a blood oxygenation reading from said selected transcutaneous sensor. 4. A method of providing continuous blood oxygenation readings of claim 3 and determining localized blood flow from said blood oxygenation reading to provide an indication of a particular physiological function in a localized area of the body. 5. A method of providing continuous blood oxygenation readings of claim 3 including providing said selector with a selector knob denoting a position of one of said transcutaneous sensors. 6. A method of providing continuous blood oxygenation readings of claim 5 including the step of manually selecting a particular position. 7. A method of providing continuous blood readings oxygenation according to claim 3 wherein each of said transcutaneous sensors is activated on a continuous basis whereby instantaneous sensor readings are obtained u... |  | A61B005/00
US06731311 | B2 | 2004-05-04 | Patient monitor with continuous status display | 2001-02-07 | A patient monitoring system includes a plurality of patient monitors, each for monitoring the physiological condition of a local patient connected with respective patient monitor, whereby the patient monitors provide a data-communication with each other. Each patient monitor comprises a display adapted for displaying information representative of the physiological condition of the local patient. The display of at least one of the patient monitors comprises an overview area for displaying status information from one or more of the other patient monitors. | What is claimed is: 1. A local patient monitor for monitoring the physiological condition of a local patient, adapted to provide a data-communication with one or more remote patient monitors in a network, and; a display for displaying information, wherein the display comprises an overview area for displaying status information from the one or more remote patient monitors, the overview area providing the status information continuously and independently of an alarming situation by displaying said status information, the providing of the status information occurring without the need for a prior user interaction to invoke said providing of said status information. 2. The local patient monitor of claim 1, wherein the overview area is a side area of the display. 3. The local patient monitor of claim 1, wherein the overview area is spatially separated from other display areas of the display for displaying other information, whereby the local patient monitor further comprises means for ensuring that the other display areas will not overlap the overview area on user request. 4. The local patient monitor of claim 1, wherein the overview area remains permanently allocated within the display. 5. The local patient monitor of claim 1, wherein the overview area comprises items selected from the group of symbols, codes, pictograms, graphical data curves, or alphanumerical text fields for displaying the status information. 6. The local patient monitor of claim 1, wherein the size of the overview area comprises at least one entry point for operations to get more information from one or more of the remote patient monitors. 7. The local patient monitor of claim 1, wherein said information is representative of the physiological condition of the local patient. 8. The local patient monitor of claim 1, wherein said network further comprises a central data-display component. 9. The local patient monitor of claim 1, wherein the overview area is separated from other data to be displayed. 10. The local patient monitor of claim 1, wherein the overview area is spatially separated from other display areas of the display for displaying other information, whereby the local patient monitor further comprises means for ensuring that the other display areas only temporarily overlap the overview area on user request. 11. The local patient monitor of claim 1, wherein the overview area remains allocated within the display at least as long as defined by a respective application. 12. The local patient monitor of claim 1, wherein the overview area remains allocated within the display at least as long as defined by a user. 13. The local patient monitor of claim 1, wherein said providing of said status information occurs independently of a size of the overview area. 14. The local patient monitor of claim 1, wherein the overview area provides said status information by displaying said status information, the providing of the status information occurring independently of a siz... | Koninklijke Philips Electronics N.V. | G09G005/00
US06308091 | B1 | 2001-10-23 | Mapping and ablation catheter system | 2000-07-31 | A recording and ablation catheter method and system for creating linear lesions in an atrial or other chamber of a heart is disclosed which includes an array of readily controlled electroded arcuate distal working catheter shapes that are easily deployed to contact the inner wall surface of the right atrial cardiac chamber in a manner that enables easy recording and mapping of impulses and thereafter facilitates sustained contact so that linear lesions can be produced from an array of mapping and ablation electrode devices serially spaced along the working catheter shape. | I claim: 1. A recording and ablation system for mapping electrical activity and creating ablation lesions in a cardia chamber of interest comprising:(a) a hollow outer catheter or sheath; (b) an inner catheter member operable within said outer catheter or sheath and including a flexible distal recording and ablation device extendable to protrude from a distal opening in said outer catheter or sheath, said recording and ablation device being axially adjustable relative to said sheath and having a distal tip; (c) a control system including one or more control elements connected to said inner catheter member, said one or more control elements being axially adjustable relative to said sheath to assist and enable control of the geometric shape assumed by said flexible distal recording and ablation device when protruding from an opening in said outer catheter or sheath; (d) wherein said one or more control elements connected to said inner catheter member include a control member connected at or near the distal tip of said inner catheter member; (e) wherein said flexible distal recording and ablation device comprises a plurality of serially spaced, electrically isolated, separately connected electrodes in combination forming a continuous array; (f) a circuit system enabling separate signal reception for mapping and separate energization to accomplish spot and linear ablation; and (g) a guide member associated with the deployment of said inner catheter member. 2. The apparatus as in claim 1 wherein the guide member is formed as a continuation of the distal tip of said inner catheter member. 3. The apparatus as in claim 1 wherein said guide member is formed as the distal tip of one of said one or more control elements which is associated with the distal tip of said inner catheter member. 4. The apparatus as in claim 3 wherein one of said one or more control elements is fixed near the distal tip of said inner catheter member. 5. The apparatus as in claim 3 wherein one of said one or more control elements is movable relative to said inner catheter member. 6. The apparatus as in claim 5 including a locking mechanism for preventing relative rotation between one of said one or more control elements and said inner catheter member. 7. The apparatus as in claim 1 wherein said one or more control elements comprise a plurality of control elements and including an element connected at or near the distal tip of said inner catheter member and additional elements connected at points spaced from said distal tip of said inner catheter member. 8. The apparatus as in claim 7 wherein each said control element comprises an axially adjustable control wire. 9. The apparatus as in claim 1 wherein one of said one or more control elements comprise an axially adjustable control wire. 10. The apparatus as in claim 9 wherein each one of said one or more control elements is fixed to said inner catheter member. 11. The apparatus as in claim 1 further comprising a system t... |  | A61B005/04 A61N001/05
US06332089 | B1 | 2001-12-18 | Medical procedures and apparatus using intrabody probes | 1998-09-18 | A medical probe such as a catheter (;20;) is guided within the body of a patient by determining the relative positions of the probe relative to another probe, as by transmitting non-ionizing radiation to or from field transducers (;30, 230;) mounted on both probes. In one embodiment, a site probe (;28;) is secured to a lesion within the body, and an instrument probe (;200;) for treating the lesion may be guided to the lesion by monitoring relative positions of the probes. Two or more probes may be coordinated with one another to perform a medical procedure. | What is claimed is: 1. A method of guiding a probe in the body of a patient comprising the steps of:(a) providing a site probe at a site within the body of a patient and providing a instrument probe to be guided within the body of the patient; (b) transmitting one or more non-ionizing fields to or from each of said probes and detecting each such transmitted field; and (c) determining the relative disposition of said instrument probe and said site probe by determining a position of each said probe in a common frame of reference based upon the properties of said detected fields and determining said relative disposition based upon the so-determined positions; and (d) directing said instrument probe toward said site probe based on relative deposition. 2. A method as claimed in claim 1 wherein said directing step includes the step of pointing said instrument probe toward said site probe. 3. A method as claimed in 1 wherein said directing step includes the step of moving said instrument probe toward said site probe. 4. A method as claimed in claim 3 wherein said transmitting step includes the step of generating magnetic fields at said external elements and said detecting step includes the step of detecting said magnetic fields at said probes. 5. A method as claimed in claim 3 wherein said determining step includes the steps of calculating the position of each said probe in said frame of reference and calculating a distance and direction between said instrument and said site from said positions. 6. A method as claimed in claim 1 further comprising the step of providing one or more elements external to the body of the patient defining said frame of reference, said step of transmitting said fields to or from said probes including the step of transmitting said fields between said probes and said external elements so that at least one property of each such detected field depends upon the dispositions of said probes relative to said one or more external elements. 7. A method as claimed in claim 1 further comprising the steps of placing a reference probe in or on the body of the patient, said transmitting and detecting steps including the steps of transmitting one or more fields to or from said reference probe, and detecting such fields so that at least one property of the detected fields depends upon a disposition of said reference probe, the method further comprising the step of determining a relative disposition of said reference probe and said site probe based upon one or more properties of detected fields. 8. A method as claimed in claim 7 wherein said steps of placing said site probe and said reference probe include the step of placing said reference probe adjacent said site probe. 9. A method as claimed in claim 8 wherein both said site probe and said reference probe are placed on or adjacent to a lesion. 10. A method as claimed in claim 7 further comprising the step of providing a warning signal in response to a change in said spatial rela... | Biosense, Inc. | A61B005/00
US06256532 | B1 | 2001-07-03 | Apparatus for analyzing body composition based on bioelectrical impedance analysis and method thereof | 2000-02-01 | The apparatus for analyzing the body composition based on the bioelectrical impedance analysis according to the present invention includes a standing plate having four electrodes for contacting a right front sole, a right rear sole, a left front sole, and a left rear sole, respectively; a hands bar having four electrodes for contacting a right palm, a right thumb, a left palm, and a left thumb, respectively; a support rod for supporting the hands bar and connecting an axis; a display; a sensor for sensing the rotating position of the support rod and indicating the height of the measuring person to the display; an impedance measuring circuit for measuring the impedance based on a voltage-current ratio by making an alternating current flow between two of the electrodes and reading the voltage difference; an electronic switch for being controlled by a microprocessor to select electrical connections between the electrodes and the impedance measuring circuit; a weight measuring sensor for measuring the body weight of the measuring person; an A/D converter and amplifiers for interfacing the impedance measuring circuit, the weight measuring sensor, and the sensor for indicating the height to the micro-processor; and the microprocessor controlling the electronic switch and processing the data received from the impedance measuring circuit, the weight measuring sensor, and the sensor for indicating the height. | What is claimed is: 1. An apparatus for analyzing the body composition of a person based on bioelectrical impedance analysis, which comprises:a standing plate having four electrodes for contacting a right front sole, a right rear sole, a left front sole, and a left rear sole, respectively; a hands bar having four electrodes for contacting a right palm, a right thumb, a left palm, and a left thumb, respectively; a support rod for supporting the hands bar, the support rod being connected to an axis to permit rotation; a display attached to the support rod; a sensor for sensing the rotating position of the support rod and the height of the person to the display; an impedance measuring circuit for measuring the impedance based on a voltage-current ratio by making an alternating current flow between a pair of electrodes and reading the voltage difference; an electronic switch for being controlled by a microprocessor to select electrical connections between the eight electrodes and the impedance measuring circuit; a weight measuring sensor; and an A/D converter and amplifiers for interfacing the impedance measuring circuit, the weight measuring sensor, and the sensor for indicating the height to the micro-processor, wherein the microprocessor controls the electronic switch and processing data received from the impedance measuring circuit, the weight measuring sensor, and the sensor for indicating the height. 2. The apparatus as claimed in claim 1, wherein said support rod is divided into two and has two axes. 3. The apparatus as claimed in claim 1, further comprising an interface for connecting an outside computer for further calculation and storage of the data. 4. The apparatus as claimed in claim 1, further comprising a printer for printing the results of analysis body composition. 5. The apparatus as claimed in claim 1, wherein voltage electrodes can be switched to current electrodes and current electrodes can be switched to voltage electrodes. 6. The apparatus as claimed in claim 1, wherein said hands bar and rod moves slidingly up and down, and a vertical sensor is installed in the support rod. 7. The apparatus as claimed in claim 1, wherein said hands bar and rod moves vertically up and down, and a vertical sensor is installed in the support rod. 8. The apparatus as claimed in claim 1, wherein the electrodes on the hands bar are formed to contact a right palm, a right thumb, a left palm, and a left thumb when a measuring person grips the hands bar with both hands. 9. A method for measuring the body composition of a person, which comprises:standing on the standing plate, thereby contacting a right front sole, a right rear sole, a left front sole, and a left rear sole on the four electrodes, respectively; gripping the hands bar, thereby contacting a right palm, a right thumb, a left palm, and a left thumb on the four electrodes, respectively; adjusting the hands bar to indicate the height of the person; inputting the height to a micropro... | Biospace Co., Ltd. | A61B005/05
US06301799 | B1 | 2001-10-16 | Electronic fat gauge | 2000-03-09 | An electronic fat gauge includes a main body and a clamping lever pivotally mounted on the main body. The clamping lever includes a shorter depressing arm and a longer measuring arm extended from a middle pivot portion of the clamping lever in opposite directions. When the shorter depressing arm is depressed, the longer measuring arm is caused to open by a wide angle relative to the main body for conveniently clamping a fatty area of a user&apos;s body between the measuring arm and the main body. The open angle of the measuring arm is converted into a signal through a variable resistor connected to the middle pivot portion of the clamping lever, and the signal is further converted by a control circuit into a value of measuring result for showing in a liquid crystal display and viewing by the user. | What is claimed is: 1. An electronic fat gauge comprising a main body and a clamping lever pivotally connected to said main body to move in lever motion;said main body defines an inner space with a predetermined height and has a substantially P-shaped configuration; a right side of said substantially P-shaped main body, as viewed in front of said fat gauge, being a transversely extended control portion on which a liquid crystal display and a console are provided, said console having push buttons provided thereon for different purposes; a left side of said substantially P-shaped main body being a longitudinally extended and elongated seat portion that further including a lowered top zone, a middle pivot seat, and a bottom extended part having a flat-topped projection provided near a free end thereof; said clamping lever including a middle pivot portion rotatably mounted in said pivot seat to allow said clamping lever to move in lever motion relative to said main body, a shorter depressing arm extended from one end of said middle pivot portion to upward extend above said lowered top zone and define an angle between said depressing arm and said lowered top zone, and a longer measuring arm extended from another end of said middle pivot portion opposite to said shorter depressing arm to extend above said bottom extended part of said seat portion of said main body; a variable resistor mounted in an inner space of said pivot seat with an adjusting and controlling shaft of said variable resistor horizontally extended through two fixed shaft holding plates said adjusting and controlling shaft being locked between said middle pivot portion of said clamping lever and a covering member screwed to a bottom of said middle pivot portion, such that said adjusting and controlling shaft always rotates along with said middle pivot portion of said clamping lever; and an electronic control circuit provided inside said main body and electrically connect to said liquid crystal display and said variable resistor; whereby when said depressing arm of said clamping lever is depressed and causes said middle pivot portion to rotate, said adjusting and controlling shaft of said variable resistor is brought to rotate synchronously with said measuring arm, wherein the position of said measuring arm is converted into an electronic signal that is then sent to said electronic control circuit, where said signal is further converted into a value measurement for displaying in said liquid crystal display. 2. An electronic fat gauge as claimed in claim 1, further comprises a return spring disposed between said middle pivot portion and said adjusting and controlling shaft of said variable resistor to allow said measuring arm of said clamping lever to elastically return from an opened position to a closed position on said main body. 3. An electronic fat gauge as claimed in claim 1, wherein said depressing arm and said lowered top zone together contain a large angle between them, so ... |  | A61B005/103
US06272905 | B1 | 2001-08-14 | Method and apparatus for real time gas analysis | 1999-12-21 | A method and apparatus for real time gas analysis involving determining individual concentrations of fluid constituents in a mixture of known constituents by measuring properties of the mixture and solving a set of equations, which relate the individual gas concentrations to the measured properties of the mixture, for the unknown individual gas concentrations. The individual concentrations of four gasses in a mixture are determined by: passing the mixture through a flowmeter, a capillary, an orifice, and a sonic oscillator; transducing temperature, pressure and acoustic frequency measurements taken from the sensors; determining the density, viscosity, and the specific heat of the mixture; forming three equations which respectively relate these three properties to individual gas concentrations; and solving the three equations and the constitutive equation which requires that the sum of the concentrations equal unity, for the four unknown individual gas concentrations. A single oscillator can serve as both a sensor (e.g., flowmeter, acoustic velocimeter) and an orifice. The fluidic sensors can be formed as a single chip disposable sensor module. By modifying only the processing software, the same sensors or a subset of the sensors can be used to verify or determine the identity of an unknown gas which is supplied by itself in a pure form or in a mixture of other gasses whose identities are known. By measuring N-1 properties of the gas mixture as a whole, the capabilities of an existing sensor system for measuring M gas concentrations can be extended to measure N additional gas concentrations, provided the identities of the gasses in the mixture are known. Similarly, by modifying only the processing software the same sensor can be used to analyze any sets of gas mixtures. | What is claimed is: 1. Method of determining whether a fluid flowing from a source is an expected, single-constituent fluid, the method comprising the steps of:a) measuring the flow rate of the fluid; b) measuring a pressure drop of the fluid across an orifice; c) measuring a pressure drop of the fluid across a capillary; d) computing at least one property of the fluid from the flow rate, the orifice pressure drop and the capillary pressure drop, said at least one property including at least one of density and viscosity; and e) if each of said at least one property of the fluid is within a predetermined threshold of a value of a corresponding property of the expected, single-constituent fluid, indicating that the fluid is the expected, single-constituent fluid. 2. The method of claim 1, further comprising:f) indicating that the fluid is not the expected, single-constituent fluid if any of said at least one property of the fluid is not within a predetermined threshold of a value of a corresponding property of the expected, single-constituent fluid. 3. The method of claim 1, further comprising:f) inhibiting a flow of the fluid if any of said at least one property of the fluid is not within a predetermined threshold of a value of a corresponding property of the expected, single-constituent fluid. 4. The method of claim 1, further comprising:f) actuating an aural or visual alarm if any of said at least one property of the fluid is not within a predetermined threshold of a value of a corresponding property of the expected, single-constituent fluid. 5. The method of claim 1, wherein the method is performed repeatedly while the fluid is flowing. 6. The method of claim , wherein step a) includes measuring the flow rate of the fluid through a fluidic flowmeter. 7. The method of claim 1, further comprising:f) measuring an acoustic frequency of the mixture; and wherein step d) includes computing from the acoustic frequency the specific heat of the fluid as one of said at least one property of the fluid. 8. The method of claim 1, wherein, if any of said at least one property of the fluid is not within a predetermined threshold of a value of a corresponding property of the expected, single-constituent fluid, the method further comprises:f) comparing each of said at least one property of the fluid to a value of a corresponding property of a second, single-constituent fluid; and g) if each of said at least one property of the fluid is within a predetermined threshold of a value of a corresponding property of the second, single-constituent fluid, indicating that the fluid is the second, single-constituent fluid. 9. The method of claim 1, wherein said expected, single-constituent fluid is oxygen. 10. The method of claim 1, wherein said expected, single-constituent fluid is nitrous oxide. 11. The method of claim 1, wherein said expected, single-constituent fluid is a volatile anesthesia gas. 12. An apparatus for determining whether a fluid flowi... | metaSensors, Inc. | G01N031/00 G01N027/16 A61B005/08 G06F015/42
US06332088 | B1 | 2001-12-18 | Method and apparatus for imaging instruments during interventional MRI using asymmetric spin echo sequences | 1998-11-12 | An asymmetric spin-echo (ASE) sequence having a variable asymmetry (&Dgr;TE) with respect to the RF pulse is used for imaging paramagnetic, diamagnetic or ferromagnetic instruments within tissues during interventional MRI procedures. The degree of asymmetry introduced determines an apparent size of the imaged instrument. In one embodiment of the invention, the amount of asymmetry is varied as a function of the phase encoding gradient steps. In this manner, the sequence is made sensitive to local gradients in the magnetic field but left insensitive to large scale variations such as those introduced by main magnetic field inhomogeneities. | What is claimed is: 1. A method for controlling a resultant image size of an imaged instrument produced by MRI during interventional procedures, comprising the steps of:performing ASE imaging sequences using an MRI apparatus during an interventional procedure, said ASE sequences having a predetermined initial value, &amp;Dgr;TE, representing an amount of time asymmetry in an ASE sequence; acquiring k-space data comprising MRI echo signals resulting from the ASE sequences; converting acquired k-space data to image domain information via appropriate Fourier transformation and using the image domain information to display an image; updating &amp;Dgr;TE by incrementing or decrementing the initial value by a selected predetermined amount; and performing ASE imaging sequences using an updated value for &amp;Dgr;TE, wherein the updated value for &amp;Dgr;TE results in an increase or decrease in a resultant apparent image size of an instrument used during an interventional MRI procedure. 2. The method of claim 1 wherein ASE sequences having variable degrees of asymmetry are used in a real-time mode of MRI apparatus operation to alter the apparent image size of an imaged instrument. 3. The method of claim 1, wherein an imaged instrument is composed of paramagnetic, diamagnetic or ferromagnetic materials. 4. The method of claim 1, wherein &amp;Dgr;TE is updated by a predetermined amount that varies as a function of a phase-encoding gradient magnitude. 5. The method of claim 1, wherein an updating of &amp;Dgr;TE alters a contrast quality in the resultant apparent image of an imaged instrument. 6. A magnetic resonance imaging (MRI) apparatus comprising:magnetic field generating and detecting coils for generating an asymmetric spin-echo MRI sequence, said sequence having a variable amount of asymmetry for controlling a resultant image size of an imaged instrument; a pulse sequence controller generating a sequence of pulses applied to the magnetic field generating and detecting coils, said pulses including: (i) an imaging region selection magnetic gradient producing pulse; (ii) a phase encoding magnetic gradient producing pulse; (iii) a read-out magnetic gradient producing pulse; and (iv) an asymmetric RF nuclei nutation pulse sequence comprising an RF excitation pulse and at least one RF refocusing pulse, said nuclei nutation pulse sequence exhibiting a variable amount of temporal asymmetry between the RF excitation pulse, the refocusing pulse and generation of the read-out gradient pulse such that a period of time between generating an RF excitation pulse and generating an RF refocusing pulse is unequal to a period of time between the refocusing pulse and a detected NMR spin-echo signal, wherein said pulse sequence controller varies the amount of asymmetry so as to effect a resultant image size of an imaged instrument. 7. A magnetic resonance imaging (MRI) apparatus as is recited in claim 6, wherein an imaged instrument is composed of paramagnetic,... | Toshiba America MRI, Inc. | A61B005/05
US06516808 | B2 | 2003-02-11 | Hermetic feedthrough for an implantable device | 2001-06-14 | The present invention provides an implantable substrate sensor comprising electronic circuitry formed within, or on, a substrate. A protective coating then covers the substrate, forming a hermetically sealed package having the circuitry under the coating. The circuitry has electrically conductive pads for communicating and/or providing power to the circuitry. Electrical pathways provide hermetic electrical connection to the conductive pads for external connection to the sealed circuitry. In a first embodiment, the pathway is a via that is made from a biocompatible material that is made hermetic by either increasing its thickness or by ion beam deposition. Alternatively, the pathways are formed from metal traces, surrounded by a biocompatible insulation material, essentially parallel to the surface of the substrate that are connected to the conductive pads by first vias and have second ends externally accessible to the sealed package to provide external electrical connection to the hermetically sealed circuitry within. | What is claimed is: 1. A hermetically sealed package suitable for implantation in living tissue, said package comprising:a semiconductor substrate having a plurality of surfaces and having an integrated circuit formed as an integral portion of at least one of said surfaces, said integrated circuit having one or more electrically conductive pads for communicating and/or providing power to said integrated circuit; one or more electrical pathways formed as an integral portion of said semiconductor substrate for providing electrical connection to said one or more electrically conductive pads, said pathways having first ends coupled to said one or more pads and second ends exposed for external electrical connection from said sealed package, wherein said second ends are formed from biocompatible material having sufficient uniformity and/or thickness to ensure hermeticity of said electrical pathways; and an insulating coating material for encapsulating said integrated circuit and said semiconductor substrate surfaces except for selected portions of said second ends of said electrical pathways wherein said hermetically sealed package is thereby suitable for implantation in living tissue without further packaging. 2. The hermetically sealed package of claim 1 wherein said electrical pathways are comprised of platinum. 3. The hermetically sealed package of claim 2 wherein said platinum electrical pathways are made hermetic by using ion beam deposition to ensure sufficient uniformity. 4. The hermetically sealed package of claim 2 wherein said platinum electrical pathways are made hermetic by having the thickness of the platinum via being at least 5 microns. 5. The hermetically sealed package of claim 1 wherein said integrated circuit is formed on a first surface of the semiconductor substrate and said electrical pathways from said integrated circuit extend outward from said first surface. 6. The hermetically sealed package of claim 5 wherein said semiconductor substrate has a second surface on a side opposite of said first surface of said substrate and said second surface of said substrate and is formed without electrical pathways or an integrated circuit, thereby facilitating connection of said second surface to a second substrate surface of an additional one of said packages. 7. A hermetically sealed package suitable for implantation in living tissue, said package comprising:a semiconductor substrate having a plurality of surfaces and having an integrated circuit formed on at least one of said surfaces, said integrated circuit having one or more electrically conductive pads for communicating and/or providing power to said integrated circuit; one or more electrical pathways for providing electrical connection to said one or more electrically conductive pads, said pathways having first ends coupled to said one or more pads and second ends exposed for external electrical connection from said sealed package; an insulating material for encapsulating s... | Alfred E. Mann Foundation for Scientific Research | A61B005/14 A61B019/02
US06482164 | B2 | 2002-11-19 | Automatic blood pressure measuring apparatus | 2001-02-08 | An apparatus for automatically measuring a blood pressure of a female subject, including a blood-pressure measuring device which includes an inflatable cuff adapted to apply a pressing force to a body portion of the subject and automatically measures, by changing the pressing force of the cuff, a blood pressure of the female subject at a predetermined measurement period, a labor-pain-signal detecting device which detects, from the female subject, a labor-pain signal which changes in relation to a labor pain of the subject, and a blood-pressure-measurement starting device for operating the blood-pressure measuring device to start a blood-pressure measurement, when the predetermined measurement period has elapsed and when the labor-pain signal detected by the labor-pain-signal detecting device falls within a reference range. | What is claimed is: 1. An apparatus for automatically measuring a blood pressure of a female subject, comprising:a blood-pressure measuring device which includes an inflatable cuff adapted to apply a pressing force to a body portion of the subject and automatically measures, by changing the pressing force of the cuff, a blood pressure of the female subject at a predetermined measurement period; a labor-pain-signal detecting device which detects, from the female subject, a labor-pain signal which changes in relation to a labor pain of the subject; a first blood-pressure-measurement starting means for operating the blood-pressure measuring device to start a blood-pressure measurement, when the predetermined measurement period has elapsed and when the labor-pain signal detected by the labor-pain signal detecting device falls within a reference range; a labor-pain-period-relating-information determining means for determining, based on the labor-pain signal detected by the labor-pain detecting device, labor-pain-period-relating information relating to a labor-pain period at which the female subject periodically feels a labor pain; and a measurement-period shortening means for shortening the predetermined measurement period, when the determined labor-pain-relating information indicates that the labor-pain period of the subject has shortened. 2. An apparatus according to claim 1, further comprising:an abnormality judging means for judging, when the labor-pain signal detected by the labor-pain-signal detecting device does not fall within the reference range when the blood- pressure measuring device is performing a first blood-pressure measurement, that the first blood-pressure is abnormal; and a second blood-pressure-measurement starting means for operating the blood-pressure measuring device to start a second blood-pressure measurement when the labor-pain signal detected by the labor-pain-signal detecting device has changed to fall within the reference range after the abnormality judging means has judged that the first blood-pressure measurement is abnormal. 3. An apparatus according to claim 2, wherein the abnormality judging means comprises means for stopping the first blood-pressure measurement judged as being abnormal. 4. An apparatus according to claim 1, wherein the labor-pain-signal detecting device comprises a tocodynamometer which is adapted to be held in contact with an abdomen of the female subject and which detects a pressure increase which is produced when a uterus of the subject contracts. 5. An apparatus according to claim 2, wherein the labor-pain-period-relating-information determining means comprises means for determining, as the labor-pain-period-relating information, the labor-pain at which the female subject periodically feels the labor pain. 6. An apparatus according to claim 2, wherein the labor-pain-period-relating-information determining means comprises means for determining, as the labor-pain-period-relating informatio... | Colin Corporation | A61B005/02 A61B005/00
US07286870 | B2 | 2007-10-23 | Optical system for measuring metabolism in a body and imaging method | 2001-07-09 | In an optical measurement system and imaging method adapted to measure in vivo information in a living body without harming the living body, light rays of a plurality of wavelengths which are modulated in intensity with a plurality of different frequencies are irradiated on a plurality of irradiation positions on the surface of a living body, and time-variable changes in living body transmitting light intensity levels corresponding to the respective wavelengths and the respective irradiation positions are measured at different positions on the surface of the living body. Light is utilized to image the results of the measurements, in which the measuring time is shortened by estimating fluctuation attributable to the living body, and the presence or absence of a change in measured signal can be decided easily by displaying an estimation signal and a measured signal at a time. | 1. A living body optical measurement system comprising: light irradiation means for irradiating light on the surface of a living body and light detecting means for detecting the intensity of light transmitting through the interior of the living body and going out of the surface of the living body, wherein at least two sets of combination of light irradiation and light detection positions are provided, and a logarithmic difference signal between detection signals for the respective sets is used as a measured signal, wherein for the atleast two sets of combination of light irradiation and light detection positions, the distance between the light irradiation and light detection positions being equal for each set. 2. A living body optical measurement system according to claim 1 comprising a light detection probe unit for fixing an optical fiber end of said light irradiation means and an optical fiber end of said light detection means, and an optical measuring unit including an electric signal processing circuit comprised of a light source of said light irradiation means and a photodetector of said light receiving means. 3. A living body optical measurement system according to claim 1, comprising a logarithmic amplifier and a differential amplifier, wherein a light detection signal is logarithmically amplified and then a logarithmic difference signal is generated by the differential amplifier. 4. A living body optical measurement system according to claim 1, wherein said light irradiation means includes an optical fiber for connecting a light source and the light irradiation position, and said light detection means includes an optical fiber for connecting a photodetector and the light detection position. 5. A living body optical measurement system according to claim 1, wherein a light irradiation position, a first detection position, a second detection position, a third detection position set on a half line extending from its origin at the light irradiation position to pass through the first detection position, and a fourth detection position set on a half line extending from its origin at the light irradiation position to pass through the second detection position, wherein a first logarithmic difference signal between light detection signals detected at said first and third detection positions and a second logarithmic difference signal between transmitting light intensity levels detected at said second and fourth detection positions are measured, and a difference signal between said first and second logarithmic difference signals is measured. 6. A living body optical measurement system according to claim 1, comprising: the light irradiation means including first light irradiation means for irradiating light on the surface of the living body; first irradiation light intensity detection means for detecting the irradiation light intensity from said first light irradiation means; second light irradiation means for irradiating light on the surface ... | Hitachi, Ltd. | A61B006/00
US07047059 | B2 | 2006-05-16 | Simplified water-bag technique for magnetic susceptibility measurements on the human body and other specimens | 2001-03-27 | A probe instrument using room-temperature sensor(s) that can measure variations in magnetic susceptibilities. The instrument has sufficient resolution to monitor paramagnetic materials in a human body, such as iron in a human liver, by noninvasively examining patients with iron-overload diseases. The instrument includes room temperature magnetic sensors, and detects the sample, that is, the tissue response to an alternating current field applied by an applied field coil. The applied field coil dimensions are chosen so that the applied field is optimized for maximum response from the liver while minimizing the effects due to the overlying abdominal tissue and at the same time not unduly increasing the sensitivity of the instrument to the lung. To overcome variations in the sensor output due to fluctuations in the applied field, change in the ambient temperature and mechanical relaxation of the instrument, the sensor-sample distance is modulated. The detector assembly is oscillated while the examined patient remains stationary. An improved water-bag technique is employed to eliminate background tissue response. The detector assembly forms part of a probe instrument for performing noninvasively the paramagnetic concentration of a patient. | 1. A method for noninvasive determination of magnetic susceptibility variation in a patient by measuring magnetic susceptibilities of selected tissue of the patient, the method comprising: providing an instrument which includes at least one magnetic sensor, an applied field coil and a current source connected to the applied field coil and means for processing sensed signals from the at least one magnetic sensor;positioning on the patient a flexible bag substantially filled with deformable material having a magnetic susceptibility substantially similar to that of body tissue, said bag being attached to a substantially rigid barrier, the barrier being spaced a predetermined distance from the patient by the material-filled bag, which predetermined distance remains substantially constant during a measuring sequence, the amount of deformable material in the flexible bag remaining constant during a measuring sequence, the instrument being moved with respect to the barrier during the measuring sequence;positioning the instrument external to the patient in proximity to the tissue of interest and adjacent the barrier;supplying the applied field coil with current thereby applying a magnetic field to the tissue of interest;sensing a response from the tissue of interest wit the instrument; andoutputting data corresponding to the magnetic susceptibility variation in the tissue. 2. The method recited in claim 1, wherein an alternating current is supplied to the applied field coil. 3. The method recited in claim 1, wherein the method further comprises providing the instrument with displacement means for displacing the magnetic sensor and the applied field coil simultaneously thereby compensating for noise introduced to the sensed signals. 4. The method recited in claim 3, wherein the displacement means operates between about one to six inches. 5. The method recited in claim 3, wherein the displacement means operates between about 0.5 to 10.0 hertz. 6. The method recited in claim 1, wherein the outputting of data corresponding to the magnetic susceptibility variation in the human body comprises concentrations of paramagnetic material in the tissue of interest. 7. The method recited in claim 6, wherein the paramagnetic material is iron and the tissue of interest is a liver. 8. The method recited in claim 7, wherein the outputting of data corresponds to concentrations of iron in the liver and the resolution of the measurements corresponds to about 30 micrograms per milliliter. 9. The method recited in claim 1, wherein the positioning step functionally replaces the irregular or variable shape of the patient's body with a volume of material similar in magnetic susceptibility to body tissue, whose surface has a constant shape defined by the rigid barrier. 10. An apparatus for noninvasively measuring magnetic susceptibility variations in the body tissue of a patient to determine a compositional state in the body, the apparatus comprising: a detector assembly ... | Quantum Magnetics, Inc | A61B005/05
US20010039373 | A1 | 2001-11-08 | Method of managing pharmaceutical dosage | 2001-03-30 | A method is disclosed for the management of pharmaceutical dosage. The method involves transmitting medical data from a patient monitoring station via an electronic link to a centralized processing station where the data is analyzed and used to adjust pharmaceutical dosage which is provided to the patient in a personalized dosage delivery system. Optionally, analyzed data may be further enhanced at a data enhancement station where analyzed data from a multiplicity of central processing stations is accumulated and processed. Enhanced data may then be used to further refine the pharmaceutical dosage, alter the pharmaceutical being used, or develop new findings about the metabolic effects of the pharmaceutical. | What is claimed is: 1. A pharmaceutical monitoring and review system for transmitting medical data between a patient monitoring station and a central processing station and between the central processing station and one or more data enhancement stations over an integrated network the monitoring and review system comprising: a) a patient monitoring station comprising a diagnostic means for measuring patient physiological condition in response to the presence of at least one pharmaceutical composition, the diagnostic means collecting and transmitting medical data via an electronic link means to a central processing station; b) a central processing station for receiving medical data from the diagnostic means; the central processing station comprising an algorithm for analysis of the medical data and a data storage unit for the storage and retrieval of medical data; the central processing station transmitting the analyzed data to the patient monitoring station and optionally to at least one data enhancement station; and c) a data enhancement station comprising at least one computer to receive the analyzed medical data from one or more central processing stations; the computer comparing the analyzed medical data received from the one or more central processing stations with prior generated data to generate enhanced data. 2. A pharmaceutical monitoring and review system according to claim 1 wherein the at least one pharmaceutical composition is contained in a personalized pharmaceutical delivery system. 3. A pharmaceutical monitoring and review system according to claim 2 wherein the personalized pharmaceutical delivery system comprises: a) a pharmaceutical; and b) a non-toxic, biodegradable pharmaceutical delivery medium; wherein the pharmaceutical is distributed uniformly within the pharmaceutical delivery medium such that division of the delivery medium according to unit length or unit area may be used to quantify the dosage of the pharmaceutical. 4. A pharmaceutical monitoring and review system according to claim 1 wherein the physiological condition is characterized by measurements in a patient selected from the group consisting of levels of pharmaceutical, levels of pharmaceutical intermediates, levels of physiological metabolites, and nonchemical responses to the presence or absence of a pharmaceutical 5. A pharmaceutical monitoring and review system according to claim 1 wherein the medical data is an alphanumeric or digital representation of the physiological condition. 6. A pharmaceutical monitoring and review system according to claim 1 wherein the diagnostic means is selected from the group consisting of electronic biosensors, a clinical laboratory test and a home clinical test, the diagnostic means generating alphanumeric or digital medical data. 7. A pharmaceutical monitoring and review system according to claim 1 wherein the electronic link means is selected from the group consisting of a fiberoptic cable and a radio signa... |  | A61B005/00
US06261537 | B1 | 2001-07-17 | Diagnostic/therapeutic agents having microbubbles coupled to one or more vectors | 1997-10-29 | Targetable diagnostic and/or therapeutically active agents, e.g. ultrasound contrast agents, having reporters comprising gas-filled microbubbles stabilised by monolayers of film-forming surfactants, the reporter being coupled or linked to at least one vector. | What is claimed is: 1. A targetable ultrasound diagnostic active agent comprising a suspension in an aqueous carrier liquid of a reporter comprising gas-filled microbubbles stabilised by monolayers of film-forming surfactant material, at least 75% of said film-forming surfactant material comprising phospholipid molecules bearing a net overall charge and said film-forming surfactant material including a positively charged peptide linker element comprising two or more lysine residues and wherein said linker element is anchored through electrostatic interaction with the reporter material, said peptide linker coupling to one or more vector molecules selected from the group consisting of angiogenesis-specific binding vectors, atherosclerotic plaque-binding peptides and thrombus-binding peptides. 2. An agent as claimed in claim 1 wherein the gas is air, nitrogen, oxygen, carbon dioxide, hydrogen, an inert gas, a sulphur fluoride, selenium hexafluoride, a low molecular weight hydrocarbon, a ketone, an ester, a halogenated low molecular weight hydrocarbon or a mixture of any of the foregoing. 3. An agent as claimed in claim 2 wherein the gas is a perfluorinated ketone, perfluorinated ether or perfluorocarbon. 4. An agent as claimed in claim 2 wherein the gas is sulphur hexafluoride, perfluoropropane, perfluorobutane or perfluoropentane. 5. An agent as claimed in claim 1 wherein the film-forming surfactant material is one or more phospholipids selected from the group consisting of phosphatidylserines, phosphatidylglycerols, phosphatidylinositols, phosphatidic acids and cardiolipins. 6. An agent as claimed in claim 5 wherein at least 80% of said phospholipids are phosphatidylserines. 7. An agent as claimed in claim 1 which further contains moieties which are radioactive or are effective as X-ray contrast agents, light imaging probes or spin labels. 8. An agent as claimed in claim 1 further comprising a therapeutic compound. 9. An agent as claimed in claim 8 wherein said therapeutic compound is an antineoplastic agent, blood product, biological response modifier, antifungal agent, hormone or hormone analogue, vitamin, enzyme, antiallergic agent, tissue factor inhibitor, platelet inhibitor, coagulation protein target inhibitor, fibrin formation inhibitor, fibrinolysis promoter, antiangiogenic, circulatory drug, metabolic potentiator, antitubercular, antiviral, vasodilator, antibiotic, antiinflammatory, antiprotozoan, antirheumatic, narcotic, opiate, cardiac glycoside, neuromuscular blocker, sedative, local anaesthetic, general anaesthetic or genetic material. 10. An agent as claimed in claim 8 wherein said therapeutic compound is covalently coupled or linked to the reporter through disulphide groups. 11. An agent as claimed in claim 8 wherein a lipophilic therapeutic compound is linked to the surfactant monolayers stabilizing the gas-filled microbubbles of the reporter through hydrophobic interactions. 12. An agent as claimed in claim 1 wherein ... | Nycomed Imaging AS | A61B008/00 A61B005/055 A61K051/00 A61K049/04 A61K009/14
US06259944 | B1 | 2001-07-10 | System and method for monitoring activity | 1998-12-11 | A system for simultaneous monitoring of a plurality of individuals including an individual physiological data logger (IPDL) for each individual for measuring and storing heart beat data, the IPDL including: an electro-cardiogram (ECG) measuring device for providing heart beat data, an extended memory for storing the measured heart beat data, a synchronization element, a micro-controller including a synchronization element controlling circuit, and RF transceiver apparatus; a central interface unit selectably couplable by radio telemetry communication to each IPDL for transmitting thereto a plurality of commands and for receiving therefrom the heart beat data; and a computer coupled to the central interface unit for providing commands for each IPDL, for performance of an individual bench test for deriving a conversion coefficient of heart beat cost per unit of mechanical work, and for monitoring and analyzing, in real time, the heart beat data of each of the plurality of individuals. | What is claimed is: 1. A system for simultaneous monitoring of a plurality of individuals comprising:an individual physiological data logger (IPDL) for each individual for measuring and storing heart beat data, the IPDL including: an electro-cardiogram (ECG) measuring device for providing heart beat data; an extended memory for storing said measured heart beat data; a synchronization element; a micro-controller including a synchronization element controlling circuit; and RF transceiver apparatus; a central interface unit selectably couplable by radio telemetry communication to each IPDL for transmitting thereto a plurality of commands and for receiving therefrom said heart beat data; and a computer coupled to said central interface unit for providing commands for each said IPDL, for performance of an individual bench test for deriving an individual conversion coefficient of heart beats cost per unit of mechanical work, and for monitoring and analyzing, in real time, said heart beat data, utilizing said individual coefficient of heart beats cost per unit of mechanical work, of each of the plurality of individuals, wherein said computer scans said heart beat identification data during analysis and commands said central interface unit to request re-transmission of any missing heart beat data. 2. The system of claim 1, wherein:said ECG measuring device includes a printed circuit board, for measuring electrical activity of the heart muscle as detectable on the chest; and said IPDL further includes: a clock for providing time marks; software for operating RF transceiver apparatus for RF communication with said central interface unit (CIU); and an electric power source. 3. The system according to claim 1, wherein said computer further includes means for analyzing and storing data about each individual in real time and over time. 4. A system for simultaneous monitoring of a plurality of individuals comprising:a plurality of individual physiological data loggers (IPDL), each for coupling to an individual, each having an ECG measuring device for providing heart beat data of said individual, and an extended memory, for producing and storing an output representative of said heart beat data a central interface unit including RF transceiver apparatus for sequentially transmitting a predetermined signal to cause each of said plurality of IPDLs to transmit IPDL identity data and stored heart beat data, for receiving these transmissions, and for requesting re-transmission of any missing heart beat data; and a computer for analyzing and displaying, in real time, said heart beat utilizing a calculated conversion coefficient of individual heart beats cost of specific mechanical work, together with identification and personal data for said individual each of the plurality of individuals. 5. The system according to claim 1, wherein each said IPDL provides heart beat data as time marks, the absolute time from the start of exercise at which a heart beat pulse s... | Pylon, Inc | A61B005/04 A61B005/0432
US06315721 | B2 | 2001-11-13 | System of implantable devices for monitoring and/or affecting body parameters | 2001-01-03 | A system for monitoring and/or affecting parameters of a patient&apos;s body and more particularly to such a system comprised of a system control unit (SCU) and one or more other devices, preferably battery-powered, implanted in the patient&apos;s body, i.e., within the envelope defined by the patient&apos;s skin. Each such implanted device is configured to be monitored and/or controlled by the SCU via a wireless communication channel. In accordance with the invention, the SCU comprises a programmable unit capable of (1) transmitting commands to at least some of a plurality of implanted devices and (2) receiving data signal from at least some of those implanted devices. In accordance with a preferred embodiment, the system operates in closed loop fashion whereby the commands transmitted by the SCU are dependent, in part, on the content of the data signals received by the SCU. In accordance with the invention, a preferred SCU is similarly implemented as a device capable of being implanted beneath a patient&apos;s skin, preferably having an axial dimension of less than 60 mm and a lateral dimension of less than 6 mm. Wireless communication between the SCU and the implanted devices is preferably implemented via a modulated sound signal, AC magnetic field, RF signal, or electric conduction. | We claim: 1. A system for monitoring and affecting parameters of a patient&amp;apos;s body, said system comprising:a plurality of addressable devices each comprised of a housing having an axial dimension of less than 60 mm and a lateral dimension of less than 6 mm and configured for injection into said patient&amp;apos;s body; each of said addressable devices including a battery having a capacity of at least one microwatt-hour, an input/output electrode, controllable circuitry for supplying a drive signal to said electrode, means storing an identification address, and signal transmitter/receiver means; a system control unit configured for implantation in said patient&amp;apos;s body, said control unit including means for transmitting commands to said device transmitter/receiver means for controlling said controllable circuitry, said commands including address information specifying the identification address of one or more of said devices and parameter information for controlling operating parameters of the controllable circuitry in the identified devices; said system control unit including controller means responsive to data signals transmitted by said addressable device for controlling said commands transmitted by said system control unit; and a power supply contained in said system control unit having a capacity of at least one watt-hour for supplying operating power to said control unit transmitting means and controller means. 2. The system of claim 1 wherein said control unit further includes storage means storing a program defining a sequence of operations; and whereinsaid controller means comprises a programmable controller operable to execute the sequence of operations defined by said program. 3. The system of claim 2 further including a programmer disposed external to said patient&amp;apos;s body for producing program information; andmeans responsive to said externally produced program information for modifying the content of said storage means. 4. The system of claim 3 wherein said program storage means includes an alterable portion and a nonalterable portion; and whereinsaid nonalterable portion stores a default program. 5. The system of claim 3 wherein said means responsive to said program information includes means for producing a modulated alternating magnetic field. 6. The system of claim 1 wherein said system control unit power supply comprises a battery; and further including:an internal coil and a charging circuit for supplying a charging current to said battery. 7. The system of claim 6 further including means for generating an alternating magnetic field outside of said patient&amp;apos;s body for supplying energy to said charging circuit via said internal coil. | Alfred E. Mann Foundation for Scientific Research | A61B005/00
US06280381 | B1 | 2001-08-28 | Intelligent system for noninvasive blood analyte prediction | 1999-07-22 | An intelligent system for measuring blood analytes noninvasively operates on a near infrared absorbance spectrum of in vivo skin tissue. An hierarchical architecture employs a pattern classification engine to adapt the calibration to the structural properties and physiological state of the subject as manifested in the absorbance spectrum. A priori information about the primary sources of sample variability are used to establish general categories of subjects. By applying calibration schemes specific to the various categories, the spectral interference is reduced resulting in improved prediction accuracy and parsimonious calibrations. Two classification rules are disclosed. The first rule assumes the classes are mutually exclusive and applies specific calibration models to the various subject categories. The second rule uses fuzzy set theory to develop calibration models and blood analyte predictions. Therefore, each calibration sample has the opportunity to influence more than one calibration model according to its class membership. Similarly, the predictions from more than one calibration are combined through defuzzification to produce the final blood analyte prediction. | What is claimed is: 1. A method for compensating for covariation of spectrally interfering species, sample heterogeneity, state variations, and structural variations, comprising the steps of:providing an intelligent pattern recognition system that is capable of determining calibration models that are most appropriate for a subject at the time of measurement; developing said calibration models from the spectral absorbance of a representative population of subjects that have been segregated into classes; defining said classes on the basis of structural and state similarity, wherein variation within a class is small compared to variation between classes; classifying said subject, wherein classification occurs through extracted features of a tissue absorbance spectrum related to current subject state and structure; and applying a combination of one or more of said calibration models. 2. The method of claim 1, further comprising the step of:defining subpopulations or classes of subjects whose structure and state produce similarly featured NIR absorbance spectra; wherein said classes have improved homogeneity leading to a reduction in variation related to optical properties and composition of a sample. 3. An intelligent system for measuring blood analytes noninvasively by operating on a near infrared (NIR) absorbance spectrum of in vivo skin tissue, said system comprising:a pattern classification engine for adapting a calibration model to the structural properties and physiological state of a subject as manifested in said NIR absorbance spectrum; and means for reducing spectral interference by applying calibration schemes specific to general categories of subjects that have been segregated into classes; wherein a priori information about primary sources of sample variability is used to establish said general categories of subjects. 4. The system of claim 3, wherein said pattern classification engine applies a classification rule that assumes that said classes are mutually exclusive; and wherein said pattern classification engine applies specific calibration models to said general subject categories. 5. The system of claim 3, wherein said pattern classification engine uses fuzzy set theory to develop calibration models and blood analyte predictions; wherein each calibration sample has an opportunity to influence more than one calibration model according to its class membership; and wherein predictions from more than one calibration are combined through defuzzification to produce a final blood analyte prediction. 6. The system of claim 3, further comprising:means for measuring blood analytes noninvasively over a diverse population of subjects at various physiological states; said pattern classification engine classifying subjects according to their state and structure; and said means for reducing spectral interference by applying a combination of one or more existing calibration models to predict the blood analytes. 7. An intelligent system f... | Instrumentation Metrics, Inc. | A61B005/00
US06258229 | B1 | 2001-07-10 | Disposable sub-microliter volume sensor and method of making | 1999-06-02 | A disposable electrode strip for testing a fluid sample including a laminated strip with a first and second end, a vent, an open path for receiving a fluid sample of less than one microliter beginning from the first end and connecting to the vent, a working electrode, a reference electrode and a pseudo-working electrode embedded in the laminated strip within the open path and proximate to the first end, a reagent matrix coextensive within the open path and covering the three electrodes, and conductive contacts located at the second end of the laminated strip. | What is claimed is: 1. A disposable electrode strip for testing a fluid sample comprising:a laminated strip having a first strip end, a second strip end and a vent opening spaced from said first strip end, said laminated strip comprising a base layer having a conductive layer disposed thereon, said conductive layer having a scribe line delineated thereon and forming three electrode paths, a channel forming layer carried on said base layer, and a cover; an enclosed channel between said first strip end and said vent opening, said enclosed channel sized to hold a volume of said fluid sample less than one microliter; a reagent matrix containing at least an enzyme; a stabilizer, wherein said stabilizer is a polyalkylene glycol; and a redox mediator disposed on said base layer in said enclosed channel; conductive contacts at said second strip end and insulated from said enclosed channel. 2. The electrode strip of claim 1 wherein said enzyme is glucose oxidase. 3. The electrode strip of claim 1 wherein said redox mediator is at least one metal complex. 4. The electrode strip of claim 3 wherein said redox mediator is at least one of potassium ferricyanide or other inorganic or organic redox mediators. 5. The electrode strip of claim 1 wherein said conductive coating is gold. 6. The electrode strip of claim 1 wherein said conductive coating comprising gold and tin oxide. 7. The electrode strip of claim 1 wherein said base layer, said channel forming layer and said cover are made of a plastic dielectric material. 8. The electrode strip of claim 1 wherein said enclosed channel is hydrophilic. 9. The electrode strip of claim 1 wherein said enclosed channel has a volume of about 0.22 microliters. 10. The electrode strip of claim 1 wherein said cover has a hydrophilic coating on at least one side. 11. The electrode strip of claim 1 wherein said reagent matrix further contains at least one of, a binder, a surfactant, and a buffer. 12. The electrode strip of claim 11 wherein, said binder is a cellulose material, and said surfactant is a polyoxyethylene ether. 13. The electrode strip of claim 12 wherein said stabilizer is polyethylene glycol, said binder is methyl cellulose, said surfactant is t-octylphenoxypolyethoxyethanol, and said buffer is a citrate buffer. 14. The electrode strip of claim 13 wherein said reagent matrix is made from a mixture having starting components comprising about 1 wt % to about 6.5 wt % of said redox mediator, about 2.5 wt % of said stabilizer, about 1 wt % of said binder, about 0.03 wt % of said surfactant, and about 1 wt % of said enzyme in said citrate buffer. 15. The electrode strip of claim 14 wherein said citrate buffer is about 0.05 M. 16. The electrode strip of claim 14 wherein said potassium ferricyanide is 6.5 wt %. 17. The electrode strip of claim 14 wherein said enzyme is glucose oxidase. 18. The electrode strip of claim 1 wherein said channel forming layer thickness sufficient to optimize the flow of s... |  | G01N027/26 A61B005/08 H02B013/00
US06626845 | B2 | 2003-09-30 | Method and apparatus for measurement of in vivo air volumes | 2001-04-06 | This invention relates to instruments, particularly medical and research instruments that are used for assessing gas volumes of cavities, particularly, cavities that may exhibit a compliance to changes in pressure, such as in vivo volumes of the lung, thorax, oropharynx and/or nasopharynx. | What is claimed is: 1. An apparatus for measuring gas volumes of a cavity of unknown compliance in a subject having a heart cycle comprising,:(a) an air cavity with induction means for inducing calibrated mass and volume changes in said air cavity; (b) a means for interfacing said air cavity to said subject; (c) a means for interfacing said air cavity to the volume to be measured; (d) a means of interfacing said air cavity to ambient environment to facilitate ordinary breathing activity of said patient during measurement; (e) a means for measuring air pressure variations in said air cavity; (f) a processing means electrically coupled to said induction means; (g) a means for monitoring pulse, wherein said means allows each induced volume change to occur at the same phase in the heart cycle and wherein said means is coupled to said processing means and (h) measuring means for calculating the gas volume. 2. The apparatus of claim 1, wherein the gas volumes are in vivo lung, thorax, orapharynx, and/or nasopharynx volumes of a human patient. 3. The apparatus of claim 1, wherein the means for interfacing said air cavity to the ambient environment is a respiratory valve. 4. The apparatus of claim 1, wherein the induction means is a piston, acoustic speaker, or gas mass injection or dilution. 5. The apparatus of claim 1, wherein the interface to the subject is a facial mask, mouthpiece, nasal mask or tubes. 6. The apparatus according to claim 1, which further comprises a glottal monitoring means. 7. The apparatus according to claim 1, which further comprises a means for measurement of volumetric air flow during breathing. 8. An apparatus for measuring gas volumes of a cavity of unknown compliance in a subject comprising:(a) an air cavity with induction means for inducing calibrated mass and volume changes in said air cavity; (b) a means for interfacing said air cavity to said subject; (c) a means for interfacing said air cavity to the volume to be measured; (d) a means of interfacing said air cavity to ambient environment to facilitate ordinary breathing activity of said patient during measurement (e) a means for measuring air pressure variations in said air cavity; (f) a processing means electrically coupled to said induction means; (g) a glottal monitoring means and (h) measuring means for calculating the gas volume. 9. The apparatus of claim 8, wherein the gas volumes are in vivo lung, thorax, orapharynx, and/or nasopharynx volumes of a human patient. 10. The apparatus of claim 8, wherein the means for interfacing said air cavity to the ambient environment is a respiratory valve. 11. The apparatus of claim 8, wherein the induction means is a piston, acoustic speaker, or gas mass injection or dilution. 12. The apparatus of claim 8, wherein the interface to the subject is a facial mask, mouthpiece, nasal mask or tubes. 13. The apparatus according to claim 8, which further comprises a means for monitoring pulse, wherein said means is coup... | New York Medical College DFI Enterprises, Inc. | A61B005/091
US06577896 | B2 | 2003-06-10 | Single complex electrogram display having a sensing threshold for an implantable medical device | 2001-02-09 | The present invention discloses a graphical display method and apparatus relating to an electrogram signal received from at least one lead used in conjunction with an implantable medical device. The present invention provides a time-expanded waveform of a portion of a signal relating to a single heartbeat. Sensitivity threshold information is also graphically displayed on the waveform. The programmer assembly of the present invention comprises an analyzer for locating and marking desired characteristics of the electrogram signal with a plurality of markers to produce a marked electrogram signal. A processor receives the electrogram signal from the analyzer and recognizes the marked desired characteristics of the electrogram signal. The processor also receives sensitivity threshold information from a particular lead. A display, controlled by the processor, graphically displays information representing a portion of the electrogram signal immediately adjacent to a single marker and graphically displays a sensitivity threshold superimposed onto the portion of the electrogram signal. | What is claimed is: 1. A system for graphically displaying information received from at least one lead positioned within a passageway of a heart related to an implantable medical device, the system comprising:an analyzer for receiving the electrogram signal from the electrical lead and for locating and marking desired characteristics of the electrogram signal with a plurality of markers to produce a marked electrogram signal; a processor for receiving the marked electrogram signal from the analyzer, for recognizing the marked desired characteristics of the electrogram signal, and for inserting amplitude information into the marked electrogram signal; a display buffer for momentarily capturing a portion of the electrogram signal adjacent to a single marker; updating means for continuously updating the captured portion of the electrogram signal; a selection switch for selecting a selected signal between the electrogram signal received from the electrical lead and the captured portion of the electrogram signal stored in the display buffer; a sensitivity threshold control for controlling a sensitivity threshold; and a display controlled by the processor for displaying the selected signal and for graphically displaying the sensitivity threshold superimposed on the selected signal. 2. The system of claim 1, wherein the processor centers the selected signal on the display. 3. The system of claim 1, wherein the processor displays the amplitude information on the display. 4. The system of claim 1, wherein the processor further comprises:monitoring means for monitoring a heart rate; and comparing means for comparing the heart rate to a predetermined set of ranges. 5. The system of claim 4, wherein the updating means updates the captured portion of the electrogram signal with every heartbeat. 6. The system of claim 4, wherein the updating means updates the captured portion of the electrogram signal with every second heartbeat. 7. The system of claim 4, wherein the updating means updates the captured portion of the electrogram signal with every third heart beat. 8. The system of claim 1 and further comprising a hold icon located on the display and controlled by the processor for holding the selected signal and the sensitivity threshold on the display. 9. The system of claim 8 and further comprising a print icon located on the display and controlled by the processor for printing the selected signal and the sensitivity threshold held on the display. 10. The system of claim 1, wherein the display displays the selected signal and the sensitivity threshold in a time-expanded format. 11. A programmer for graphically displaying information received from at least one lead positioned within a passageway of a heart and related to an implantable medical device, the programmer comprising:an analyzer for receiving an electrogram signal and for locating and marking desired characteristics of the electrogram signal with a plurality of markers to produce a mar... | Medtronic, Inc. | A61B005/044
US06441025 | B2 | 2002-08-27 | Water soluble paclitaxel derivatives | 1998-03-30 | Disclosed are water soluble compositions of paclitaxel and docetaxel formed by conjugating the paclitaxel or docetaxel to a water soluble polymer such as poly-glutamic acid, poly-aspartic acid or poly-lysine. Also disclosed are methods of using the compositions for treatment of tumors, auto-immune disorders such as rheumatoid arthritis. Other embodiments include the coating of implantable stents for prevention of restenosis. | What is claimed is: 1. A method of treating cancer in a subject comprising the steps of:(a) providing a composition comprising paclitaxel or docetaxel conjugated to a water soluble polyamino acids polymer having a molecular weight of at least about 5,000 D and dispersed in a pharmaceutically acceptable solution; (b) administering said solution to said subject in an amount effective to treat said cancer. 2. The method of claim 1, wherein said cancer is breast cancer, ovarian cancer, malignant melanoma, lung cancer, gastric cancer, prostate cancer, colon cancer, head and neck cancer, leukemia, or Kaposi's Sarcoma. 3. The method of claim 2, wherein said cancer is breast cancer. 4. The method of claim 2, wherein said cancer is ovarian cancer. 5. The method of claim 2, wherein said cancer is malignant melanoma. 6. The method of claim 2, wherein said cancer is lung cancer. 7. The method of claim 2, wherein said cancer is gastric cancer. 8. The method of claim 2, wherein said cancer is prostate cancer. 9. The method of claim 2, wherein said cancer is colon cancer. 10. The method of claim 2, wherein said cancer is head and neck cancer. 11. The method of claim 2, wherein said cancer is leukemia. 12. The method of claim 2, wherein said cancer is Kaposi's Sarcoma. 13. The method of claim 1, wherein said composition comprises paclitaxel or docetaxel conjugated to poly-glutamic acids, poly-aspartic acids or poly-lysines. 14. The method of claim 13, wherein said paclitaxel or docetaxel is conjugated to poly-glutamic acids. 15. The method of claim 14, wherein said composition comprises paclitaxel conjugated to poly-glutamic acids. 16. The method of claim 14, wherein said composition comprises docetaxel conjugated to poly-glutamic acids. 17. The method of claim 14, wherein said paclitaxel or docetaxel is conjugated to said poly-glutamic acids through a 2′OH group. 18. The method of claim 17, wherein said poly-glutamic acids have a molecular weight of about 25kDa to about 50kd as determined by viscosity. 19. The method of claim 18, wherein said composition comprises from 5 to 75 molecules of paclitaxel or docetaxel per poly-glutamic acids molecule. 20. The method of claim 19, wherein said composition is administered in combination with other antitumor drugs or in combination with external or internal irradiation. 21. A method for targeting a chemotherapeutic agent into a tumor from the vasculature of a patient which method comprises:(A) selecting a chemotherapeutic agent selected from the group consisting of paclitaxel, docetaxel, etoposide, teniposide, camptothecin and epothilone that is covalently conjugated to a polyglutamic acid polymer, wherein said polymer has a molecular weight of at least 30,000 D; (B) introducing said covalently-conjugated chemotherapeutic agent conjugate to the systemic circulation of a patient with a tumor such that the polymer therapeutic agent conjugate selectively diffuses into the tumor of said patient. 22.... | PG-TXL Company, L.P. | A01N043/02
US06304768 | B1 | 2001-10-16 | Method and apparatus using shaped field of repositionable magnet to guide implant | 2000-11-20 | Methods and apparatuses for displaying and using a shaped field of a repositionable magnet to move, guide, and/or steer a magnetic seed or catheter in living tissue for medicinal purposes. A moveable magnet assembly and a portion of a patient&apos;s body undergoing magnetically-aided surgery are both provided with fiducial markers. The portion of the patient&apos;s body is fixed in a location in which the fiducial markers are sensed and located by a set of localizers. The positions of the fiducial markers are determined by a processor, which operates on a stored representation of the magnetic field of a magnet in the magnet assembly to provide a display of the present magnetic field of the magnet. This display may be superimposed over an MRI, X-ray or CAT image during surgery. The repositionable magnet can be an electromagnet. In some embodiments, a computer calculates orientations and currents for an external electromagnet to move the implanted magnetic object in the patient&apos;s body through a desired path. The display can provide real-time imaging of the implanted magnetic object in comparison to the desired path as the object is moved. | What is claimed is: 1. A method for providing a rapid interactive display of at least one of the aligning torque and the magnetic pulling directions of a magnet, the method comprising:(a) positioning a body part of a patient in a fixed position in space relative to plurality of localizers; (b) displaying a view of the body part within a field of view of the localizers on a display; (c) identifying landmarks on the body part; (d) locating fiducial marks on a moveable magnet assembly; (e) computing a position and orientation of the magnet assembly; (f) determining relationships between a coordinate system of the display, the magnetic assembly, and a stored representation of a magnetic field produced by the magnet assembly; (g) converting the representation of the magnetic field into display coordinates; and (h) displaying a representation of the magnetic field in display coordinates on the display. 2. The method of claim 1 wherein the identification step comprises the touching of markers selected from the group consisting of anatomical landmarks and fiducial markers with a localizing device. | Stereotaxis, Inc. | A61B005/05
US06282441 | B1 | 2001-08-28 | Health monitoring system | 1999-11-23 | A health monitoring system which tracks the state of health of a patient and compiles a chronological health history of the patient uses a multiparametric monitor which periodically and automatically measures and records a plurality of physiological data from sensors in contact with the patient&apos;s body. The data collected is not specifically related to a particular medical condition but, instead, provides the information necessary to derive patterns which are characteristic of healthy patients as well as those who are ill. The data collected is periodically uploaded to a database in which it is stored along with similar health histories for other patients. The monitor is preferably self-contained in a chest strap which is located on the patient&apos;s torso, and makes use of a controller which controls sampling of the desired data and storage of the data to a local memory device pending uploading to the database. The more voluminous data collected is reduced and compressed prior to storage in the local memory device. Preferably, much of the monitor circuitry is run intermittently to conserve power. The monitor data is supplemented with subjective data (such as psychological and environmental conditions) collected from the patient using a handheld data input device which runs a program to solicit information from the patient. The subjective data collected is chronologically aligned with the monitor data in the database such that the health history of a patient includes both objective and subjective medical data. | What is claimed is: 1. A personal health monitor comprising:a portable, physiological monitoring device which periodically and automatically measures and records from a subject physiological data comprising electro-cardiogram (EKG) data descriptive of an EKG signal; a time base which tracks the time of recording of the physiological data; and a data storage unit in which the physiological data is stored with reference to the time base, the EKG data including data representative of temporal intervals between occurrences of relevant features of a repeating EKG waveform for each heartbeat, the stored data including interval differences indicative of a difference between the duration of one of said intervals and the duration of a later of said intervals. 2. A personal health monitor according to claim 1 wherein said intervals include a heartbeat interval between a characteristic feature of an EKG waveform for one heartbeat and a corresponding characteristic feature of an EKG waveform for a second heartbeat. 3. A personal health monitor according to claim 2 wherein the heartbeat interval comprises an interval between a point of maximum slope of the EKG waveform for one heartbeat during the first heartbeat and a point of maximum slope of the EKG waveform for one heartbeat during the subsequent heartbeat. 4. A personal health monitor according to claim 1 wherein said intervals include a first feature interval between a starting point of a first feature of an EKG waveform for one heartbeat and an ending point of said first feature, and a second feature interval between a starting point of a second feature of an EKG waveform for a second heartbeat that corresponds to the waveform feature of the first heartbeat and an ending point of the second feature interval of the second heartbeat, and wherein said interval differences include data indicative of a difference between the length of the first feature interval and the second feature interval. 5. A personal health monitor according to claim 1 wherein, when a measured interval difference exceeds a predetermined length, a time reference is recorded that is indicative of when that interval occurred in time. 6. A personal health monitor according to claim 1 wherein the EKG data being stored comprise indicia of a relative slope of the EKG waveform for one heartbeat. 7. A personal health monitor according to claim 6 wherein the EKG data recorded comprise data indicative of a point of steepest relative slope for at least one predetermined feature of the EKG waveform for each heartbeat. 8. A personal health monitor according to claim 6 wherein data regarding a waveform feature of the EKG waveform for one heartbeat is recorded as data indicative of a relative slope of the feature and a point in time of the feature. 9. A personal health monitor according to claim 8 wherein said point in time of the segment is a point in time at which a point of median magnitude of the segment occurred. 10. A personal heal... | Brigham &amp; Women&apos;s Hospital | A61B005/0402
US06321102 | B1 | 2001-11-20 | Cardiac lead with minimized inside diameter of sleeve | 2000-05-09 | A lead assembly adapted for endocardial fixation to a human heart is provided. The lead assembly includes a lead body that has a proximal end provided with a connector for electrical connection to a cardiac stimulator. The cardiac stimulator may be a pacemaker, a cardioverter/defibrillator, or a sensing instrument. The distal end of the lead body is connected to a tubular electrode housing. The lead body consists of one or more noncoiled conductor cables surrounded by a coextensive insulating sleeve. Each conductor cable consists of a conducting element covered by a coextensive insulating sleeve. The conducting element may be a single filament wire or a plurality of individual conductor wires. In contrast to conventional leads, the lead body of the present invention does not require coiled conductor wires. Lead body diameters of 1.04 mm or smaller are possible. | What is claimed is: 1. A lead assembly, comprising:a first electrode; a connector configured to couple to a cardiac stimulator; a first flexible conductor cable having a distal end in electrical communication with the first electrode and a proximal end in electrical communication with the connector, the conductor cable composed of a conducting element and a biocompatible insulative material surrounding the conducting element; a sleeve having an inner wall enclosing the first flexible conductor cable; a lumen which removably receives a stylet therein, the lumen defined at least in part by a portion of the inner wall and a portion of the first flexible conductor cable; a second flexible conductor cable comprised at least of a conducting element and a biocompatible insulative material surrounding the conducting element, the second flexible conductor cable enclosed within the inner wall, the lumen further defined at least in part by a portion of the second flexible conductor cable; and the inner wall has a diameter less than the sum of the outside diameter of the stylet and the first flexible conductor cable and the second flexible conductor cable. 2. A lead assembly, comprising:a first electrode; a connector configured to couple to a cardiac stimulator; a first flexible conductor cable having a distal end in electrical communication with the first electrode and a proximal end in electrical communication with the connector, the conductor cable comprised of a conducting element and a biocompatible insulative material surrounding the conducting element; a sleeve having an inner wall enclosing the first flexible conductor cable; and a lumen which removably receives a stylet therein, the lumen defined at least in part by a portion of the inner wall and a portion of the first flexible conductor cable; wherein the sleeve is composed of a body dissolvable material. 3. The lead of claim 2, wherein the body dissolvable material is selected from the group consisting of polylactic acid, polyglycolic acid, and polyvinyl alcohol. 4. The lead of claim 3, further comprising:an annular fitting coupled to the sleeve and supporting the annular electrode, the annular fitting for supporting the annular electrode when the sleeve dissolves. 5. A lead assembly, comprising:a first electrode; a connector configured to couple to a cardiac stimulator; a first flexible conductor cable having a distal end in electrical communication with the first electrode and a proximal end in electrical communication with the connector, the conductor cable comprised of a conducting element and a biocompatible insulative material surrounding the conducting element; a sleeve having an inner wall enclosing the first flexible conductor cable; a lumen which removably receives a stylet therein, the lumen defined at least in part by a portion of the inner wall and a portion of the first flexible conductor cable; a second flexible conductor cable being comprised at least of a conducting elem... | Intermedics Inc. | A61B005/04
US06712776 | B2 | 2004-03-30 | Enhanced interstitial fluid collection | 2001-03-19 | A sampling apparatus for interstitial fluid includes a pressure ring surrounding a collection needle. The pressure ring and needle are movable relative to one another for the ring to first engage a patient's skin surface prior to insertion of the needle. | What is claimed is: 1. A method of collecting a sample of body fluid from a skin layer the method comprising:providing a sampling tool comprising a needle and a skin stretching member having opposing surfaces at least partially surrounding said needle, wherein said needle and said skin stretching member are independently movable relative to one another along a path substantially parallel to an axis of said needle; placing said skin stretching member against the skin of a patient with said opposing surfaces at least partially surrounding and defining a fluid collection area; advancing said skin stretching member relative to said needle to stretch a skin layer in the fluid collection area; advancing said needle relative to said skin stretching member thereby inserting said needle into the fluid collection area of the stretched skin layer; and collecting said sample of body fluid including interstitial fluid. 2. The method of claim 1 wherein said skin stretching member is circular. 3. The method of claim 2 further comprising causing body fluid to flow into the fluid collection area. 4. The method of claim 1 wherein said skin stretching member comprises a pressure ring. 5. The method of claim 1 further comprising placing an absorbent membrane in fluid communication with said needle wherein said collected body fluid is deposited on said absorbent membrane. 6. The method of claim 5 further comprising testing said body fluid deposited on said absorbent membrane with light. 7. The method of claim 1 further comprising testing said collected body fluid for determining the concentration of at least one constituent. 8. The method of claim 1 wherein said advancing said skin stretching member comprises employing a first spring and said advancing said needle comprises employing a second spring. 9. A method of collecting a sample of body fluid from skin, the method comprising:providing a fluid collection device comprising a piston having a distal surface, a needle operatively connected to said piston and having a distal end extending a distance from said distal piston surface, and a pressure surface adjacent said needle, said piston and said pressure surface being independently movable relative to one another along a path substantially parallel to the axis of said needle; placing said pressure surface against the skin of a patient to define a fluid collection area advancing said pressure surface relative to said piston thereby stretching skin within the fluid collection area; advancing said piston relative to said pressure surface thereby inserting said needle into the fluid collection area of the skin; and collecting body fluid. 10. The method of claim 9 wherein stretching the skin comprises drawing tight the skin. 11. The method of claim 9 further comprising further advancing said piston relative to said pressure surface wherein said distal piston surface extends distally beyond said pressure surface. 12. The method of claim 9 further comprising... | Integ, Inc. | A61B005/00 A61B017/14
US06606403 | B2 | 2003-08-12 | Repetitive inspection system with intelligent tools | 2001-04-26 | An automatic system for illuminating, inspecting and measuring stents and other precision cut tubes and components made of a: a linear array electronic camera with a lens, a light source to provide necessary illumination to create an image on said linear array camera, mandrel onto which the tube is mounted during inspection, a rotary stage for rotating the mandrel, and a computer based electronic imaging system that creates a line-by-line image of stent as it rotates under said camera. | I claim: 1. An automatic system for inspecting stents and other precision cut tubes comprising:(a) an electronic line scan camera comprising a lens and a linear array photodetector; (i) said lens configured and dimensioned for focusing a linear image of a precision cut tube on said photodetector; (b) a rotary stage; (c) a translucent mandrel disposed on said rotary stage, said mandrel being dimensioned and configured to have positioned thereon and support for precise rotation a precision cut tube, said tube having an axis and a length, to be inspected by said camera, and said mandrel being positioned to rotate about its axis upon rotation of said rotary stage thereby rotating said tube; (i) said rotary stage positioned such that said mandrel is in the field of view of said lens and upon rotation of said rotary stage, successive linear areas are imaged to form an image of said tube; (d) a computer based electronic imaging system, functionally connected to said camera, said computer based electronic imaging system creating a line-by-line image of an area extending along the length of said mandrel as said tube rotates on said mandrel under said camera; and (e) a linear light source positioned along the length of said mandrel and passing light through said mandrel illuminating said linear area. 2. An automatic inspection system as in claim 1, wherein said mandrel is made of a transparent material with a frosted surface. 3. An automatic inspection system as in claim 2, wherein said area is a linear area on said frosted surface, said linear area extending in a direction along the length of said mandrel. 4. An automatic inspection system as in claim 3, wherein said linear area on said frosted surface is disposed on a portion of said mandrel which is not imaged by said lens. 5. An automatic inspection system as in claim 1, wherein said rotary stage is motor driven. 6. An automatic inspection system as in claim 1, further comprising an encoder, said encoder being functionally connected to said rotary stage and said computer system, said encoder creating pulses as said rotary stage rotates, said pulses being transferred to and counted by said computer system, said computer using said pulses to precisely synchronize a line-by-line creation of an image of said tube as said tube rotates under said camera. 7. An automatic inspection system as in claim 1 wherein said computer based electronic imaging system comprises software which analyzes said image and determines the conformance of said tube to a known dimensional tolerance. 8. An automatic inspection system as in claim 1, wherein said computer based electronic imaging system further comprises software which analyzes said image for cosmetic function defects in said tube. 9. An automatic inspection system as in claim 1, wherein said light source comprises:a substantially linear light source configured to produce an illuminated area on said tube, said illuminated area being disposed substantially al... |  | G06K009/00
US06706003 | B2 | 2004-03-16 | Muscle strength testing method and apparatus | 2001-02-12 | An isometric muscle strength testing method and apparatus allow an intended examiner to qualitatively and subjectively assess the muscular contraction of a selected muscle, or group of muscles, of a patient through direct contact between the examiner's naked hand and the target segment of the patient that is anatomically coupled to the selected muscle. The method and apparatus allow a simultaneous quantitative and objective assessment of the strength of the muscular contraction through the use of a pressure sensor, without interfering on or modifying the conventional manual muscle test(s). The pressure sensor is positioned so that the force exerted by the selected muscle during contraction thereof is transmitted indirectly to the pressure sensor without direct contact between the pressure sensor and the patient target segment. A treatment table, or any other structure, can be positioned between the pressure sensor and either the patient or the examiner. | We claim: 1. A muscle strength testing apparatus for allowing an intended examiner to assess a muscular contraction of a selected muscle of a patient and the strength of said muscular contraction, the selected muscle being anatomically coupled to a target body part of said patient, said patient further defining a patient non-target body part spaced from said patient target body part, said examiner having an examiner contacting body part for contacting said patient target body part and an examiner non-contacting body part spaced from said examiner contacting body part, said apparatus allowing the assessment of said muscular contraction of the selected muscle and the strength of said muscular contraction by said examiner through direct contact between said examiner contacting body part and said patient target body part, said apparatus comprising;a pressure sensor for sensing the strength of said muscular contraction of the selected muscle; means for positioning said pressure sensor so that the force exerted by the selected muscle during contraction thereof is transmitted indirectly to said pressure sensor without direct contact between said pressure sensor and said patient target body part while allowing direct contact between said examiner contacting body part and said patient target body part; and a controller device connecting to said pressure sensor for providing information on the strength of the selected muscle through the use of said pressure sensor, said controller device assessing a force value transmitted to said pressure sensor and corresponding to said force exerted by the selected muscle. 2. The apparatus of claim 1 wherein said controller device includes an operator interface and a display member, said operator interface allowing an operator to activate said controller device, and said display member displaying said force value sensed by said pressure sensor. 3. The apparatus of claim 2 wherein said pressure sensor includes at least two sensor devices, said force exerted by the selected muscle being transmitted to said at least two sensor devices, each of said sensor devices connecting to said controller device so that said controller device assesses said force value transmitted to said at least two sensor devices and resulting from the force exerted by the contraction of the selected muscle. 4. The apparatus of claim 1 wherein said force value is evaluated by subtracting a first force value from a second force value transmitted indirectly to said pressure sensor, said first and second force values resulting from the contraction of the selected muscle while the selected muscle is respectively in a first and a second contracting state, said controller device assessing said force value from said first and second force values transmitted to said pressure sensor and corresponding to the force exerted by the selected muscle while the selected muscle is respectively in said first and second contracting states. 5. The apparatus of cla... |  | A61B005/103 A61B005/117
US06317616 | B1 | 2001-11-13 | Method and system to facilitate image guided surgery | 1999-09-15 | A method and system to facilitate image guided surgery by projecting onto the patient an image corresponding to markings made on pre-acquired images of the patient is disclosed. The image is projected by an imaging projecting device such as a laser which emits coherent visible light. The position of the patient and the image are determined in the same frame of reference. The markings made on the pre-acquired images are then mapped onto the corresponding locations of the patient. The image projecting device then projects images onto the patient corresponding to the markings made on the pre-acquired images. The images projected by the image projecting device can be temporarily or permanently marked onto the patient so that they are visible after the image projecting device stops emitting radiation. Use of a photodynamic substance can also be used in conjunction with the light emitted from the laser to treat tumors and other abnormalities in the patient. | The embodiments of the invention in which an exclusive property or privilege is claimed are defined as follows: 1. A system for projecting onto an anatomical body markings made on a data-base body of pre-acquired images of the anatomical body, said system comprising:a spatial determinator for determining spatial positional information of the anatomical body in a frame of reference and generating first positional signals indicative of the spatial positional information of the anatomical body in the frame of reference; a mapping unit for receiving first positional signals indicative of the spatial positional information of the anatomical body in the frame of reference, mapping the markings made on the data-base body of pre-acquired images onto corresponding locations on the anatomical body and generating a mapping signal indicative of the corresponding locations in the frame of reference of the markings on the data-base body; and an image projecting device for receiving the mapping signal and projecting an image of the markings made on the data-base body onto the corresponding locations of the anatomical body. 2. The system as defined in claim 1 wherein the image projecting device emits a coherent beam of light which can mark the anatomical body such that the image of the markings projected by the image projecting device will appear on the anatomical body after the image projecting device ceases projecting the image. 3. The system as defined in claim 1 further comprising:a substance which reacts to a specific type of radiation by changing in a perceptible manner; wherein the image projecting device emits the type of radiation to which the substance reacts; and wherein the substance can be applied to the anatomical body such that projecting the image in the type of radiation to which the substance reacts onto the anatomical body will mark the anatomical body with the image projected by the image projection device. 4. The system as defined in claim 1 further comprising:a substance which reacts to a specific type of radiation by changing cells of the anatomical body to which the substance has been applied; and wherein projecting the image in the type of radiation to which the substance reacts onto the anatomical body changes the cells of a portion of the anatomical body to which the substance is applied and the type of radiation is projected. 5. The system as defined in claim 1 wherein the spatial determinator comprises an optical tracking system to track objects in the frame of reference; andwherein the optical tracking system optically tracks the anatomical body in the frame of reference and generates the first positional signals indicative of the spatial positional information of the anatomical body in the frame of reference. 6. The system as defined in claim 5 wherein the image projected by the image projecting device can be tracked by the optical tracking system; andwherein the optical tracking system tracks the image projected by the ... |  | A61B005/05
US06671528 | B2 | 2003-12-30 | Method and apparatus for non-invasive blood constituent monitoring | 2001-01-30 | A system for determining a biologic constituent including hematocrit transcutaneously, noninvasively and continuously. A finger clip assembly includes including at least a pair of emitters and a photodiode in appropriate alignment to enable operation in either a transmissive mode or a reflectance mode. At least one predetermined wavelength of light is passed onto or through body tissues such as a finger, earlobe, or scalp, etc. and attenuation of light at that wavelength is detected. Likewise, the change in blood flow is determined by various techniques including optical, pressure, piezo and strain gage methods. Mathematical manipulation of the detected values compensates for the effects of body tissue and fluid and determines the hematocrit value. If an additional wavelength of light is used which attenuates light substantially differently by oxyhemoglobin and reduced hemoglobin, then the blood oxygen saturation value, independent of hematocrit may be determined. Further, if an additional wavelength of light is used which greatly attenuates light due to bilirubin (440 nm) or glucose (1060 nm), then the bilirubin or glucose value may also be determined. Also how to determine the hematocrit with a two step DC analysis technique is provided. Then a pulse wave is not required, so this method may be utilized in states of low blood pressure or low blood flow. | What is claimed is: 1. An apparatus for determining a desired biologic constituent concentration of the blood of a patient, the blood flowing in a pulsatile fashion in a body part of the patient so as to be subjectable to transcutaneous examination in the body part, the body part defining a blood conduit, the apparatus comprising:a fixture for holding the body part containing the blood conduit; an optical array having a plurality of spaced emitters and a detector positioned within the fixture and adapted to make contact with the body part with each emitter being located a different distance from the detector, the emitters each emitting a directed radiation that passes through both the blood conduit and the blood flowing therein, and the detector detecting the radiation from each emitter after the radiation has passed through the blood conduit and the blood flowing therein; a volume altering device positioned within the fixture for altering the blood flow within the body part; an energy transducer positioned within the fixture for detecting energy from the flowing blood within the blood conduit, the energy transducer for measuring the time rate of change of the blood volume, the energy defining a transduced energy comprising a quantity of energy which when detected from the flowing blood within the blood conduit, has a value which varies with the normalized blood changes of the pulsatile blood; and a calculator operating on the detected energy from the plurality of emitters and the transduced energy to determine the desired biologic constituent. 2. The apparatus of claim 1, wherein the body part is a finger. 3. The apparatus of claim 2, wherein the fixture comprises a vessel of a fixed-volume for receiving and covering a substantial portion of a body part in the form of a finger. 4. The apparatus of claim 1, wherein the calculator isolates and resolves the individual and specific scattering and absorption coefficients of the desired constituent. 5. The apparatus of claim 1, wherein the volume-altering device comprises an air bladder positioned within the fixture and surrounding the body part positioned therein. 6. The apparatus of claim 5, wherein the bladder is operable within two extremes, a first extreme where the bladder contracts to permit unrestricted blood flow in the body part, and in a second extreme position, where the bladder is expanded to substantially restrict the blood flow in the body part. 7. The apparatus of claim 1, wherein the energy transducer is a strain gage. 8. The apparatus of claim 1, wherein the biologic constituent is Hematocrit. 9. An apparatus for determining a desired biologic constituent concentration of the blood of a patient, the blood flowing in a pulsatile fashion in a body part of the patient so as to be subjectable to transcutaneous examination in the body part, the body part defining a blood conduit, the apparatus comprising:a fixture for holding the body part containing the blood conduit; an optic... | Hema Metrics, Inc. | A61B005/00
US06277072 | B1 | 2001-08-21 | System and method for monitoring a patient status for an individual patient using a reference baseline in an automated collection and analysis patient care system | 2000-10-10 | A system and method for monitoring a patient status for an individual patient using a reference baseline in an automated collection and analysis patient care system is described. A set of collected measures recorded by a medical device adapted to be implanted in an individual patient is processed into a set of reference measures. The reference measures set is stored into a patient care record as data in a reference baseline indicating an initial patient status. The patient care record is stored within a database server. The collected device measures set includes individual measures which each relate to patient information recorded by the medical device adapted to be implanted throughout an initial time period. Each reference measure is representative of at least one of measured or derived patient information. A set of collected measures is periodically received from the medical device adapted to be implanted over a communications link which is interfaced to a network server. The collected device measures set includes individual measures which each relate to patient information recorded by the medical device adapted to be implanted subsequent to the initial time period. The subsequently collected device measures set is stored into the patient care record for the individual patient. One or more of the subsequently collected device measures sets in the patient care record are compared to the reference measures set. Any such subsequently collected measure substantially non-conforming to the corresponding reference measure is identified. | What is claimed is: 1. A system for monitoring a patient status for an individual patient using a reference baseline in an automated collection and analysis patient care system, comprising:an application server processing a set of collected measures recorded by a medical device adapted to be implanted in an individual patient into a set of reference measures, the collected device measures set comprising individual measures which each relate to patient information recorded by the medical device adapted to be implanted throughout an initial time period, each reference measure being representative of at least one of measured or derived patient information; a database server storing the reference measures set into a patient care record as data in a reference baseline indicating an initial patient status; a network server periodically receiving a set of collected measures from the medical device adapted to be implanted over a communications link, the collected device measures set comprising individual measures which each relate to patient information recorded by the medical device adapted to be implanted subsequent to the initial time period; the database server storing the subsequently collected device measures set into the patient care record for the individual patient; and the application server comparing one or more of the subsequently collected device measures sets in the patient care record to the reference measures set and identifying any such subsequently collected measure substantially non-conforming to the corresponding reference measure. 2. A system according to claim 1, the application server further comprising:an analysis module analyzing one or more of the subsequently collected device measures sets in the patient care record for the individual patient relative to one or more other subsequently collected device measures sets stored in the database server to determine a patient status indicator. 3. A system according to claim 1, the application server further comprising:a feedback module providing automated feedback based on the patient status indicator to the individual patient over a feedback communications link configured between the network server and a feedback client. 4. A system according to claim 1, further comprising:the network server receiving initially feedback recorded by the individual patient during the initial time period over the communications link and receiving feedback recorded by the individual patient subsequent to the initial time period over the communications link; the database server storing the initially recorded feedback as reference feedback into the patient care record for the individual patient within the database server and storing the subsequently recorded feedback into the patient care record for the individual patient; and the application server comparing the subsequently recorded feedback to the reference feedback in the patient care record and identifying any such subsequently recorded feedback... | Cardiac Intelligence Corp. | A61B005/05
US07164940 | B2 | 2007-01-16 | Therapeutic system | 2001-06-28 | A therapeutic system comprising a therapeutic applicator for treating living tissues and an observation unit for determining the position of the applicator. The therapeutic energy applied from the applicator to the living tissues is controlled in accordance with data representing the position of the applicator, determined by the observation unit. It is therefore easy to operate the system even if the applicator and the observation unit (e.g., an MRI apparatus) are used at the same time. The image of the living tissues remains clear during the use of the therapeutic applicator. | 1. A therapeutic system comprising: an energy source which generates energy to treat an internal affected region; an applicator having a distal end portion and a proximal end portion and including a longitudinal member, wherein at least the distal end portion of the applicator is inserted in a living body and arranged at a position such that the affected region is enabled to be treated by the energy, and the energy is supplied to the affected region through the distal end portion of the applicator; a data acquisition device to acquire tomogram data of the living body including the affected region; a display to display a tomogram of living tissues including the affected region based on the tomogram data; a setting section to set at least one of a plurality of reference points and at least one measuring line on the tomogram displayed on the display before the energy is supplied to the affected region; and an observation unit including the display and the setting section, wherein the observation unit is adapted to observe a condition of the affected region treated by the energy based on a change of the tomogram data corresponding to the at least one of the plurality of reference points and the at least one measuring line which varies as the energy is supplied to the affected region; wherein the setting section sets the at least one of the plurality of reference points and the at least one measuring line based on the tomogram data acquired by the data acquisition device. 2. A therapeutic system according to claim 1, wherein the observation unit one of (i) inhibits the energy generating means from generating the energy and (ii) decreases the energy generated by the energy generating means. 3. A therapeutic system according to claim 1, wherein the observation unit has manual setting means for setting the at least one of the plurality of reference points and the at least one measuring line when manually operated. 4. A therapeutic system according to claim 1, wherein the tomogram data is acquired by supplying, to the affected region, energy that is generated on a principle different from that of the energy source. 5. A therapeutic system comprising: an energy source which generates energy to treat an internal affected region; an applicator having a distal end portion and a proximal end portion and including a longitudinal member, wherein at least the distal end portion of the applicator is inserter in a living body and arranged at a position such that the affected region is enabled to be treated by the energy, and energy is supplied to the affected region through the distal end portion of the applicator; a data acquisition device to acquire tomogram data of the living body including the affected region; a display to display a tomogram of living tissues including the affected region based on the tomogram data; a setting section to set at least one of a plurality of reference points and at least one measuring line on the tomogram displayed on the disp... | Olympus Optical Co., Ltd. | A61B005/05
US20010053878 | A1 | 2001-12-20 | Method and apparatus for performing neuroimaging | 2001-08-10 | The present invention relates to a restraining assembly used in neuroimaging of animals in magnetic resonance imaging (MRI) systems. The body of the animal under study is secured within a tube with a head holder to reduce motion artifacts, particularly when the animal is awake. The tube is placed in the bore of the MRI system to conduct imaging procedures with a radio frequency coil adjacent to the animal's head. | 1. A restraining assembly to immobilize an awake animal for magnetic resonance imaging (MRI) device, comprising: a chassis; a first mounting plate at one end of the chassis; a second mounting plate at a second end of said chassis opposite said first mounting plate; an elongated body tube extending along said chassis; and a head holder that restrains the head of an animal, the head holder having an rf coil. 2. The restraining assembly of claim 1 wherein said head holder further comprises a pair of lateral ear clamping screws extending horizontally through the sides of said head holder into the bore of said aperture and generally perpendicular to an elongated axis thereof and above a horizontal bite bar, and a protective ear piece. 3. The restraining assembly of claim 1 wherein said head holder further comprises a nose clamping screw extending inward through the top of said head holder into a bore of said aperture. 4. The restraining assembly claim 1 wherein said head holder further comprises a pair of jaw anchor screws extending inward through said head holder into bore of said aperture. 5. The restraining assembly claim 1 wherein said head holder further comprises a head clamping screw located at the top of said head holder and extending inward through said head holder into a bore of said aperture. 6. The restraining assembly of claim 1 further comprising a restraining jacket for immobilizing the animal. 7. The restraining assembly claim 2 further comprising ear pads wherein said ear pads are placed under said protective ear piece. 8. A method of imaging a brain of a conscious awake animal, comprising: restraining an un-anesthetized animal in an assembly slidably mounted in an MRI device, the assembly including a chassis; a front mounting plate located at a first end of the chassis; a rear mounting plate located at a second end of the chassis opposite the front mounting plate; an elongated body tube extending along the chassis the tube enclosing the animal; and conducting an imaging procedure on the brain conscious animal. 9. The method of claim 8 further comprising the step of amplifying the sensitivity of low field strength magnets by implementing exogenous contrast agents, blood oxygenation-level-dependant contrast and radio frequency sequences. 10. The method of claim 8 further comprising the steps of: obtaining a computerized histological representation of an fMRI signal; and forming a three dimensional digital map of the imaged brain from a computerized histological representation of the fMRI signal 11. The method of claim 9 further comprising the steps of: obtaining a computerized histological representation of a fMRI signal; and forming a three dimensional digital map of the imaged brain from a computerized histological representation of the fMRI signal. 12. The method of claim 8 further comprising performing an fMRI sequence using a real-time three dimensional functioning unit. 13. The method of claim 9 furthe... |  | A61B005/055
US20010029333 | A1 | 2001-10-11 | Method and apparatus for volumetric image navigation | 2001-02-28 | A surgical navigation system has a computer with a memory and display connected to a surgical instrument or pointer and position tracking system, so that the location and orientation of the pointer are tracked in real time and conveyed to the computer. The computer memory is loaded with data from an MRI, CT, or other volumetric scan of a patient, and this data is utilized to dynamically display 3-dimensional perspective images in real time of the patient's anatomy from the viewpoint of the pointer. The images are segmented and displayed in color to highlight selected anatomical features and to allow the viewer to see beyond obscuring surfaces and structures. The displayed image tracks the movement of the instrument during surgical procedures. The instrument may include an imaging device such as an endoscope or ultrasound transducer, and the system displays also the image for this device from the same viewpoint, and enables the two images to be fused so that a combined image is displayed. The system is adapted for easy and convenient operating room use during surgical procedures. | What is claimed is: 1. A method for generating an image of a three-dimensional object, said method comprising the steps of: acquiring volumetric first scan data for the object; utilizing said first scan data to reconstruct first virtual image data representing structural information in said first scan data; selecting a viewpoint for displaying an image of said object based on said first virtual image data; manipulating said first virtual image data to generate a first three-dimensional perspective image of said object from said viewpoint; and displaying said first three-dimensional perspective image. 2. The method recited in claim 1, wherein the step of utilizing said first scan data to reconstruct first virtual image data representing structural information in said first scan data includes the step of segmenting said first virtual image data to distinguish selected features of said object. 3. The method recited in claim 1, wherein the step of utilizing said first scan data to reconstruct first virtual image data representing structural information in said first scan data includes the step of registration of said first virtual image data in relation to said object to determine the location of features of said object represented in said first virtual image data. 4. The method recited in claim 1, further comprising, following the step of displaying said first three-dimensional perspective image, repeating any desired number of times the steps of: selecting another viewpoint for displaying an image of said object based on said first virtual image data; manipulating said first virtual image data to generate a first three-dimensional perspective image of said object from said other viewpoint; and displaying said first three-dimensional perspective image. 5. The method recited in claim 1, further comprising the steps of: acquiring volumetric second scan data for the object; utilizing said second scan data to reconstruct second virtual image data representing structural information in said second scan data; determining the viewpoint for displaying an image of said object based on said second virtual image data to coincide with said viewpoint selected for displaying an image of said object based on said virtual image data; manipulating said second virtual image data to generate a second three-dimensional perspective image of said object from said viewpoint; and displaying said second three-dimensional perspective image. 6. The method recited in claim 5, further comprising the step of fusing said second three-dimensional perspective image and said first three-dimensional perspective image to display a combined image. 7. The method recited in claim 1, further comprising the steps of: acquiring second scan data for the object; utilizing said second scan data to reconstruct second virtual image data representing structural information in said second scan data; determining the viewpoint for displaying an image of said object based on said se... | The Board of Trustees of the Leland Stanford Junior University | A61B005/00
US06306102 | B1 | 2001-10-23 | Reflex timing device | 1999-09-27 | A reflex timing device having a first switch. Engagement of the first switch causes a microcontroller to activate a second visual indicator at a random time. The micorcontroller measures the time between activation of the second visual indicator and engagement of a second switch. This measured time is compared by the microcontroller with a required benchmark reflex time, which may optionally be selected from several benchmark reflex times. A signal indicating success is provided if a subject being tested does not disengage said first switch until said second visual indicator has been activated and if the subject also engages said second switch within the required benchmark reflex time. Optionally, a signal indicated failure may be provided if these conditions have not been met. | I claim: 1. A reflex timing device, which comprises:first switch; a second switch; a first visual indicator; a second visual indicator; and a microcontroller in electrical communication with said first switch, with said second switch, with said first visual indicator, and with said second visual indicator, said microcontroller being programmed to generate an electrical signal that activates said second visual indicator at a random time between a first period and a longer second period after engagement of the first switch, to measure the reflex time by measuring the duration of time between activation of the second visual indicator and engagement of said second switch, to contain a required benchmark reflex time, to compare the measured reflex time against the required benchmark reflex time, and to produce a signal indicating success if a subject being tested does not disengage said first switch until said second visual indicator has been activated and if the subject also engages said second switch within the required benchmark reflex time. 2. The reflex timing device as recited in claim 1, wherein:said microcontroller is further programmed to produce a signal indicating failure if the test subject either disengages said first switch before said second visual indicator has been activated or does not engage said second switch within the required benchmark reflex time. 3. The reflex timing device as recited in claim 2, wherein:said microcontroller is programmed with additional benchmark reflex times; and said reflex timing device further comprises a means for selecting which of the benchmark reflex times will serve as the required benchmark reflex time. 4. The reflex timing device as recited in claim 3, wherein:said microcontroller is programmed with two additional benchmark reflex times; and said means for selecting which of the benchmark reflex times will serve as the required benchmark reflex time comprises two microswitches that are in electrical communication with said microcontroller, each of which microswitches has two possible settings. 5. The reflex timing device as recited in claim 3, wherein:said microcontroller is programmed so that simultaneous engagement of said first switch and said second switch will cause the microcontroller to deactivate said first visual indicator as well as said second visual indicator and to determine which benchmark reflex time has been selected to serve as the required benchmark reflex time so that said reflex timing device is again ready to be used upon a test subject. 6. The reflex timing device as recited in claim 5, wherein:said microcontroller is programmed with two additional benchmark reflex times; and said means for selecting which of the benchmark reflex times will serve as the required benchmark reflex time comprises two microswitches that are in electrical communication with said microcontroller, each of which microswitches has two possible settings. 7. The reflex timing device as reci... |  | A61B005/00
US06290653 | B1 | 2001-09-18 | Blood pressure cuff for sphygmomanometer | 1999-10-05 | Disclosed is a blood pressure cuff for a sphygmomanometer, adapted for attachment to the upper arm of a user to effect blood pressure measurement for the user. The blood pressure cuff comprises an air bag disposed in the blood pressure cuff which has both ends coupled with each other to define a closed loop; an attachment tab extending from a side of the blood pressure cuff; a Velcro brand hook and loop fastener strip secured to a surface of the attachment tab; and a complementary Velcro brand hook and loop fastener strip secured to an outer surface of the blood pressure cuff such that it can be engaged with the Velcro brand hook and loop fastener strip. | What is claimed is: 1. A blood pressure cuff for a sphygmomanometer, adapted for attachment to the upper arm of a user to effect blood pressure measurement for the user, the blood pressure cuff comprising:an air bag disposed in the blood pressure cuff, said cuff having opposite ends coupled with each other to define a closed loop; an attachment tab extending from a side of the blood pressure cuff; a hook and loop fastener strip secured to a surface of the attachment tab; and a complementary hook and loop fastener strip secured to an outer surface of the blood pressure cuff such that it can be engaged with the hook and loop fastener strip, wherein the attachment tab is formed at one end of the blood pressure cuff and the other end of the blood pressure cuff is coupled to a portion of the blood pressure cuff adjacent to the hook and loop fastener strip secured to the attachment tab, and wherein the blood pressure cuff has a width which is gradually decreased in a direction toward the attachment tab. 2. A blood pressure cuff for a sphygmomanometer, adapted for attachment to the upper arm of a user to effect blood pressure measurement for the user, the blood pressure cuff comprising:an air bag disposed in the blood pressure cuff said cuff having opposite ends coupled with each other to define a closed loop; an attachment tab extending from a side of the blood pressure cuff; a hook and loop fastener strip secured to a surface of the attachment tab; and a complementary hook and loop fastener strip secured to an outer surface of the blood pressure cuff such that it can be engaged with the hook and loop fastener strip ends, wherein the blood pressure cuff has a width which is gradually decreased in a direction toward the attachment tab. | Sein Electronics Co., Ltd. | A61B005/02
US06259939 | B1 | 2001-07-10 | Electrocardiography electrodes holder including electrocardiograph electronics | 1999-04-21 | An electrocardiography monitoring system is provided, which includes (a) an electrocardiography electrodes holder including (i) a flexible nonconductive flattened article having a fixed precordial configuration, the article featuring a first plane and an opposite second plane, the article serving for holding electrocardiography electrodes; (ii) electrocardiograph electronics attached to the article and in electrical communication with the electrocardiography electrodes; and (iii) a transmitter attached to the article, the transmitter communicating with the electrocardiograph electronics and serving for communicating electrocardiograph signals to a compatible receiver; (b) a receiver compatible for operation with the transmitter; and (c) a computer communicating with the receiver for storing, presenting and/or analyzing the electrocardiograph signals. | What is claimed is: 1. An electrocardiography electrodes holder comprising:(a) a flexible nonconductive flattened article having a fixed precordial configuration, said article featuring a first plane and an opposite second plane, said article serving for holding electrocardiography electrodes; and (b) electrocardiograph electronics attached to said article and in electrical communication with said electrocardiography electrodes. 2. The electrocardiography electrodes holder of claim 1, further comprising a transmitter attached to said article, said transmitter communicating with said electrocardiograph electronics and serving for communicating electrocardiograph signals to a compatible receiver. 3. The electrocardiography electrodes holder of claim 1, further comprising(a) six electrocardiography electrode accepting holes formed in said flexible nonconductive flattened article traversing said planes for respectively engaging six electrocardiography electrodes, each of said six electrode accepting holes featuring a conductive inner circumference, said electrode accepting holes being located in a predetermined pattern effective for said precordial electrocardiography recordings; (b) six conductive recording lines electrically communicating with said conductive inner circumference of said six electrode accepting holes, said six conductive lines being on said second plane of said flexible nonconductive flattened article; and (c) a first set of six conductive grounding lines, each being associated with one of said six conductive recording lines for electrically shielding said six conductive recording lines. 4. The electrocardiography electrodes holder of claim 3, wherein said first set of said six conductive grounding lines are on said second plane of said flexible nonconductive flattened article. 5. The electrocardiography electrodes holder of claim 4, further comprising:(d) a second set of six conductive grounding lines being on said first plane of said flexible nonconductive flattened article, each being associated with one of said six conductive recording lines for further electrically shielding said six conductive recording lines. 6. The electrocardiography electrodes holder of claim 5, wherein said second set of six conductive grounding lines are on said second plane of said flexible nonconductive flattened article. 7. The electrocardiography electrodes holder of claim 3, wherein the holder is designed such that when the holder is used for said precordial electrocardiography recordings said first plane faces a chest of a user. 8. The electrocardiography electrodes holder of claim 3, wherein said predetermined pattern effective for said precordial electrocardiography recordings includes two of said electrode accepting holes equidistantly positioned on opposite sides of a user&amp;apos;s sternum, whereas the four remaining electrode accepting holes are located at predetermined locations relative to said two electrode accepting holes in ... | R. Z. Comparative Diagnostics Ltd. | A61B005/0408
US06272377 | B1 | 2001-08-07 | Cardiac rhythm management system with arrhythmia prediction and prevention | 1999-10-01 | A cardiac rhythm management system predicts when an arrhythmia will occur and in one embodiment invokes a therapy to prevent or reduce the consequences of the arrhythmia. A cardiac arrhythmia trigger/marker is detected from a patient, and based on the trigger/marker, the system estimates a probability of a cardiac arrhythmia occurring during a predetermined future time interval. The system provides a list of triggers/markers, for which detection values are recurrently obtained at various predetermined time intervals. Based on detection values and conditional probabilities associated with the triggers/markers, a probability estimate of a future arrhythmia is computed. An arrhythmia prevention therapy is selected and activated based on the probability estimate of the future arrhythmia. | What is claimed is: 1. A method, comprising:detecting a conditioning event statistically associated with the occurrence of an arrhythmia in a patient&amp;apos;s heart; and, predicting the occurrence of an arrhythmia within a specified prediction time period if an estimated arrhythmia probability exceeds a specified threshold value, wherein the estimated arrhythmia probability is computed from a conditional arrhythmia probability associated with the conditioning event that is derived from past observations of instances in which the conditioning event occurs alone or together with an arrhythmia within a specified time period. 2. The method of claim 1 wherein the conditioning event is a marker event corresponding to detection of a physiological state statistically associated with occurrence of cardiac arrythmias. 3. The method of claim 1 wherein the conditioning event is a trigger event that increases the risk of an arrhythmia occurring via a depolarization that serves as a source for the arrhythmia. 4. The method of claim 1 wherein the conditioning event is a specific morphology of a waveform representing electrical activity of the heart. 5. The method of claim 1 wherein the conditioning event is a specific pattern of activation times of different areas of the heart as sensed by a plurality of electrodes. 6. The method of claim 1 wherein the conditioning event is a specific sequence pattern of heartbeats with respect to time. 7. The method of claim 1 wherein the conditioning event is a value of a measured physiological variable. 8. The method of claim 1 wherein the conditioning event is a statistic based upon a history of occurrences of conditioning events. 9. The method of claim 1 wherein the conditional arrhythmia probability CP is a ratio of the number of observed instances in which the conditioning event is followed by an arrhythmia within a specified basic time period to the total number of observed instances of the conditioning event. 10. The method of claim 9 further comprising estimating a rate C at which the conditioning event occurs, and further wherein the estimated arrhythmia probability is calculated by the expression:estimated arrhythmia probability&amp;equals;CP&amp;times;(1&amp;minus;e&amp;minus;CT). 11. The method of claim 1 wherein the conditional arrhythmia probability is calculated by the expression:1&amp;minus;e&amp;minus;RT where T is a measure of the specified prediction time period, and R is an estimate of the rate at which arrhythmias occur while the conditioning event is present. 12. The method of claim 11 wherein the rate R is a ratio of: 1) the number of instances in which the conditioning event is followed by an arrhythmia within a specified basic time period, to 2) the length of the basic time period multiplied by the total number of basic time periods in which the conditioning event is observed. 13. The method of claim 12 further comprising estimating a rate C at which the conditioning event occurs, an... | Cardiac Pacemakers, Inc. | A61B005/0468
US06263230 | B1 | 2001-07-17 | System and method to determine the location and orientation of an indwelling medical device | 1998-11-06 | A device to detect the location of a plurality of magnets uses a plurality of magnetic sensors, having sensor elements arranged in a known fashion. Each sensor element senses the magnetic field strength generated by each of the plurality of magnets and provides data indicative of the direction of the magnets in a three-dimensional space. The device uses fundamental equations for electricity and magnetism that relate the measured magnetic field strength to the location and strength of the magnetic dipole for each of the plurality of magnets. The device may use an iterative process to determine the actual location and orientation of each magnet. An initial estimation of the location and orientation of each magnet results in the generation of predicted magnetic field values. The predicted magnetic field values are compared with the actual measured values provided by the magnetic sensors. Based on a difference between the predicted values and the measured values, the device estimates a new location for each of the magnets and calculates new predicted magnetic field strength values. The iteration process continues until the predicted values match the measured values within a desired degree of tolerance. At this point, the estimated location and orientation of each of the magnets matches the actual location within a predetermined degree of tolerance. | What is claimed is: 1. A system for detecting a position of a plurality of magnets within a patient from a measurement location outside the patient, the system comprising:a housing; a plurality of magnetic sensors supported by the housing, each of the plurality of sensors being oriented in a known direction and generating a set of signals as a function of static magnetic field strength and direction due to the plurality of magnets within the patient; a processor configured to calculate an estimated position of each of the plurality of magnets in a three-dimensional space and to calculate values of a predicted magnetic field strength for at least a portion of the plurality of sensors based on the estimated positions of each of the plurality of magnets, the processor further configured to calculate values of an actual magnetic field strength using the set of signals and determining values of the location of each of the plurality of magnets based on the difference between the values of the predicted magnetic field strength and the values of the actual magnetic field strength; and a display providing a visual display of the position of each of the plurality of magnets in the three-dimensional space. 2. The system of claim 1 wherein the processor calculates the estimated position using signals from selected ones of the plurality of magnetic sensors whose signals are above a predetermined threshold. 3. The system of claim 2 wherein plurality of magnetic sensors is greater than four magnetic sensors and the processor calculates the estimated position using signals from four of the magnetic sensors whose signals are above a predetermined threshold. 4. The system of claim 1, the system further including a neural network to generate the estimated position, the neural network receiving at least a portion of the set of signals and generating the estimated position based thereon. 5. The system of claim 1, wherein the processor is configured to iteratively calculate the estimated portions and the predicted magnetic field strength until the difference between the values of the predicted magnetic field strength and the values of the actual magnetic field strength is less than a predetermined tolerance. 6. The system of claim 1 wherein the display provides the visual display of data based on a single determination of the values based on the difference between the values related to predicted magnetic field strength and the values related to the actual magnetic field strength. 7. The system of claim 1 wherein plurality of magnetic sensors comprise sixteen magnetic sensor assemblies, each magnetic sensor assembly comprising three orthogonally arranged sensors. 8. The system of claim 1 wherein the plurality of magnetic sensors are distributed in a rectangular array. 9. The system of claim 1 wherein the location of the plurality of magnets is characterized by a predetermined number of parameters and the plurality of magnetic sensors comprise a number of mag... | Lucent Medical Systems, Inc. | A61B005/05
US06620104 | B2 | 2003-09-16 | Vital signal detecting apparatus and noninvasive blood pressure meter | 2000-12-26 | A vital signal detecting apparatus is composed of sensors for detecting pulse waves, an A/D converter for converting analog signals, corresponding to the pulse waves and derived from the sensors, into digital signals, a separation matrix calculation means, and a signal separation calculation circuit. The separation matrix calculation circuit calculates a separation matrix for separating an outer disturbance caused by body movement from the pulse waves. The signal separation calculation means divides the digital signals converted by the A/D converter into a vital signal containing no outer disturbance and a body movement signal indicating the outer disturbance by using the separation matrix. | What is claimed is: 1. A vital signal detecting apparatus comprising:at least two sensors for detecting first pulse waves and outputting analog signals corresponding to the first pulse waves; an A/D converter for converting the analog signals derived from the sensors into digital signals; a separation matrix calculation means for calculating a separation matrix in a case where it is considered that each of the first pulse waves detected by the sensors contains an outer disturbance caused by body movement and a second pulse wave containing no outer disturbance, and only amplitude is changed until the sensors detect the first pulse waves, the separation matrix being for separating the outer disturbance from the first pulse waves by utilizing statistic independency of the second pulse wave and the outer disturbance; and a signal separation calculation means for separately deriving a vital signal corresponding to the second pulse wave and a body movement signal indicating the outer disturbance by operating the separation matrix with respect to the digital signals. 2. The vital signal detecting apparatus according to claim 1, further comprising a signal output means for outputting the vital signal derived from the signal separation calculation means to an external appliance. 3. The vital signal detecting apparatus according to claim 1, further comprising:a body movement judgment means for determining as to whether the first pulse waves derived from the sensors contain the outer disturbance caused by the body movement; and a signal bypass means for outputting the digital signals converted by the A/D converter, while bypassing the separation matrix calculation means and the signal separation calculation means when it is determined that the first pulse waves contain no outer disturbance. 4. The vital signal detecting apparatus according to claim 1, further comprising a probability density function prediction means for predicting a probability density function of the first pulse waves derived from the sensors when the first pulse waves contain no outer disturbance, wherein:the separation matrix calculation means calculates the separation matrix by using the probability density function. 5. The vital signal detecting apparatus according to claim 4, further comprising a body movement judgment means for determining as to whether the first pulse waves derived from the sensors contain the outer disturbance, wherein:the probability density function prediction means predicts the probability density function of the first pulse waves derived from the sensors when the body movement judgment means determines that the first pulse waves contain no outer disturbance caused by the body movement. 6. The vital signal detecting apparatus according to claim 5, further comprising a signal bypass means for outputting the digital signals converted by the A/D converter to an external appliance while bypassing the separation matrix calculation means and the signal sep... | Denso Corporation | A61B005/00
US06256528 | B1 | 2001-07-03 | X-ray scanner with means for conventional radiography | 1998-02-05 | The scanner includes a patient table having a table support and a moveable table top for receiving a patient. The scanner further includes a computer tomography (CT) imaging device for obtaining an image of a patient placed on the table top. The CT imaging device has an X-ray source and an X-ray detector mounted for rotation about an axis substantially parallel to the longitudinal direction of the table top, the table top being movable along this axis. Also included are a second conventional radiographic imaging device having a cassette for receiving a sheet of an x-ray sensitive material. The table top has a chamber for receiving the cassette of a length that is substantially equal to the length of the table top. Preferably, this chamber contains a trolley for carrying the cassette and a driving device for moving the trolley in the longitudinal direction of the table top over substantially the full length of the chamber. | What is claimed is: 1. An X-ray scanner comprising:a patient table comprising a table support and a table top for receiving a patient, said table top being elongated in a longitudinal direction, first X-ray imaging means for obtaining an image of a patient placed on the table top by means of computed tomography (CT), said first imaging means comprising a first X-ray source and an X-ray detector, which are driven together by a rotational driving mechanism and are mounted so as to be rotatable about an axis of rotation which is substantially parallel to the longitudinal direction of the table top and extends through an examination space, at least the table top being movable in its longitudinal direction relative to the examination space, and second X-ray imaging means for obtaining an image of the patient placed on the table top by means of radiography, said second imaging means comprising a second X-ray source and detection means sensitive to X-rays, wherein the table top comprises a chamber for receiving the detection means, said chamber having a length in the longitudinal direction that is substantially equal to the length of the table top in the longitudinal direction, wherein the first and the second X-ray sources are differently positioned, wherein the table top is further movable so that the first and the second X-ray imaging means can obtain images of the same selected portions of the patient without patient motion relative to the table top, and wherein the detection means is moveable within the chamber (i) relative to the first X-ray source in order that an image can be obtained by the first imaging means without interference by the detection means, and (ii) relative to the second X-ray source in order to detect an image obtained by the second imaging means. 2. An X-ray scanner as claimed in claim 1, in which the chamber contains a trolley for carrying the detection means, driving means being provided for moving said trolley in the longitudinal direction of the table top over substantially the full length of the chamber, wherein movement of the trolley is relative to the first and to the second X-ray sources in order to obtain images by both the first and the second imaging means. 3. An X-ray scanner as claimed in claim 2, in which the driving means comprise a telescopic tube extending parallel to the longitudinal direction of the table top and hydraulic means for varying the length of the telescopic tube. 4. An X-ray scanner as claimed in claim 3, in which the detection means are constituted by a cassette for receiving a sheet comprising a material that is sensitive to X-rays, which cassette comprises a sheet dispenser and a sheet holder, the sheet dispenser comprising at least a first compartment for receiving unexposed sheets and a second compartment for receiving exposed sheets, the cassette further comprising transport means for transporting unexposed sheets from the first compartment to the sheet holder and for transporting exp... | U.S. Philips Corporation | A61B005/00
US06574493 | B2 | 2003-06-03 | Method of localizing objects in interventional radiology | 2001-02-23 | The invention relates to a method enabling the localization of objects, for example surgical instruments, in interventional radiology. The method utilizes the known geometrical shape of the object to be localized in order to simulate projections therefrom for comparison with real projection images. Optimum correspondence between simulation and real image yields the desired object position and object orientation. The invention is based on digital image processing and can be used in conjunction with customary radiological diagnostic apparatus such as C-arm fluoroscopy apparatus, computed tomography apparatus or magnetic resonance tomography apparatus. Objects to be localized can be provided with markers whose spatial position yields an unambiguous projection image. | What is claimed is: 1. A method of localizing a surgical instrument, notably in interventional radiology where a volume in which the surgical instrument to be localized is present is examined by means of digital image processing on the basis of a plurality of projection images, where the geometrical shape of the surgical instrument is known, comprising the steps of simulating and comparing at least one projection image of the surgical instrument to be localized with the projection image of the volume examined, wherein the surgical instrument to be localized is provided with at least one marker which is reproduced in the at least one projection image. 2. A method as claimed in claim 1, wherein the simulation is repeated, while systematically varying the parameters concerning position and orientation of the surgical instrument, until optimum correspondence with the projection image is achieved. 3. A method as claimed in claim 1, wherein the marker is geometrically shaped in such a manner that the position and the orientation of the marker can be unambiguously correlated with its two-dimensional projection image. 4. A method as claimed in claim 1, wherein the marker consists of line-like, intersecting structures which are subdivided into segments with different respective length ratios at their point of intersection. 5. A method as claimed in claim 1, wherein a volume model of the surgical instrument to be localized is used for the simulation of the projections, said volume model being acquired by means of three-dimensional magnetic resonance tomography or computed tomography. 6. A method as claimed in claim 1, wherein the method is performed by a radiological diagnostic apparatus which includes a patient table, a digital imaging system, a computer and at least one display device, and wherein an apparatus-specific, mathematical model of the imaging, geometrical data of objects to be localized and a localization program are stored in the working memory of the computer, said program determines the parameters concerning position and orientation of the surgical instrument relative to the patient table on the basis of the apparatus data and the surgical instrument data from the projection image so as to be visualized on the display device. 7. A method as claimed in claim 6, wherein the radiological diagnostic apparatus is selected from the group consisting of an X-ray fluoroscopy apparatus, a computed tomography apparatus, and a magnetic resonance tomography apparatus. 8. A method of localizing an object, notably in interventional radiology where a volume in which the object to be localized is present is examined by means of digital image processing on the basis of a plurality of projection images, where the geometrical shape of the object is known, comprising the steps of simulating and comparing at least one projection image of the object to be localized with the projection image of the volume examined, wherein the object to be localized is pr... | Koninklijke Philips Electronics N.V. | A61B005/05
US06699187 | B2 | 2004-03-02 | System and method for providing remote expert communications and video capabilities for use during a medical procedure | 2001-03-26 | A system is described for allowing medical data obtained at a local site to be transferred to a data processing system located at a remote site. This medical data may include video data and/or data obtained from one or more medical devices such as a fluoroscopy device or an electrocardiograph (ECG) signal monitoring device. The data may be viewed on one or more display windows of the remote data processing system to allow a remotely-located expert to participate in an examination or medical procedure being conducted at the local site. In one embodiment, the remote data processing system also receives screen data from an implantable medical device programmer that is located at the local site. This screen data may include data associated with the configuration of the programmer, the configuration of an implantable medical device, and other information obtained from a patient such as physiological waveforms. Routing of all data may be performed by a communication hub operating as a stand alone device. Alternatively, the data routing function may be implemented on the programmer. | What is claimed is: 1. A communication system to transfer medical data from a patient site to a remote site, comprising:a hub operating as a communications platform and having a network connection to accommodate real time transfer of various types of data; a communications network coupled to the hub; a programmer for modifying an implantable medical device coupled to the hub, the programmer having a display for physiological data received from an implantable medical device and providing programmer-displayed physiological data to the hub for transfer over the communications network; a video device to obtain video-formatted data at the patient site, said video device being coupled to the hub and providing the video-formatted data to the hub for transfer over the communications network; and a receiving device at the remote site coupled to the communications network to receive the video-formatted data and the programmer-displayed physiological data from the communications network and to provide communications to the programmer from the remote site. 2. The system of claim 1, wherein the receiving device includes display means for allowing the video-formatted data to be viewed at the remote site. 3. The system of claim 2, wherein the video-formatted data includes an audio signal, and wherein the receiving device includes an audio system to allow the audio signal to be monitored at the remote site. 4. The system of claim 3, wherein the display means includes means for allowing the video-formatted data to be viewed in substantially real-time. 5. The system of claim 2, and further comprising at least one medical device to obtain medical information from a patient at the patient site, and coupled to transfer the medical information to the communications network, and wherein the receiving device is adapted to monitor the medical information. 6. The system of claim 5, wherein the display means includes means for allowing the medical information to be viewed on the display screen. 7. The system of claim 6, wherein the at least one medical device includes a fluoroscopy device. 8. The system of claim 6, wherein the at least one medical device includes a device for obtaining an electrocardiograph (ECG) signal. 9. The system of claim 1, wherein the display means includes means for displaying the display screen data. 10. The system of claim 9, wherein the display means includes means for displaying the display screen data in substantially real-time. 11. The system of claim 9, wherein the display means includes means for allowing a user to activate multiple displays simultaneously, each of the displays for displaying one or more of the screen data, the medical data, and the video-formatted data. 12. The system of claim 9, wherein the programmer includes a cursor that may be controlled at the patient site, wherein the programmer includes means for transferring first cursor information indicative of cursor control at the patient site to the communicatio... | Medtronic, Inc. | A61B005/00 A61N001/00 G09G005/00
US06280396 | B1 | 2001-08-28 | Apparatus and method for measuring body composition | 1999-05-28 | A body composition analyzer comprises a pair of handgrips extending laterally from either side of a housing containing other components of the device. Each handgrip comprises two electrodes positioned to make contact with a subject&apos;s hands when grasped. A source of low voltage, high frequency alternating current is connected across first electrodes on each handgrip, so as to form a circuit passing through the subject&apos;s body, and an impedance measuring instrument is connected to the second electrodes on each handgrip, to measure the impedance of the body in the circuit. The instrument also comprises a keypad for receiving data entered manually by the subject defining physical characteristics such as age, gender, height, weight, and the general physical condition of the subject. The input data is used to select one of a set of coefficients developed by regression analysis for use in an equation relating total body water to the impedance value and to the subject&apos;s total body water content. | I claim: 1. A body composition analyzer for determining the total body water content of a subject, comprising:a mounting structure; first and second pairs of electrodes, said pairs of electrodes being mounted on opposite lateral sides of said mounting structure, and disposed for simultaneous gripping of both pairs of electrodes by a subject; means for supplying a high frequency alternating current signal across one of said first pair of electrodes and one of said second pair of electrodes, so that said signal passes through the body of the subject; means for measuring the impedance of the body of the subject across the second of said first pair of electrodes and the second of said second pair of electrodes, and for providing an impedance signal responsive thereto; and a controller for receiving input information including at least the height, weight, gender, and general physical condition of the subject, and for processing said impedance signal responsive to said input information to determine the total body water content of the subject; wherein said body composition analyzer is integrated with an electronic weighing scale and receives said input information concerning the weight of the subject directly from said scale. 2. The body composition analyzer according to claim 1, wherein said body composition analyzer is integrated with an electronic weighing scale such that when the subject stands on said scale, said electrodes extend in front of said subject for convenient gripping. 3. The body composition analyzer according to claim 1, wherein said controller processes said impedance signal to determine total body water content for a particular subject by selecting a set of coefficients from a group of sets of coefficients, each set of coefficients representing the result of a regression analysis performed on the body density-impedance relationship of a particular population segment, wherein the particular set of coefficients selected with respect to a particular subject are selected in response to said input information including at least the height, gender, and general physical condition of the subject. 4. The body composition analyzer according to claim 3, wherein said regression analysis is represented by an equation of the form:TBW&amp;equals;(C1*H2/Z)&amp;plus;(C2*(Wt&amp;minus;cw))&amp;plus;C3; wherein:TBW is Total Body Water content of the subject; C1, C2 and C3 are regression coefficients corresponding to different population segments categorized by age, gender, and physical condition of the subject; Wt is the Weight of the subject; cw is an estimated value of clothing weight; H is the Height of said subject: and Z is the measured impedance. 5. The body composition analyzer according to claim 4, wherein the regression coefficients corresponding to the physical condition of the subject are selected responsive to identification of the subject as a member of one of four population segments identified as the obese, persons of normal phy... | American Weights and Measures | A61B005/05
US06295466 | B1 | 2001-09-25 | Wireless EKG | 2000-01-06 | A wireless electrocardiogram monitor utilizing a cooperative association of miniature semiconductor balls. A side view of a surface mount cardiac monitor system (;200;) shows three semiconductor electrode balls (;202;), (;204;), and (;206;) contacting a central communication ball (;208;) for electrical communication therebetween. Each of the electrode balls (;202;), (;204;), and (;206;) have fabricated thereon a respective electrode (;210;), (;212;), and (;214;) for receiving electrical signals from the heart. The electrode signals are passed to the central communication ball (;208;) for processing, filtering, digital conversion, and transmission therefrom to a remote control system being operated by a medical technician. The data can then be displayed to medical personnel. | What is claimed is: 1. A surface cardiac monitor system for monitoring electrical activity of the heart, comprising:one or more semiconductor electrode balls adaptable to be embedded in organic tissue, and/or dispersed adjacent thereto having respective electrode sensors for sensing electrical heart activity; a central processing semiconductor ball having each of said one or more semiconductor electrode balls connected electrically thereto for receiving respective heart signals from said sensors of said electrode balls, and processing said heart signals for transmission via a wireless communication link external to said organic tissue in which it is embedded; and a remote control system for receiving said transmitted heart signals and extracting heart information from said transmitted heart signal about the electrical activity of the heart. 2. The system of claim 1, wherein each of said one or more electrode balls is uniquely selectable by a respective unique frequency in a frequency mode, and by a unique ID stored therein in an ID mode, wherein in said frequency mode, one or more independent frequencies are transmitted to cause respective said one or more electrode balls to respond independently with said heart signals, and in said ID mode, one or more respective said unique IDs are transmitted to cause respective said one or more electrode balls to respond independently with said heart signals. 3. The system of claim 1, wherein said one or more semiconductor electrode balls are oriented substantially orthogonally from each other. 4. The system of claim 1, wherein said one or more semiconductor electrode balls and said central processing ball are substantially spherical. 5. The system of claim 1, wherein said one or more semiconductor electrode balls and said central processing ball are placed on the skin over the precordium anywhere from the sternum to the anterior axillary line in the 5th intercostal space. 6. The system of claim 1, wherein said remote control system has a display for displaying said heart information. 7. The system of claim 1, wherein said one or more electrode balls is a single semiconductor electrode ball having three electrode sensors fabricated thereon in an orthogonal orientation, and said single electrode ball connects electrically to said central processing ball for processing of said heart signals. 8. The system of claim 1, wherein said electrode sensors are fabricated on the central processing ball such that the capabilities of sensing the heart activity and processing the heart in formation occurs on said central processing ball. 9. The system of claim 1, wherein said central processing ball comprises a comparator amplifier, a noise filter, and an analog-to-digital converter, said comparator amplifier receiving pairs of said electrode signals generated by pairs of said electrodes and generating an analog signal indicative of the comparison of said electrode signals; said noise filter removes noise signals... | Ball Semiconductor, Inc. | A61B005/0402
US06743227 | B2 | 2004-06-01 | Intraluminal visualization system with deflectable mechanism | 2001-03-30 | This is a combination method and system for intravascularly accessing and visualizing a body structure. A system is disclosed comprising a sheath, a balloon catheter, and a catheter deflection mechanism. A micro-deflection mechanism, which may be placed into the lumen of devices such as cardiac leads or electrophysiology catheters, is also provided for accurate guidance and placement of such devices to their target location. In one embodiment, a procedure for a lead or catheter placement is described in which a combination deflection mechanism, balloon catheter, and sheath assembly access the coronary sinus ostium via a superior approach. A distal balloon on the catheter is inflated and an occlusive venogram is obtained under fluoroscopic guidance to visualize the coronary veins. The sheath is advanced into the coronary sinus ostium and the balloon is deflated. The catheter and deflection mechanism are then removed. Next, a micro-deflection mechanism that has been inserted into the lumen of a cardiac lead is deployed through the sheath, allowing the lead to deflect with a high degree of accuracy and control as it is placed in the selected location. | What is claimed is: 1. A method of delivering an implantable medical device within a body, comprising the steps of;advancing a first deflection mechanism, including a first shaft having a first shaft wall extending from a first proximal section to a first distal section, within the device; deflecting the first deflection mechanism in a first predetermined pattern along the first distal section to correspondingly deflect the device in the first predetermined pattern, the first predetermined pattern corresponding to parameters of the first shaft wall; advancing a sheath, having a sheath inner lumen, and a guide catheter disposed within the sheath inner lumen, within the body, the guide catheter including a shaft having a shaft wall and extending to a shaft distal tip, and a catheter inner lumen formed within the shaft; inflating a balloon of the guide catheter; advancing the sheath into the coronary sinus over the shaft of the guide catheter; deflating the balloon; withdrawing the guide catheter and the first deflection mechanism from the sheath; placing a second deflection mechanism, including a second shaft having a second shaft wall extending from a second proximal section to a second distal section within a central lumen of a lead so that the second distal section engages a distal section of the lead; advancing the second deflection mechanism and the lead within the sheath inner lumen within the coronary sinus; and deflecting the second deflection mechanism in a second predetermined pattern along the second distal section to correspondingly defied the lead in the second predetermined pattern, the second predetermined pattern corresponding to parameters of the second shaft wall. 2. The method of claim 1, wherein the first shaft wall and the second shaft wall include a plurality of notches positioned along the first distal section and the second distal section, respectively, the plurality of notches being relatively spaced corresponding to the respective first predetermined pattern and second predetermined pattern. 3. The method of claim 2, wherein the plurality of notches have variable shapes and sizes. 4. The method of claim 2, wherein the first shaft wall and the second shaft wall have a variable thickness along the first distal section and the second distal section, respectively, the variable thickness corresponding to the respective first predetermined pattern and second predetermined pattern. 5. The method of claim 2, wherein the plurality of notches have variable depth. 6. The method of claim 1, wherein the first shaft wall and the second shaft wall have a variable thickness along the respective first distal section and second distal section corresponding to the respective first predetermined pattern and second predetermined pattern. 7. The method of claim 6, wherein the deflection of the first and second distal section corresponds to reduced thickness of the first shaft wall and the second shaft wall, respectively, as a function ... | Medtronic, Inc. | A61B018/18
US06261244 | B1 | 2001-07-17 | Viscosity measuring apparatus and method of use | 1999-08-25 | A blood viscosity measuring system and method that monitors the rising head of a column of fluid representing a living being&apos;s blood in-vivo to determine the blood viscosity over a range of shears. The system includes a capillary tube, at least a portion of which is located within the vascular system of the being, and a riser tube, having a liquid therein coupled to the capillary tube. A sensor and associated microprocessor are provided to determine the change in the height of the liquid in the riser tube at plural points along the length of the tube from which the viscosity is calculated. | We claim: 1. Apparatus for effecting the measurement of the viscosity of circulating blood of a living being, said apparatus comprising a device for receiving blood from the living being and an analyzer, at least a portion of said device being arranged to be coupled to the being for exposure to the being&amp;apos;s circulating blood, said analyzer being coupled to said device and arranged to determine the viscosity of the being&amp;apos;s blood at plural shear rates;wherein said device comprises a blood plasma sampler, whereupon said apparatus effects the measurement of the viscosity of the circulating blood plasma; and wherein said device comprises a tube for receiving the blood plasma, said tube being arranged to be introduced into the body of the being to an internal situs to enable blood plasma without red blood cells to flow into said tube at said situs. 2. A system for effecting the measurement of the viscosity of circulating blood of a living being at plural shear rates, said system comprising a column having a liquid therein, a capillary tube, a sensing device and viscosity calculation means, said liquid in said column having a top surface, said capillary tube being arranged to be inserted into the vascular system of the being for providing blood from the being to cause said liquid in said column to assume an initial level, said column being operative so that said liquid in said column is enabled to change from said initial level to a different level, said sensing device for monitoring the height of the liquid in the column at plural points along the column as said liquid level in said column changes and for providing electrical signals indicative thereof, said calculation means being coupled to said sensing device for receiving said electrical signals to calculate the viscosity of the being&amp;apos;s blood; andwherein a fluid is located above said top surface of said liquid in said column, and wherein said top surface and said fluid define a machine determinable interface therebetween. 3. The system of claim 2 wherein said sensor comprises a CCD device for detecting said interface. 4. A system for effecting the measurement of the viscosity of circulating blood of a living being at plural shear rates, said system comprising a column having a liquid therein, a capillary tube, a sensing device and viscosity calculation means, said liquid in said column having a top surface, said capillary tube being arranged to be inserted into the vascular system of the being for providing blood from the being to cause said liquid in said column to assume an initial level, said column being operative so that said liquid in said column is enabled to change from said initial level to a different level, said sensing device for monitoring the height of the liquid in the column at plural points along the column as said liquid level in said column changes and for providing electrical signals indicative thereof, said calculation means being coupled to sai... | Visco Technologies, Inc. | A61B005/00
US06283915 | B1 | 2001-09-04 | Disposable in-the-ear monitoring instrument and method of manufacture | 1999-03-08 | A disposable in-the-ear monitoring instrument includes a monitoring assembly for monitoring one or more vital health signs of a user, a transmitter assembly for transmitting the monitored vital health signs to a remote receiving unit, and a battery for energizing the assemblies. The assemblies and battery are mounted on a printed circuit which is disposed in a cylindrical shell. And the cylindrical shell is itself mounted in an earmold. The disposable in-the-ear monitoring instrument is of an optimum design having a minimum number of components, and thus is easy to assemble on an automated basis. The automated assembly of the in-the-ear monitoring instrument and its optimum design reduces costs and allows for the disposability of the monitoring instrument. | What is claimed: 1. A disposable in-the-ear monitoring instrument, comprising:one or more transducers for monitoring vital health signs of a user, a transmitter for receiving signals from said one or more transducers representative of monitored vital health signs and for transmitting said signals to a remote location, a battery permanently electrically connected to the transmitter; and an earmold of a soft pliable material surrounding the one or more transducers and the transmitter and adapted to fit into and mold to the ear of a user. 2. The disposable in-the-ear monitoring instrument of claim 1, wherein said one or more transducers include a microphone for translating audio signals caused by blood flowing through the user&amp;apos;s blood vessels into electrical signals. 3. The disposable in-the-ear monitoring instrument of claim 1, wherein said one or more transducers include at least one light source and at least one photodetector which senses color of blood vessels in the user&amp;apos;s ear drum and translates the sensed color into electrical signals. 4. The disposable in-the-ear monitoring instrument of claim 1, wherein said one or more transducers include a heat sensitive transducer which senses temperature and translates the sensed temperature into an electrical signal. 5. The disposable in-the-ear monitoring instrument of claim 1, wherein said one or more transducers include a microphone for auscultating the user&amp;apos;s pulse. 6. The disposable in-the-ear monitoring instrument of claim 1, wherein said one or more transducers include a microphone for auscultating the user&amp;apos;s respiration. 7. The disposable in-the-ear monitoring instrument according to claim 1, wherein said one or more transducers include a microphone for auscultating the user&amp;apos;s lung sounds to detect abnormal respiratory sounds. 8. The disposable in-the-ear monitoring instrument according to claim 1, wherein said one or more transducers include a microphone for auscultating the user&amp;apos;s heart to detect fibrillation, arterial gallop, ventricular gallop or other abnormal sounds emitting from the heart. 9. The disposable in-the-ear monitoring instrument of claim 1, wherein said transmitter is a radio frequency transmitter. 10. The disposable in-the-ear monitoring instrument of claim 1, wherein said transmitter is an infrared transmitter. 11. The disposable in-the-ear monitoring instrument of claim 1, wherein said transmitter is a microwave transceiver. 12. The disposable in-the-ear monitoring instrument of claim 1, further comprising a shell surrounding said one or more transducers and said transmitter and adapted to fit within said earmold. 13. The disposable in-the-ear monitoring instrument of claim 12, wherein the shell is a flexible, hollow cylindrical element. 14. The disposable in-the-ear monitoring instrument of claim 12, wherein the shell includes means to orient and retain the one or more transducers and the transmitter. 1... | Sarnoff Corporation | A61B005/00
US06324416 | B1 | 2001-11-27 | Connecting device for intra-atrial ECG-lead | 1999-09-23 | The connecting device comprises a patient cable with which ECG clamps may be connected to adhesive ECG electrodes to perform an extracorporeal ECG lead. For an intra-atrial ECG lead, an adapter with an ECG clamp is provided, to which adapter an ECG clamp of the patient cable may be connected. The adapter comprises a second input to which a connecting cable may be connected. The associated connector of the connecting cable is designed such that it may selectively be connected directly with an ECG clamp without the adapter being provided. | What is claimed is: 1. A connecting device for an intra-atrial ECG lead comprising a connecting cable, said connecting cable including a single wire conductor and an insulation coverings the connecting cable having a first end provided with a first connector for connection to an electric lead of a vena cava catheter and having a second end provided with a second connector; an adapter with a first input adapted to be connected to an ECG clamp, a second input adapted to be connected to the second connector of the connecting cable, an output adapted to be connected to a patient cable of a display; the second connector having a conductive sleeves said conductive sleeve including a first portion electrically connected to the second end of the single wire conductor of the connecting cable, the conductive sleeve including a terminal end socket portion adapted to fit a plug portion of the second input to form a single electrically conductive connection path between the conductive sleeve and the single wire conductor, and said conductive sleeve further including a conductive shaft portion adjacent said terminal end socket portion having a larger outer diameter than said terminal end socket portion, and said conductive shaft portion being adapted to be clamped by an ECG clamp. 2. The connecting device as defined in claim 1 including a patient cable connected to at least one ECG clamp, and one of said at least one ECG clamp being connected to the larger diameter conductive shaft portion of the second connector. 3. The connecting device as defined in claim 1, wherein the first connector of the connecting cable is a clamp adapted to be clamped onto a catheter guide wire from the side. 4. The connecting device as defined in claim 1 wherein the first connector of the connecting cable has an exterior insulated contact sleeve. 5. The connecting device as defined in claim 1 wherein the larger diameter conductive shaft portion and the terminal end socket portion are arranged coaxially in mutual projection from the first portion of the conductive sleeve. 6. The connecting device as defined in claim 1 wherein the terminal end socket portion is adapted to be slipped clampingly over a plug portion of an adapter. 7. The connecting device as defined in claim 1 wherein the second connector includes a grip portion, and the larger diameter conductive shaft portion and the terminal end socket portion are arranged coaxially in mutual projection from the grip portion of the second connector. 8. The connecting device as defined in claim 7 wherein the grip portion substantially encloses the first portion of the conductive sleeve. | B. Braun Melsungen AG | A61B005/04
US06497658 | B2 | 2002-12-24 | Alarm upon detection of impending sleep state | 2000-12-15 | The present invention monitors a physiological process intrinsic to humans and which measures directly the approach of a sleep state. When sleep onset is detected, the subject is restored to a fully awake state by an alert mechanism. Sleep onset is determined by monitoring EEG and EMG signals of the subject with a bispectral index monitor and applying an analysis algorithm to the index values output by the monitor. As a person tires, the value of their bispectral index begins to drop and then oscillate back and forth between two discrete levels. This pattern is consistent among various subjects and indicates an early warning of impending sleep, before a dangerous loss of vigilance has occurred. | What is claimed is: 1. A method of detecting sleep onset and preventing sleep, the method comprising:placing a plurality of contact leads on a subject that detect electroencephalogram (EEG) data; transmitting the EEG data to a processing device; analyzing the EEG data for a sleep onset condition by deriving numerical index values indicative of wakefulness of the subject and assessing at least one of: the number of level transitions of the numerical index values per unit time, and the length of time spent at or below the lower value of a predetermined transition range; and alerting the subject when an sleep onset condition is detected. 2. An impending sleep state alarm comprising:a wakefulness monitor adapted to receive at least electroencephalogram (EEG) signals of a subject as an input and produce numerical index values as an output indicative of wakefulness of the subject; a signal processor connected to receive the output indicative of wakefulness of the subject and programmed to analyze that output to detect onset of sleep; and a feedback transducer connected to the signal processor so as to selectively produce an alarm signal to the subject in the event the signal processor detects onset of sleep; wherein the signal processor analyzes the output indicative of wakefulness based on the length of time spent at or below the lower value of a predetermined transition range. 3. An impending sleep state alarm comprising:a wakefulness monitor adapted to receive at least electroencephalogram (EEG) signals of a subject as an input and produce numerical index values as an output indicative of wakefulness of the subject; a signal processor connected to receive the output indicative of wakefulness of the subject and programmed to analyze that output to detect onset of sleep; and a feedback transducer connected to the signal processor so as to selectively produce an alarm signal to the subject in the event the signal processor detects onset of sleep; wherein the signal processor analyzes the output indicative of wakefulness based on the number of level transitions of the output per unit time. 4. The impending sleep state alarm of claim 3, wherein the output indicative of wakefulness of the subject comprises a wakefulness index derived at least from EEG signals to provide a single number that depicts the alertness level of the brain. 5. The impending sleep state alarm of claim 3, wherein the wakefulness monitor receives both EEG and electromyelogram (EMG) signals upon which the output numerical index values are based. 6. The impending sleep state alarm of claim 3, wherein the signal processor also analyzes the output indicative of wakefulness based on attainment of a predetermined absolute threshold value. 7. The impending sleep state alarm of claim 3, wherein the feedback transducer provides an auditory stimulus to the subject. 8. The impending sleep state alarm of claim 3, wherein the feedback transducer provides a tactile stimulus to the subj... |  | A61B005/00
US06284223 | B1 | 2001-09-04 | Method for viewing tumor tissue located within a body cavity | 1999-07-28 | Methods are provided for in vivo detection of tumor tissue associated with a disease state in a subject, such as tumor tissue located in body opening. In the invention method, the subject is administered a biologically compatible fluorescing targeting construct, the construct is allowed to bind to and/or be taken up by tumor tissue present in the subject, a body part of the subject suspected of containing the tumor tissue is irradiated with UV light while extraneous light to the body part is substantially eliminated, and fluorescence emanating from the fluorescing targeting construct bound to and/or taken up by the tumor tissue is directly viewed by the observer with or without the aid of an endoscope, so as to determine the location and size of the tumor tissue. The invention methods offer the advantage that diseased or abnormal tissue can be directly viewed at interior body sites with or without the aid of an endoscopic device, and without the use of additional imaging equipment, for example, through a surgical opening to facilitate a procedure of biopsy or surgical excision. | What is claimed is: 1. A method for in vivo identification of tumor tissue associated with a disease state in a subject in need thereof, said method comprising:administering to the subject having directly viewable tumor tissue a diagnostically effective amount of at least one biologically compatible fluorescing targeting construct comprising a tumor-avid moiety so as to allow the fluorescing targeting construct to bind to and/or be taken up selectively in vivo by the tumor tissue, irradiating an in vivo body part of the subject containing the tumor tissue with UV light having at least one wavelength in the excitation spectrum of the targeting construct, and directly viewing fluorescence emanating from the fluorescing targeting construct bound to or taken up by the tumor tissue so as to determine the location and/or surface area of the tumor tissue in the body part. 2. The method according to claim 1 wherein the tumor-avid moiety is a hormone, a hormone receptor binding-peptide, deoxyglucose, somatostatin, a somatostatin receptor-binding peptide, or a combination of any two or more thereof. 3. The method according to claim 1 wherein the targeting construct further comprises a biologically compatible UV-sensitive fluorescing moiety. 4. The method according to claim 2 wherein the tumor-avid moiety is somatostatin or a somatostatin receptor-binding peptide. 5. The method according to claim 4 wherein the tumor tissue is an neuroendocrine or endocrine tumor. 6. The method according to claim 4 wherein the tumor tissue is melanoma, insulinoma, pancreatic tumor, small cell and non-small cell lung cancer, lymphoma, or ovarian, pituitary, pancreas, or adrenal cancer, brain tumor, colorectal cancer, cutaneous melanoma, epithelial cancer, lung carcinoma, testicular germ cell tumor, or breast cancer. 7. The method according to claim 2 wherein the somatostatin receptor-binding peptide is octreotide, lanreotide, P587 or P829. 8. The method according to claim 2 wherein the targeting ligand is deoxyglucose. 9. The method according to claim 8 wherein the disease state is brain tumor, colorectal cancer, lymphoma, cutaneous melanoma, epithelial tumors, lung carcinoma, testicular germ cell tumor, or breast cancer. 10. The method according to claim 1 wherein the tumor-avid moiety is 1-amino-cyclobutane-1-carboxylic acid or methionine. 11. The method according to claim 1 wherein the in vivo body part is located in a body opening of the subject and wherein the irradiating of the body part and the viewing of fluorescence involves an endoscopic device to direct the UV light to the body part, and to receive fluorescence from the fluorescing targeting construct. 12. The method according to claim 1 wherein the method further comprises surgically excising at least a part of the tumor tissue while viewing the fluorescent image. 13. The method according to claim 1 wherein the surface area determined is based on the intensity of the fluorescence. 14. The method ac... | FluoroProbe, Inc. | A61B010/00 A61B005/00 A61B008/00
US06602202 | B2 | 2003-08-05 | System and methods for objective evaluation of hearing using auditory steady-state responses | 2001-05-18 | This invention relates to an apparatus and method for assessing a subject's hearing by recording steady-state auditory evoked responses. The apparatus generates a steady-state auditory evoked potential stimulus, presents the stimulus to the subject, senses potentials while simultaneously presenting the stimulus and determines whether the sensed potentials contain responses to the stimulus. The stimulus may include an optimum vector combined amplitude modulation and frequency modulation signal adjusted to evoke responses with increased amplitudes, an independent amplitude modulation and frequency modulation signal and a signal whose envelope is modulated by an exponential modulation signal. The apparatus is also adapted to reduce noise in the sensed potentials by employing sample weighted averaging. The apparatus is also adapted to detect responses in the sensed potentials via the Phase weighted T-test or Phase zone technique. The apparatus may further perform a number of objective audiological tests including latency tests, AM/FM discrimination tests, rate sensitivity tests, aided hearing tests, depth sensitivity tests, supra-threshold tests and auditory threshold tests. The apparatus is further adapted to perform multi-modality testing in which more than one sensory modality of the subject is tested simultaneously. | What is claimed is: 1. A method of testing the hearing of a subject, said method comprising the steps of:(a) selecting at least one test signal; (b) modulating at least one of the amplitude and frequency of said at least one test signal by an exponential modulation signal to produce at least one modulated test signal; (c) transducing said at least one modulated test signal to create an acoustic stimulus and presenting said acoustic stimulus to said subject; (d) sensing potentials from said subject while substantially simultaneously presenting said acoustic stimulus to said subject; and, (e) analyzing said potentials to determine whether said potentials comprise data indicative of the presence of at least one steady-state response to said acoustic stimulus. 2. The method of claim 1, wherein said exponential modulation signal comprises a sinusoidal signal having an exponent which is greater than 1 and less than or approximately equal to 4. 3. The method of claim 1, wherein said exponential modulation signal is defined by the formula:y[n]=2*ma*[(((1+sin(2*π*fam*t*n))/2)eam−0.5)+1]in which:y[n] is a time series of data points representing said exponential modulation signal; ma is the AM modulation depth; fam is the AM modulation frequency; t is the time spacing between said data points; n is a given data point; and, eam is the exponent of said exponential modulation signal. 4. The method of claim 1, wherein steps (b) and (e) of said method are effected by a software program. 5. A method of testing the hearing of a subject, wherein said method comprises the steps of:(a) creating an optimum-vector mixed modulation test signal comprising at least one signal having an amplitude modulated component with a first phase and a frequency modulated component with a second phase wherein said second phase is adjusted relative to said first phase to evoke an increased response from said subject; (b) transducing said test signal to create an acoustic stimulus and presenting said acoustic stimulus to said subject; (c) sensing potentials from said subject while substantially simultaneously presenting said acoustic stimulus to said subject; and, (d) analyzing said potentials to determine whether said potentials comprise data indicative of the presence of at least one steady-state response to said acoustic stimulus. 6. The method of claim 5, wherein said method further comprises creating a database of normative optimal phase difference data correlated to subject characteristics and stimulus characteristics. 7. The method of claim 5, wherein the method further comprising using said database of normative phase difference data to adjust said second phase relative to said first phase. 8. A method of testing the hearing of a subject, wherein said method comprises the steps of:(a) creating a test signal comprising at least one independent amplitude modulated and frequency modulated signal having an amplitude modulated component and a frequency modulated component... | Baycrest Centre for Geriatric Care | A61B005/04 A61B005/12
US06478753 | B2 | 2002-11-12 | Tension measuring device | 2001-05-23 | The invention describes a device used to measure the tension of a soft tissue ;24 ;attached to bones ;20,22;. The device ;2 ;comprises a body region ;4 ;having force applying hook shaft ;6;a ;and abutment spike shaft ;8;a ;extending outwardly therefrom. A spike region ;8;b ;of the abutment spike shaft ;8;a ;is extended in direction X to thereby abut the surface of bone ;22;. The force of the abutment is measurable by a displacement on a translation scale ;14. ;An operator pulls on the device ;2 ;in direction Y thereby applying an anterior force (measured by a displacement on a force scale ;14;) to the tissue ;24 ;via a hook region ;6;b ;of the force applying hook shaft ;6;a. ;The application of said anterior force on to the tissue ;24 ;results in an anterior translation of the tissue ;24. ;The tension of the tissue ;24 ;may be calculated from the displacements on the force scale ;12 ;and translation scale ;14. | What is claimed is: 1. A tension measuring device suitable for measuring the tension of soft tissue attached to bone, the device comprising a body region, force applying means extending from said body and operable to apply a translational force to soft tissue attached to bone, and abutment means extending from said body and operable to abut, in use, a bone to which the soft tissue is attached, the abutment means being responsive to the application of translational movement to the force applying means to thereby measure the applied translational movement and the force applying means being responsive to the tension in the soft tissue to transfer said applied translational movement to the soft tissue below a predetermined soft-tissue tension and to extend above the said pre-determined tension to prevent further translation of the soft tissue. 2. A tension measuring device according to claim 1, wherein the extension of the force applying means is measured by measuring means comprising an associated translation scale. 3. A tension measuring device according to claim 1, wherein the force applying means is resiliently longitudinally deformable. 4. A tension measuring device according to claim 1, wherein the abutment means is resiliently longitudinally deformable. 5. A tension measuring device according to claim 1, wherein the abutment means distal end is biased towards the bone in use to remain in contact therewith during the application of translational movement away from the bone. 6. A tension measuring device according to claim 1, wherein the force applying means is under a fixed tension with respect to elongation thereof. 7. A tension measuring device according to claim 1, wherein the device measures the tension in the soft tissue by determining the extent of the translational movement of the soft issue in response to the force applying means. 8. A tension measuring device according to claim 1, wherein the force applying means and the abutment means extend outwardly in the same direction from the body region. 9. A tension measuring device according to claim 1, wherein the abutment means comprises an elongate shaft and resilient means which urges the elongate shaft into abutment with the bone. 10. A tension measuring device according to claim 1, wherein the abutment means comprises locking means to lock the abutment means in a retracted position. 11. A tension measuring device according to claim 10, wherein the locking means is releasable thereby urging the biased abutment means outwards towards the bone. 12. A tension measuring device according to claim 1, wherein the abutment means comprises translation measuring means comprising a translation scale on which translation of the body region with respect to the bone may be measured via the extension of the abutment means. 13. A tension measuring device according to claim 1, wherein the force applying means is a pulling means which is optionally placed in direct contact with the soft tiss... | Atlantech House | A61B005/103
US20010034479 | A1 | 2001-10-25 | Optically based transcutaneous blood gas sensor | 2001-01-04 | An optically based transcutaneous blood gas sensor is provided having a reusable sensor head and a disposable sensing cap. A separate receptacle detachably connects to the sensor head and is attached to a person's skin by a layer of adhesive after a release liner is removed. The sensor head includes a sealed cavity housing one or more LEDs and one or more photodetectors. The disposable cap carries fluorescent targets which produces an amount of fluorescence as a function of blood gas concentration and the fluorescence is sensed by the photodetectors. | What is claimed is: 1. An optically based transcutaneous blood gas sensor comprised of a reusable portion and a disposable portion wherein the reusable portion consists of a windowed, hermetically sealed enclosure containing environmentally sensitive opto-electronic components, said enclosure being connected to an external monitor, and wherein the disposable portion has means of attachment to the reusable portion and carries fluorophores sensitive to the effects of O2 and CO2. 2. The apparatus of claim 1 wherein the reusable portion of the sensor contains LED light sources with peak wavelengths of 430 nanometers and 470 nanometers. 3. The apparatus of claim 1 wherein a heater and temperature sensing means are located in the outer surface of the reusable portion where it interfaces to the disposable portion and incorporates a clear area to allow for the passage of light. 4. The system of claim 1 wherein the analyte to be monitored is carbon dioxide and the fluorophor of the disposable portion of the sensor is 8-Hydroxy 1,3,6 pyrene trisulfonic acid. 5. The system of claim 1 wherein the analyte to be monitored is oxygen and the fluorophor of the disposable portion is Tris(4,7-Diphenyl-1,10-phenanthroline) Ruthenium (II). 6. The system of claim 1 wherein the target layer of the disposable portion of the sensor incorporates hydrophilic material allowing for the retention of water. 7. The system of claim 1 wherein a separate receptacle and support means for the sensor head has an outer sticky layer for attaching the complete sensor unit to the skin. 8. The apparatus of claim 1 wherein the light emitting diodes of the reusable portion are located on an inner substrate, and emission detecting photodetectors are located on a separate outer substrate, with the outer substrate containing openings for the outward passage of excitation light. 9. An optical based transcutaneous blood gas sensor comprising: a reusable sensor head having an enclosure with a cavity formed therein; a light source carried within said cavity; photodetector means carried within said cavity; a window means for sealing said light source and said photodetector means within said cavity; blood analyte fluorescent targets carried by a disposable cap for the sensor head; and support means for holding said fluorescent targets and said reusable sensor head adjacent the skin of a person, whereby said fluorescent targets are illuminated by said light source and produces an amount of fluorescence as a function of said blood analyte concentration, and said fluorescence is sensed by said photodetector means. 10. The apparatus of claim 9 wherein said fluorescent targets are carried by a disposable cap for the sensor head and wherein said support means comprises a separate receptacle for detachably carrying said sensor head. 11. The apparatus of claim 9 wherein said blood gas analyte is oxygen and the fluorescent target is Tris(4,7-Diphenyl-1,10-phenanthroline) Rutherium (II).... |  | A61B005/00 G01N021/17
US20010023324 | A1 | 2001-09-20 | GLUCOSE DETECTOR AND METHOD FOR DIAGNOSING DIABETES | 1999-04-23 | A non-invasive glucose monitoring device includes a mechanism for stimulating salivary glands secretion of saliva into oral fluid prior to collecting a sample of the oral fluid. A mechanism is provided for detecting the amount of glucose in the sample, a mechanism also being provided for quantitating blood glucose level based on the amount of glucose detected. A method of non-invasively monitoring glucose includes the steps of stimulating salivary glands secretion of saliva into oral fluid, collecting a sample of the oral fluid, detecting an amount of glucose in the sample, and then quantitating the blood glucose level based on the amount of glucose detected. These methods and devices are used to diagnosis individuals with glucose levels that indicate a diabetic disease state. The present invention is also usable to monitor the blood glucose levels of subjects who are being treated for diabetes. | What is claimed is: 1. A noninvasive method of diagnosing diabetes comprising: stimulating salivary gland secretion of saliva into oral fluid; measuring saliva glucose levels in a subject; and diagnosing a diabetes disease state in said subject. 2. The method of claim 1, wherein the measuring step further comprises: collecting a sample of oral fluid; detecting an amount of glucose in the sample; detecting an amount of glucose in the sample; and quantitating a blood glucose level based on the amount of glucose detected. 3. The method of claim 1, wherein said measuring step comprises providing said subject a device for obtaining and measuring glucose levels in a saliva sample. 4. The method of claim 3, wherein said device comprises: a stimulation means for stimulating salivary gland secretion of saliva into oral fluid; collection means for collecting a sample of the oral fluid; detection means operatively connected to said collection means for detecting an amount of glucose in the sample; and quantitation means operatively connected to said detection means for quantitating blood glucose level based on the amount of glucose detected. 5. The method of claim 4, wherein the device further comprises a housing defining said collection means, said housing containing said stimulation means for release into a buccal cavity. 6. The method of claim 1, wherein said diagnosing step comprises reading a glucose level obtained from said subject and comparing said glucose level to a range of results, whereby said diagnosis of diabetes is made based upon said glucose level. 7. A noninvasive method of monitoring glucose levels comprising: providing a subject being treated for diabetes; stimulating salivary gland secretion of saliva into oral fluid; measuring a saliva glucose level from said patient; and determining a treatment course of action based on said saliva glucose level. 8. The method of claim 7, wherein said measuring step comprises: providing said subject a device for collecting a sample of oral fluid; detecting an amount of glucose in the sample; and quantitating a blood glucose level based on the amount of glucose detected. 9. The method of claim 8, wherein said device comprises: a stimulation means for stimulating salivary gland secretion of saliva into oral fluid; collection means for collecting a sample of the oral fluid; detection means operatively connected to said collection means for detecting an amount of glucose in the sample; and quantitation means operatively connected to said detection means for quantitating blood glucose level based on the amount of glucose detected. 10. A method of monitoring blood glucose by: stimulating salivary gland secretion of saliva into oral fluid; collecting a sample of the oral fluid; detecting an amount of glucose in the sample; quantitating a blood glucose level based on the amount of glucose detected; and determining a treatment action in view of the blood glucose level quantitated. |  | A61B005/00
US20010053876 | A1 | 2001-12-20 | System for identifying premature rupture of membrane during pregnancy | 2001-02-26 | An article for the identification of the premature rupture of a membrane during pregnancy is disclosed. In its preferred embodiment, the article comprises a pad having an upper outer layer, a lower outer layer, and an intermediate pH-responsive component. A double-sided adhesive strip is attached to the lower outer layer. The upper outer layer is composed of a liquid permeable material. Intermediate of the upper out layer and the inner outer layer is a pH-sensitive component. This intermediate layer is a pH-sensitive material and may be one of a variety of such materials, although a preferred material is nitrazine paper. In the presence of an alkaline fluid, such as amniotic fluid, the pH-sensitive material responds by turning to a purple-blue color. The change in color acts as a visual indicator to the wearer of the possible presence of amniotic fluid outside of the amniotic sac. As an alternate embodiment, the article may be fitted with a slide for gathering amniotic fluid, thus allowing the examining physician to make a visual evaluation. | What is claimed is: 1. A system for identifying the premature rupture of a membrane during pregnancy, the system comprising: a pH-sensitive component as part of a fluid or solid which may be used for testing for the presence of amniotic fluid, said pH-sensitive component being changeable between one of two colors, said colors including a first color which indicates pH less than that of amniotic fluid and a second color which indicates pH in the range of amniotic fluid. |  | A61B005/05
US06689074 | B2 | 2004-02-10 | Wearable muscular-force supplementing device | 2001-02-21 | A muscular-force supplementing device of the present invention includes an artificial muscular-force generating section and a control section that controls the driving of the artificial muscular-force generating section. The artificial muscular-force generating section includes a pair of mounting portions worn at two positions on both sides of a wrist joint of the user, and an actuator hinged on connecting portions of the mounting portions. The actuator is a device having therein a plurality of hydraulic cylinders to be operated in a dual-stroke manner. When hydraulic oil serving as the fluid is supplied to pressure chambers, a pair of piston rods are extended, and linear actuator force is transmitted to the connecting portions of the mounting portions, thereby transmitting bending force to the joint of the user. | What is claimed is: 1. A wearable muscular-force supplementing device, comprising:an artificial muscular-force generator that applied supplementary muscular force for bending to a joint of a user; and a controller that controls driving of said artificial muscular-force generator, said controller having an artificial msucular-force releasing device that releases the joint from restraint by stopping generation of supplementary muscular force by said artifical muscular-force generator, wherein said artificial muscular-force releasing device has a sensor that detects an attitude of the user, and a release controller that stops generation of supplementary muscular force by said artificial muscular-force generator when determining, based on information detected by said sensor, that the user is in a dangerous attitude. 2. The wearable muscular-force supplementing device according to claim 1, wherein said controller has a voice input device and controls generation of supplementary muscualr force to be applied to the joint by said artificial muscular-force generator or exerts control so as to operate said artificial muscular-force releasing device, based on voice input from said voice input device. 3. The wearable muscular-force supplementing device according to claim 1, wherein said artificial muscular-force generator has a fluid-pressure type actuator, said controller includes a reservoir that stores fluid, a fluid feeding device that pressurizes and transfers the fluid received from said reservoir to said actuator, and a feeding-drive control device that controls said fluid feeding device, said artififcial muscular-force releasing device has a control valve interposed in a fluid path communicating with said actuator and connected to said reservoir while detouring around said fluid feeding device, and said release controller has an opening control section that controls the opening of said control valve. 4. The wearable muscular-force supplementing device according to claim 1, further comprising:said artificial muscular-force generator being electrically driven; a power switching mechanism; and power sources including a main power source and an auxiliary power source, said main power source and said auxiliary power source being connected to the power switching device, said power switching device performing switching so as to supply power from said auxiliary power source for a predetermined time when power supply from said main power source is stopped. 5. The wearable muscular-force supplementing device according to claim 4, wherein said power switching device has an alarm device that sounds an alarm when power supply from said auxiliary power source is started. 6. A wearable muscular-force supplementing device according to claim 1, further comprising:said artificial muscular-force generator having a pair of mounting portions to be worn at two positions on the body of the user on both sides of the joint, and an actuator connected between said mou... | Seiko Epson Corporation | A61H001/02 B25J017/00 B25J009/10 B25J009/16
US06264615 | B1 | 2001-07-24 | Method for diagnosing the presence and extent of halitosis activity | 2000-01-19 | A method and apparatus for diagnosing the presence and extent of halitosis activity are disclosed. A method includes assaying for the presence of sulfides on the surface of a subject&apos;s tongue in order to determine the concentrations of sulfides in the fluids. | What is claimed: 1. A method for diagnosing the presence and extent of halitosis activity on the surface of a subject&amp;apos;s tongue by measuring the concentration of sulfides thereon, said method comprising the steps of:providing a dual electrode probe having a sulfide-responsive measuring electrode and a reference electrode; providing a voltage indicator for generating a data readout reflective of the strength of the electrical potential between the sulfide-responsive measuring electrode and the reference electrode; electrically connecting the sulfide-responsive measurement electrode and the reference electrode to the voltage indicator; positioning the probe in contact with the surface of the subject&amp;apos;s tongue such that both electrodes are in electrical contact with the surface of the tongue and the fluid disposed thereon wherein the fluid bridges the electrodes to cause a potential between sulfide-responsive measurement electrode and the reference electrode, the magnitude of the potential corresponds to the concentration of sulfides in the fluid; reading the data readout provided by the voltage indicator and indicative of the concentration of sulfides on the surface of the tongue; and comparing the data readout with a predetermined standard to determine the extent of the halitosis. 2. A method for diagnosing the presence and extent of halitosis activity in the mouth of a subject by measuring the concentration of sulfides present on the surface of the subject&amp;apos;s tongue, said method comprising the steps of:providing a sulfide-responsive probe comprising a housing having a tip configured to probe the surface of the tongue, a measuring electrode and a reference electrode operative to establish an electrical potential therebetween when the tip is contacted with a sulfide containing fluid, the electrical potential being proportional to the concentration of sulfides in the fluid. 3. A probe for diagnosing the presence and extent of halitosis in a subject&amp;apos;s mouth by measuring the concentration of sulfides on the surface of the subject&amp;apos;s tongue, said probe comprising:a housing having a first end defining a tip configured to probe the surface of the tongue; a sulfide-responsive, measuring electrode supported by said housing with a surface portion thereof disposed in said tip so as to establish fluid communication with the fluid when said tip is disposed on the tongue; a reference electrode supported by said housing at a location which will not contact the fluid when the tip is disposed in the mouth, said reference electrode having a surface portion thereof disposed in a body of a salt; a salt bridge material which is disposed so as to establish a conductive path between said body of salt and said measuring electrode when the tip is disposed in contact with the fluid on the surface of the tongue; a first electrical lead in electrical communication with the measuring electrode; a second electrical lead in electri... | Diamond General Development Corporation | A61B005/08
US06714813 | B2 | 2004-03-30 | Method for measuring the degree of edema and apparatus using the same | 2001-01-16 | Disclosed is an edema measuring method comprising the steps of: putting at least two pairs of electrodes on different locations selected in the body; making an alternating current to flow in the body via one pair of electrodes; measuring voltage appearing between the other pair of electrodes; calculating impedance on the basis of the supplied alternating current and the measured voltage; and calculating an index value representing the degree of edema on the basis of the impedance. Also, an apparatus using the method is disclosed. | What is claimed is: 1. An apparatus which is capable of measuring a degree of edema of a person characterized in that it comprises:at least two pairs of electrodes to be put on selected locations in the body of the person; an alternating current supplying device which supplies alternating current to one pair of the electrodes; a voltage measuring device which measures the voltage appearing between the other pair of electrodes; an arithmetic unit which calculates impedance on the basis of the supplied alternating current and the determined voltage, and calculates an index value representing the degree of edema on the basis of the so calculated impedance; and an estimating device which determines the degree of edema the person has from the calculated index value of edema and a body weight or fat free mass of the person. 2. An apparatus which is capable of measuring a degree of edema of a person characterized in that it comprises:at least two pairs of electrodes to be put on selected locations in the body of the person; an alternating current supplying device which supplies alternating current to one pair of the electrodes; a voltage measuring device which measures the voltage appearing between the other pair of electrodes; an arithmetic unit which calculates impedance on the basis of the supplied alternating current and the determined voltage, and calculates a preset index value representing the degree of edema on the basis of the so calculated impedance; and an estimating device which determines a stage of edema of the person by comparing the preset index value of edema with an average of index values of edema previously calculated. 3. An apparatus which is capable of measuring a degree of edema of a person characterized in that it comprises:at least two pairs of electrodes to be put on selected locations in the body of the person; an alternating current supplying device which supplies alternating current to one pair of the electrodes; a voltage measuring device which measures the voltage appearing between the other pair of electrodes; an arithmetic unit which calculates impedance on the basis of the supplied alternating current and the determined voltage, and calculates an index value representing the degree of edema on the basis of the so calculated impedance; and a display which shows a series of index values of edema previously calculated, representing how the index value of edema has varied. 4. An apparatus which is capable of measuring a degree of edema of a person characterized in that is comprises:at least two pairs of electrodes to be put on selected locations in the body of the person; an alternating current supplying device which supplies alternating current to one pair of the electrodes; a voltage measuring device which measures the voltage appearing between the other pair of electrodes; an arithmetic unit which calculates impedance on the basis of the supplied alternating current and the determined voltage, and calculates an i... | Tanita Corporation | A61B005/05
US06258039 | B1 | 2001-07-10 | Respiratory gas consumption monitoring device and monitoring method | 1999-09-20 | The present invention relates to a respiratory gas consumption monitoring method and monitoring device that is portable and has high measurement accuracy, for enabling the analysis and prediction of the respiratory behavior of subjects employing a variety of different types of breathing apparatuses in water, etc. Respiratory gas consumption monitoring device (;20;), for monitoring the respiratory gas consumption of the user of a breathing apparatus (;1;) in which a respiratory gas (G) inside a high pressure gas container (;2;) is reduced in pressure at pressure regulator (;4;) and supplied to a breathing mask (;10;), is provided with:;a primary pressure sensor (;21;) for detecting the pressure prior to pressure reduction at pressure regulator (;4;);;a temperature sensor (;22;) for correction;;an environmental pressure sensor (;23;) for detecting the environmental pressure;;an amplifier (;24;) for amplifying the signals from the aforementioned sensors;;an A/D converter (;25;) for performing analog/digital conversion of the amplified signal;;a data logger (;26;) for recording and storing the analog/digital converted signals; and;a display (;27;) for display.;In addition, as needed, a computer (X) for calculating, analyzing, and predicting data may be housed in housing (;28;), and connected to breathing apparatus (;1;) by connecting primary pressure sensor (;21;) to a high pressure opening (;8;) of pressure regulator (;4;) using a high pressure hose (;29;). | What is claimed is: 1. A respiratory gas consumption monitoring device (20) for a breathing apparatus (1) that reduces the pressure of a respiratory gas (G) supplied from a high pressure gas container (2) via the use of a pressure regulator (4), and supplies the gas to a breathing mask (10) worn by a user, comprising:said respiratory gas consumption monitoring device (20) being connected by a hose (29) which is arranged before said pressure regulator (4) for introduction of the respiratory gas prior to the reduction in pressure from the high pressure gas container (2); and said respiratory gas consumption monitoring device being integrally housed within a housing (28): (a) a primary pressure sensor (21) for detecting the primary pressure in said high pressure gas container (2) before the pressure is reduced by said pressure regulator (4); (b) an environmental pressure sensor (23) and a temperature sensor (22) for the purpose of correcting said primary pressure; (c) an amplifier (24) for amplifying the signal detected by said primary pressure sensor (21); (d) an A/D converter (25) for performing analog/digital conversion of said signal; (e) a data logger (26) for storing said analog/digital converted signals; and (f) a display (27) for displaying the signals or data needed for monitoring the respiratory state of the user of the breathing apparatus. 2. A respiratory gas consumption monitoring device according to claim 1, characterized in that a computer (X), having at least one of the functions of calculating respiratory gas consumption, and analyzing and predicting respiratory behavior, may be provided connected to data logger (26), which stores the analog/digitally converted signals. 3. A respiratory gas consumption device according to claim 1, characterized in that a transmitting and receiving apparatus (Y) may be provided having a function for enabling transmission and reception of data at a site which is removed from the location of the user of the breathing apparatus. 4. A respiratory gas consumption monitoring device according to claim 1, characterized in that the signal and data displayed on display device (27) displays at least one signal and data for expressing the respiratory gas consumption state, respiratory behavior of the user of the breathing apparatus, or the environmental state at the location where the breathing apparatus is being used. 5. A respiratory gas consumption monitoring method for monitoring respiratory gas consumption in a breathing apparatus (1) in which the respiratory gas from a high pressure gas container (2) is communicated to a breathing mask (10) worn by the user after being reduced in pressure by a pressure regulator (4), characterized in that the respiratory gas consumption of the user wearing the breathing apparatus is measured by introducing the respiratory gas from said high pressure gas container (2) into respiratory gas consumption monitoring device (20) prior to reduction of the pressure by said p... | Nippon Sanso Corporation Japan Marine Science and Technology Center | A61B005/08
US06278893 | B1 | 2001-08-21 | Method of magnetic resonance imaging of a sample with ex vivo polarization of an MR imaging agent | 1998-10-09 | The present invention provides a method of magnetic resonance investigation of a sample, preferably of a human or non-human animal body, said method comprising the step of ex vivo polarisation of a high T;1 ;agent and wherein the polarising agent is optionally seperated from the high T;1 ;agent before the high T;1 ;agent is administered to the sample. | What is claimed is: 1. A method of magnetic resonance investigation of a sample, said method comprising:i) subjecting a high T1 agent to ex vivo polarisation and where this is carried out by means of a polarising agent, optionally separating the whole, or a portion of said polarising agent from said high T1 agent; ii) administering said high T1 agent to said sample; iii) exposing said sample to a radiation of a frequency selected to excite nuclear spin transitions in selected nuclei; iv) detecting magnetic resonance signals from said sample; and v) optionally, generating an image, dynamic flow date, diffusion data, perfusion data, physiological data or metabolic data from said detected signals, wherein said high T1 agent is a solid high T1 agent comprising nuclei selected from the group consisting of 1H, 3Li, 13C, 15N, 19F and 31P nuclei and wherein said solid high T1 agent is dissolved in an administrable media prior to administration to said sample. 2. A method as claimed in claim 1 wherein step i) comprises hyperpolarising a hyperpolarisable gas before, during or after introducing a high T1 agent thereto whereby to cause nuclear polarisation of said high T1 agent. 3. A method as claimed in claim 2 wherein said high T1 agent has a T1 value at a field strength of 0.01-5 T and a temperature in the range 20-40&amp;deg; C. of at least 2 secs. 4. A method as claimed in claim 2 wherein said high T1 agent has a T1 value at a field strength of 0.01-5 T and a temperature in the range 20-40&amp;deg; C. of at least 5 secs. 5. A method as claimed in claim 2 wherein said high T1 agent has a T1 value at a field strength of 0.01-5 T and a temperature in the range 20-40&amp;deg; C. of at least 10 secs. 6. A method as claimed in claim 2 wherein said high T1 agent has a T1 value at a field strength of 0.01-5 T and a temperature in the range 20-40&amp;deg; C. of at least 30 secs. 7. A method as claimed in claim 2 wherein said high T1 agent has a T1 value at a field strength of 0.01-5 T and a temperature in the range 20-40&amp;deg; C. of at least 70 secs. 8. A method as claimed in claim 2 wherein said high T1 agent has a T1 value at a field strength of 0.01-5 T and a temperature in the range 20-40&amp;deg; C. of at least 100 secs. 9. A method as claimed in claim 2 wherein said high T1 agent contains 13C nuclei. 10. A method as claimed in claim 9 wherein said high T1 agent has 13C at one particular position in its molecular structure in an amount above 1%. 11. A method as claimed in claim 9 wherein said high T1 agent has 13C at one particular position in its molecular structure in an amount above 5%. 12. A method as claimed in claim 9 wherein said high T1 agent has 13C at one particular position in its molecular structure in an amount above 10%. 13. A method as claimed in claim 9 wherein said high T1 agent has 13C at one particular position in its molecular structure in an amount above 25%. 14. A method as claimed in claim 9 wherein said high T1 age... | Nycomed Imaging AS | A61B005/055
US06292683 | B1 | 2001-09-18 | Method and apparatus for tracking motion in MR images | 1999-05-18 | The present invention relates to magnetic resonance imaging (MRI) and includes a method and apparatus to track motion of anatomy or medical instruments, for example, between MR images. The invention includes acquiring a time series of MR images of a region of interest, where the region of interest contains the anatomy or structure that is prone to movement, and the MR images contain signal intensity variations. The invention includes identifying a local reference region in the region of interest of a reference image and acquired from the time series. The local reference region of the reference image is compared to that of the other MR images and a translational displacement is determined between the local reference region of the reference image and of another MR image. The translational displacement has signal intensity invariance and can accurately track anatomy motion or the movement of a medical instrument during an invasive procedure. The translational displacement can be used to align the images for automatic registration, such as in myocardial perfusion imaging, MR angiography, fMRI, or in any other procedure in which motion tracking is advantageous. Two implementations of the invention are disclosed, one in which a correlation coefficient is calculated and used to determine the translational displacement, and one in which the images are converted to a binary image by thresholding and after computation of a filtered cross-correlation, a signal peak is located and plotted as the translational displacement. | What is claimed is: 1. A method of tracking motion in a series of MR images comprising the steps of:acquiring a time series of MR images of a region of interest of a patient, where the region of interest contains structure that is prone to movement during imaging and where the series of MR images contain signal intensity variations; identifying a local reference region in the region of interest of a reference image from the series of MR images; comparing the local reference region of the reference image to that of another MR image in the series of MR images; and determining a translational displacement between the local reference region of the reference image and another MR image, the translational displacement having a signal intensity invariance to accurately track structure movement in the region of interest. 2. The method of claim 1 further comprising the step of repeating the comparing and determining steps for each MR image acquisition until a steady state estimate of translational displacement is determined. 3. The method of claim 1 wherein the structure is anatomy and the method further comprises the step of applying the translational displacement to align the MR images of the anatomy in the series of MR images for automatic registration, thereby compensating for anatomy movement between MR images. 4. The method of claim 1 wherein the region of interest contains a patient&amp;apos;s cardiac system and wherein the method includes the step of correcting MR image displacement due to respiratory movement to accomplish automatic image registration for cardiac MRI perfusion analysis. 5. The method of claim 1 wherein the step of determining a translational displacement includes converting each MR image to a binary image. 6. The method of claim 5 further comprising the steps of creating a cross-correlation image from the binary images of a previous MR image and a subsequent MR image and locating a peak of the cross-correlation image. 7. The method of claim 6 further comprising the step of computing a shift factor in an x-direction and in a y-direction from the cross-correlation image peak. 8. The method of claim 7 further comprising the step of shifting the subsequent MR image by the shift factor to align the subsequent MR image with the previous MR images. 9. The method of claim 8 further comprising the step of repeating the steps of creating a cross-correlation image, locating a peak of the cross-correlation image, computing a shift factor, and shifting the subsequent MR image for each MR image in the series of MR images such that all the MR images in the series of MR images are automatically registered. 10. The method of claim 8 further comprising the step of repeating the steps of creating a cross-correlation image, locating a peak of the cross-correlation image, and computing a shift factor until the shift factor is equal to zero as between the previous MR image and the subsequent MR image. 11. The method of claim 5 wherein the ... | General Electric Company | A61B005/055
US06258340 | B1 | 2001-07-10 | In-vivo diagnostic method by near infrared radiation | 2000-03-06 | This invention relates to a in-vivo diagnostic method based on near infrared ra ation (NIR radiation) that uses water-soluble dyes and their biomolecule adducts, each having specific photophysical and pharmaco-chemical properties, as a contrast medium for fluorescence and transillumination diagnostics in the NIR range, to new dyes and pharmaceuticals containing such dyes. | What is claimed is: 1. An in-vivo diagnostic near infrared radiation method comprising:(a) administering a compound of the general formula I B1&amp;mdash;(F&amp;mdash;Wn)m&amp;emsp;&amp;emsp;(I) wherein1 represents a number from 0 to 6, n represents a number from 0 to 10 and m represents a number from 1 to 100; B is a biological detecting unit having a molecular weight of up to 30,000 that bonds to specific cell populations or selectively to receptors, or accumulates in tissues or tumours, or generally stays in the blood, or is a macromolecule that bonds non-selectively; F represents a dye showing maximum absorption in the range of 650 to 1200 nm; W represents a hydrophilic group that improves water-solubility, with n-octanol-water distribution coefficient of the compound according to formula I being less than or equal to 2.0 for 1&amp;equals;0; as well as a physiologically tolerable salt;(b) irradiating the compound with light in the near infrared range; and (c) recording the radiation produced by the compound, wherein F represents a cyanine dye of the general formula IIa whereinr represents the numbers 0, 1 or 2, wherein, for r&amp;equals;2, the respective L6 and L7 groups that occur in duplicate is the same or different, L1 to L7 are the same or different, each independently representing a CH or CR group, whereR is a halogen atom, a hydroxy, carboxy, acetoxy, amino, nitro, cyano, or sulfonic acid group or an alkyl, alkenyl, hydroxyalkyl, carboxyalkyl, alkoxy, alkoxycarbonyl, sulfoalkyl, alkylamino, dialkylamino or halogenalkyl group containing up to 6 carbon atoms, aryl, alkylaryl hydroxyaryl, carboxyaryl, sulfoaryl, arylamino, diarylamino, nitroaryl or halogenaryl group containing up to 9 carbon atoms, or where R represents a bond that bonds to another group R and forms a 4- to 6-member ring together with the interspersed groups L1 to L7, or two of L1 to L7 that are linked via a &amp;mdash;CO&amp;mdash; group, R3 to R12 are the same or different, each independently representing a hydrogen atom, a group B or W, or an alkyl or alkenyl group containing up to 6 carbon atoms or an aryl or aralkyl group containing up to 9 carbon atoms, said alkyl, alkenyl, aryl or aralkyl group, optionally carrying an additional group W, or to each pair of adjacent groups R3 to R10 are annealed with due regard for the interspersed C atoms, 5- to 6-member rings that are saturated, unsatured or aromatic, and that optionally carry an additional group R, and X and Y are the same or different, each independently representing an O, S, Se or Te or a &amp;mdash;C(CH3)2&amp;mdash;, &amp;mdash;CH&amp;boxH;CH&amp;mdash; or &amp;mdash;CR13R14&amp;mdash; group, where R13 and R14 independently represent a hydrogen atom, a group B or W, or an alkyl or alkenyl group containing up to 6 carbon atoms or an aryl or aralkyl group containing up to 9 carbon atoms, the alkyl, alkenyl, aryl or aralkyl group optionally carrying an additional group W. 2. A method according to claim 1, wh... | Institut fur Diagnostikforschung GmbH der Freien Universitat Berlin | A61B010/00 A61B005/00 A61B008/00
US06304766 | B1 | 2001-10-16 | Optical-based sensing devices, especially for in-situ sensing in humans | 1998-08-26 | An optical-based sensor for detecting the presence or amount of an analyte. The sensor has a sensor body which functions as a wave guide, with a source of radiation embedded therein. Radiation emitted by the source interacts with indicator molecules on the surface of the body. At least one optical characteristics of the indicator molecules varies with analyte concentration. For example, the level of fluorescence of fluorescent indicator molecules or the amount of light absorbed by light-absorbing indicator molecules vary as a function of analyte concentration. Radiation (light) emitted or reflected by the indicator molecules enters and is internally reflected throughout the sensor body. A photosensitive element embedded within the sensor body generates a signal indicative of the level of internally reflected radiation and, hence, the concentration of the analyte. Preferred embodiments are totally self-contained and are sized and shaped for use in vivo in a human being. Such embodiments further include a power source, e.g. an inductor, which powers the source of radiation using external means, as well as a transmitter, e.g. an inductor, to transmit to external pickup means the signal representing the level of analyte. | We claim: 1. An optical-based sensor for determining the presence or concentration of an analyte in a medium, said sensor comprising:an optically transmissive sensor body which functions as an optic wave guide, said sensor body having a surface; a radiation source which emits radiation, said radiation source being embedded within said sensor body such that radiation emitted by said source travels within said sensor body; fluorescent indicator molecules disposed on the surface of said sensor body, said indicator molecules emitting fluorescent light in response to radiation emitted by the radiation source, the level of fluorescence varying with the concentration of the analyte to which said indicator molecules are exposed; and a photosensitive element which is responsive to fluorescent light emitted by said indicator molecules, said photosensitive element being embedded within said sensor body; wherein radiation emitted by said source passes out of said sensor body, at least some of the radiation passing out of said sensor body being reflected internally within said sensor body before passing out of said sensor body; wherein said indicator molecules fluoresce in response to radiation emitted by said source which passes out of said sensor body; and wherein at least some of the fluorescent light emitted by said indicator molecules passes into said sensor body and is detected by said photosensitive element, at least some of the fluorescent light detected by said photosensitive element being reflected internally within said sensor body before striking said photosensitive element. 2. The sensor of claim 1, wherein said indicator molecules are disposed within a matrix layer coated on the surface of said sensor body, said matrix layer being permeable to the analyte and said matrix layer permitting radiation emitted by the radiation source to enter therein. 3. The sensor of claim 1, further comprising a filter which allows fluorescent light emitted by said indicator molecules and passing into said sensor body to strike said photosensitive element, said filter substantially preventing radiation emitted by said source from striking said photosensitive element. 4. The sensor of claim 1, further comprising a power source which powers said radiation source to cause said radiation source to emit radiation, said power source being embedded within said sensor body. 5. The sensor of claim 4, wherein said power source comprises an inductor and said radiation source is caused to emit radiation by exposing the sensor to a field of electromagnetic radiation that is generated exterior to said sensor body. 6. The sensor of claim 1, further comprising a transmitter embedded within said sensor body, said transmitter transmitting from within said sensor body to the exterior of said sensor body a signal indicative of the concentration of the analyte. 7. The sensor of claim 6, wherein said transmitter comprises an inductor which generates a field of electromagnetic r... | Sensors for Medicine and Science | A61B005/00
US06272366 | B1 | 2001-08-07 | Method and system for producing interactive three-dimensional renderings of selected body organs having hollow lumens to enable simulated movement through the lumen | 1996-10-16 | A method and system are provided for effecting interactive, three-dimensional renderings of selected body organs for purposes of medical observation and diagnosis. A series of CT images of the selected body organs are acquired. The series of CT images is stacked to form a three-dimensional volume file. To facilitate interactive three-dimensional rendering, the three-dimensional volume file may be subjected to an optional dataset reduction procedure to reduce pixel resolution and/or to divide the three-dimensional volume file into selected subvolumes. From a selected volume or subvolume, the image of a selected body organ is segmented or isolated. A wireframe model of the segmented organ image is then generated to enable interactive, three-dimensional rendering of the selected organ. | What is claimed is: 1. A method of imaging a colon to obtain a desired cross-sectional image of at least one substantially thin segment of the colon, which image is generally perpendicular to the longitudinal axis of the colon lumen, comprising the steps of:(a) inflating the colon with gas; (b) scanning the abdominal region by using scanner means to obtain initial sets of data representing a plurality of first cross-sectional images of the entire colon taken along the longitudinal axis of the abdomen; (c) storing said initial sets of data in a memory; (d) processing said initial sets of data to reconstruct a three-dimensional image of the colon; (e) storing data representing said three-dimensional image in said memory; (f) displaying said three-dimensional image on a display; (g) using input means to select at least one substantially thin segment of said displayed three-dimensional image; (h) processing said initial sets of data and said three-dimensional image data to calculate a reconstructed cross-sectional image for said at least one segment that is disposed in perpendicular relation to the longitudinal axis of the colon lumen; and (i) storing data representing said reconstructed cross-sectional image in memory. 2. A method as recited in claim 1 wherein reconstructed cross-sectional images are calculated for additional contiguous substantially thin segments along the length of the entire colon. 3. A method as recited in claim 2 wherein said processing step of said initial data and said three-dimensional image data uses the parameters of smallest cross-sectional diameter, area and circumference as applied to said segments to calculate said reconstructed cross-sectional images. 4. A method as recited in claim 3 further comprising the steps of retrieving said data representing said reconstructed cross-sectional images from memory and displaying said reconstructed cross-sectional images on said display. 5. A method as recited in claim 3 wherein said selecting step comprises selecting segments each having a thickness in the range of 1-10 millimeters. 6. A method as recited in claim 4 further comprising the step of displaying said cross-sectional images on display in a sequential order corresponding to the sequence of said segments along the length of said colon. 7. A method as recited in claim 1 wherein said scanning step is carried out with a computed tomographic scanner. 8. A method as recited in claim 1 wherein said scanning step is carried out with a magnetic resonance imaging apparatus. 9. A method as recited in claim 1 wherein said inflating step is carried out utilizing a pump apparatus having an enema tip which is inserted into the rectum. 10. A method as recited in claim 1 wherein said inflating step is carried out utilizing a gas selected from the group consisting of ambient air and carbon dioxide. 11. A method as recited in claim 1 wherein said processing step of said initial data comprises processing said initial sets of d... | Wake Forest University | A61B005/05
US06289237 | B1 | 2001-09-11 | Apparatus for energizing a remote station and related method | 1998-12-22 | Apparatus for remote interaction with an object of interest includes a remote station for obtaining information from the object of interest, a base station for transmitting energy in space to and communicating with the remote station and the remote station having a conversion device for energizing the remote station responsive to receipt of the transmitted energy. The energy may be of any suitable type including RF power, light, acoustic, magnetic energy or other form of space transmitted or &ldquo;radiant&rdquo; energy. The remote station does not have to contain a source of stored energy or a wired connection to a source of energy. The remote station receives the energy transmission and data transmission from the base station and transmits data to the base station. Microprocessor controllers may be provided for the base station and the remote station. The remote station may receive information from sensors and through one or more transponders sequentially communicate information to the base station. An associated method is provided. | What is claimed is: 1. Apparatus for remote interaction with an object of interest comprisinga remote station for obtaining information from said object of interest, a base station for transmitting energy in space to and communicating with said remote station, said base station having means for transmitting said energy as RF power, said remote station having conversion means for energizing said remote station response to receipt of said transmitted energy, said remote station not having a power storage device for energizing said remote station after termination of base station energy transmission to said remote station, first antenna means operatively associated with said base station for transmitting signals to and receiving signals from said remote station, and second antenna means operatively associated with said remote station for receiving signals from said first antenna means and transmitting signals to said first antenna means. 2. The apparatus of claim 1 includinga power supply for energizing said base station. 3. The apparatus of claim 2 includingfirst controller means for controlling operation of said base station. 4. The apparatus of claim 3 includingsaid first controller means has microprocessor means. 5. The apparatus of claim 1 includingsaid remote station having means for converting said transmitted energy into DC power for immediately energizing said remote station. 6. The apparatus of claim 5 includingsaid remote station having second controller means for processing information received from said base station and for transmitting information in space to said base station. 7. Apparatus for remote interaction with an object of interest comprisinga remote station for obtaining information from said object of interest, a base station for transmitting energy in space to and communicating with said remote station, said remote station having conversion means for energizing said remote station responsive to receipt of said transmitted energy, said remote station not having a power storage device for energizing said remote station after termination of base station energy transmission to said remote station, said base station having means for transmitting said energy as RF power, a power supply for energizing said base station, first controller means for controlling operation of said base station, said first controller means has microprocessor means, first antenna means operatively associated with said base station for transmitting signals to and receiving signals from said remote station, second antenna means operatively associated with said remote station for receiving signals from said first antenna means and transmitting signals to said first antenna means, said remote station having means for converting said transmitted energy into DC power for immediately energizing said remote station, said remote station having second controller means for processing information in space received from said base station and for transmit... | University of Pittsburgh of the Commonwealth System of Higher Education | A61B005/402
US06258035 | B1 | 2001-07-10 | Device for determining a characteristic point in the cardiac cycle | 1999-06-21 | The present invention relates to a device for determining a characteristic point in the cardiac cycle that comprises means for calculating the curve of the blood flow rate D(t) in the aorta from the curve of the arterial blood pressure signal P(t) and determining from the curve of the blood flow rate D(t) in each cardiac cycle the time at which an &lsqb;the&rsqb; incisura point lies. The device can be used for activating an intra-aortal balloon pump (IABP). | What is claimed is: 1. A device for determining a characteristic point in the cardiac cycle, said device comprising means for calculating the curve of the blood flow rate D(t) in the aorta from the curve of the arterial blood pressure signal P(t) and determining from the curve of the blood flow rate D(t) in each cardiac cycle the time at which an incisura point lies, wherein the incisura point is determined from a first local minimum in the curve of the blood flow rate D(t) after the beginning of an ejection phase. 2. The device according to claim 1, wherein the means comprises a calculating device, loaded with a calculation program for calculating the blood flow rate D(t) from the curve of the arterial blood pressure signal P(t). 3. The device according to claim 1, which further comprises means for delivering a signal when the incisura point is reached. 4. The device according to claim 1, wherein the blood flow rate D(t) lies below a threshold value Dd. 5. The device according to claim 4, wherein Dd is equal to 10% of the blood flow rate when the blood flow rate from the left ventricle has reached its maximum value. 6. The device according to claim 5, wherein Dd&amp;equals;0. 7. The device according to claim 1, wherein the incisura point is determined when D(t) &amp;equals;0 after the beginning of an ejection phase. 8. The device according to claim 1, which further comprises a filter for filtering out a high-frequency noise on the arterial blood pressure signal P(t). 9. The device according to claim 3, wherein the signal activates an intra-aortal balloon pump (IABP) to inflate. 10. The device according to claim 1, which further comprises means for delivering a signal at the beginning of the ejection phase. 11. The device according to claim 10, wherein the signal activates an intra-aortal balloon pump (IABP) to deflate. | Arrow International Investment Corp. | A61B005/02
US06289238 | B1 | 2001-09-11 | Wireless medical diagnosis and monitoring equipment | 1999-08-24 | A medical diagnosis and monitoring equipment has wireless electrodes, which are attached to the surface of the skin of the patient. The electrodes comprise a digital transmitting and receiving unit with antenna and microsensors. The electrodes can be used, among other things, for detecting EEG- and EKG-signals, as well as for monitoring body/breathing movements, the temperature, perspiration, etc. A preferred exemplified embodiment comprises an electrode comprising all functions in a semiconductor chip which, as an integrated circuit, is equipped with the respective sensor, sensor control, frequency generation, transmitting and receiving units, as well as with a transmission control unit. The antenna is arranged in this connection in the flexible electrode covering or directly in the chip. | What is claimed is: 1. A medical system for acquiring measured data, in particular for monitoring body functions, comprising:at least one evaluation station having at least one receiver and at least one transmitter for wireless digital data transmission and receiving; one electrode allocated to each evaluation station and capable of being attached to a patient, said electrode comprising: at least one sensor for detecting an electric, physical, chemical or biological quantity, and converting the detected quantity into an electric signal; a covering comprising: at least one converter for converting the electric signal generated by said sensor into a digital value; at least one transmitter coupled to said at least one converter for transmitting the digital data to the receiver in said evaluation station; and at least one receiver for receiving data transmitted by the evaluation station transmitter; and at least one error diagnosis and correction unit coupled to at least one of said electrode and evaluation station for detecting errors in the received data; whereby the data transmitted by said evaluation station to said electrode can manipulate the data transmitted by said electrode to the evaluation station. 2. The system according to claim 1, wherein the evaluation station comprises at least one decoding unit and wherein said electrode is equipped with an encoding unit. 3. The system according to claim 1, wherein the evaluation station contains at least one encoding unit and wherein said electrode is equipped with a decoding unit. 4. The system according to claim 1, wherein the evaluation station comprises at least one demultiplexer unit and wherein said electrode is equipped with at least one multiplexer unit. 5. The system according to claim 1, wherein the evaluation station contains at least one multiplexer unit and wherein said electrode contains at least one demultiplexer unit. 6. The system according to claim 1, wherein the evaluation station has at least one of a storage unit, display unit and alarm unit. 7. The system according to claim 1, wherein the evaluation station and electrode have at least one of an electromagnetic detector and emitter, said emitter being designed as a semiconductor diode. 8. The system according to claim 1, wherein said evaluation station further comprises a transmission control unit, said transmission control unit having a synchronization unit that synchronizes the reference frequencies, oscillator frequencies, carrier frequencies, the cycle, the phase and the time frame of the electrode. 9. The system according to claim 1, wherein said electrode further comprises a transmission control unit. 10. The system according to claim 1, wherein the evaluation station further comprises a status unit, said status unit permitting the selection of the electrode to be addressed and automatically recognizing which electrode is connected and correctly connected to the body at the start of the diagnosis or monitoring.... | Motorola, Inc. | A61B005/02
US06325756 | B1 | 2001-12-04 | Concepts to implement medconnect | 1999-09-17 | A medical device implant, monitoring and adjustment are enhanced by the telepresence of a remote expert (;31;) having a screen display (;30;) that mirrors the display at the patient location. Pointers (;51;), whether they can activate subprograms at the patient location or not, are moved identically at both locations at the same time. Also, the ECG and any features thereof are updated in real time, while other communication operations occur. | What is claimed is: 1. A programmer device for use in a medical communications system for communicating in near real time information from between at least two remote sites, one remote site at a patient location having a said programmer device which has a programmer generated display, and another remote site at an expert location having a computing device with a computing device generated display, each location having available substantially similar screen displays, such that information related to an implantable medical device and a patient at said patient location remote site can be reviewed simultaneously on said substantially similar displays at said at least two remote sites facilitated by data communications transferred across a communication line between said at least two remote sites, said programmer device being configurable to perform various operations by executing programs through a microprocessor and memory system and comprising:a physiologic signal device connection, connected to said programmer device for receiving electrical output representing a patient&amp;apos;s physiologic signal waveform and for producing a signal suitable for use by a programmer screen display operating program for generating a display from said electrical output at at least one display area including at least a physiologic waveform signal display area and producing instantaneous changes in said at least one display area, at least one of said changes representative of changes in said waveform display, said programmer operating program, comprising; a first video display data buffer for holding a video data representation of information displayed in one of said at least one display areas of said programmer generated display, a second video display buffer for holding data representing instantaneous changes in at least one of said areas, a display generating program for using a data image of said video data representation in said first video display buffer for producing said programmer generated display, an index generating program for reviewing data in said first video display buffer and creating a first index buffer corresponding to said at least one of said display areas, said index generating program indicating in said first index buffer by storing data therein representing which of all locations in said at least one area have changed from a previous review, and for capturing a data representation of said changed locations in a capture buffer and, a sending program for packaging data comprising contents of said first index buffer and said capture buffer in appropriately encoded format, and for sending said appropriately formatted index buffer data across said communication line. 2. A programmer device as set forth in claim 1, said display generating program further comprising a two color display generating program for interpreting said physiologic signal waveform as two color display data, and wherein said index generating program has a data compression ... | Medtronic, Inc. | A61B005/00 A61N001/08
US06282440 | B1 | 2001-08-28 | Method to identify electrode placement | 1999-12-31 | An ECG signal is acquired in multiple channels, and sources of interference are filtered from the signals. A covariance matrix is then formed with the channels of data. The invention then employs matrix mathematics to discover a set of eigenvectors that organize the variability of data in a multi-dimensional space along new directions, orthogonal to each other and ranked in order of significance. For each eigenvector, a corresponding eigenvalue is calculated. In addition, coefficients are calculated which correspond to the portion of each eigenvector that is necessary to reconstruct each original vector. From the eigenvector solution of the covariance matrix, the angles between the eigenvectors and the original vectors are determined. The eigenvector coefficients and the angles between the eigenvectors and the original vectors are related by a cosine relationship. The angles calculated for each particular ECG test are compared to a reference set of angles to determine whether the electrodes are placed in the standard ECG electrode placement, an alternative electrode placement, or an incorrect electrode placement. | What is claimed is: 1. A method to identify electrode placement in a system for acquiring a patient physiological signal through at least three electrodes applied to the patient, each electrode defining an electrical vector relative to a reference, the method comprising:acquiring the physiological signal; and analyzing the physiological signal to determine whether the electrodes are incorrectly positioned or are positioned in a non-standard configuration. 2. The method of claim 1 wherein the system includes a display device, and wherein the method further comprises the act of generating a message on the display device indicating whether the electrodes are incorrectly positioned or are positioned in a non-standard configuration. 3. The method of claim 1 further comprising the act of comparing the angles between the electrical vectors of the electrodes to a standard to determine whether the electrodes are in the correct position. 4. The method of claim 1 wherein the act of analyzing includes computing the covariance matrix of the physiological signal for the at least three electrodes, computing eigenvectors and eigenvalues of the covariance matrix, and evaluating the eigenvectors associated with the largest eigenvalues to determine the angles between the electrical vectors of the electrodes. 5. The method of claim 4 wherein the eigenvector solution is computed using a one of singular value decomposition (SVD), Karhunen-Loeve transform (KLT), principal components analysis and principle forces analysis. 6. The method of claim 4 wherein the system includes a display device, and wherein the method further comprises the act of generating a message on the display device indicating whether the electrodes are in the correct position. 7. The method of claim 1 and further comprising the act of comparing the angles between the electrical vectors of the electrodes to a standard to determine whether the electrodes are in a non-standard configuration. 8. The method of claim 1 wherein the system includes a display device, and wherein the method further comprises the act of generating a message on the display device indicating the non-standard configuration. 9. The method of claim 1 wherein the physiological signal is an eight channel electrocardiogram. 10. The method of claim 1 wherein the physiological signal is a twelve channel electrocardiogram. 11. The method of claim 1 wherein the physiological signal is a four channel electrocardiogram. 12. The method of claim 1 wherein the physiological signal is 10 seconds of electrocardiogram. 13. The method of claim 1 wherein the physiological signal is representative of the electric cardiac activity of the patient during at least a single heart beat. 14. The method of claim 1 wherein the physiological signal is representative of the electric cardiac activity of the patient during at least a portion of a single heart beat. 15. The method of claim 1 wherein the eigenvector solution is computed using a on... | GE Marquette Medical Systems, Inc. | A61B005/0452
US06287266 | B1 | 2001-09-11 | Method and apparatus for characterizing gastrointestinal sounds | 1999-09-30 | A method and apparatus for characterizing gastrointestinal sounds includes a microphone array to be positioned on a body for producing gastrointestinal sound signals. The signals are digitized and their spectra and duration is determined by a processor. A characterization as to the state of the gastrointestinal tract is made on the basis of the spectra and duration of the sound or event. | What is claimed is: 1. Apparatus for producing an output indication of a characteristic of a gastrointestinal sound comprising:means for converting a gastrointestinal sound to a gastrointestinal signal; means responsive to the gastrointestinal signal for producing a digitized gastrointestinal signal; means responsive to the digitized gastrointestinal signal for determining a frequency characteristic of the gastrointestinal digital signal; means responsive to the digitized gastrointestinal signal for determining a duration of the gastrointestinal acoustic event signal; and means responsive to the frequency characteristic and the duration characteristic for identifying a gastrointestinal event. 2. Apparatus for detecting and characterizing a gastrointestinal acoustical event comprising:a transducer for converting a gastrointestinal sound to a gastrointestinal signal; a converter for converting the gastrointestinal signal to a digitized gastrointestinal signal; an amplitude threshold detector for detecting a signal which exceeds an amplitude event of the digitized gastrointestinal signal; an event duration detector for determining the duration of the portion of the gastrointestinal signal detected by the amplitude threshold detector; and means for determining a duration of the gastrointestinal acoustic event signal. 3. A method for producing an output indication of a characteristic of a gastrointestinal sound comprising:converting a gastrointestinal sound to a gastrointestinal signal; producing a digitized gastrointestinal signal; selecting a gastrointestinal event by amplitude thresholding; determining a frequency characteristic of the selected gastrointestinal event; determining a duration of the selected gastrointestinal event. | Rush-Presbyterian-St. Lukes Medical Center | A61B005/103
US06266554 | B1 | 2001-07-24 | System and method for classifying cardiac complexes | 1999-02-12 | A system and a method for classifying cardiac complexes based on cardiac information derived from two or more cardiac signals. Two or more cardiac signals containing cardiac complexes are monitored. A cardiac complex in the two or more cardiac signals is isolated in an analysis window. The morphology of the cardiac complex in each of the two or more cardiac signals is then compared to the morphology of a template cardiac complex representing a predetermined cardiac condition. Based on this comparison, the cardiac complex is classified as either belonging or not belonging to the predetermined cardiac condition. | What is claimed is: 1. A method, comprising:monitoring a first signal and a second signal representative of electrical cardiac activity; detecting a cardiac complex in each of the first signal and the second signal; analyzing at least the first signal to detect a tachycardia episode; when the tachycardia episode is detected, detecting the cardiac complex in the first signal and the second signal; locating a predetermined feature in the cardiac complex detected in the first signal and a first NSR representative complex, wherein the predetermined feature includes a repeatably identifiable complex section common to the cardiac complex detected in the first signal and the first NSR representative complex; aligning the predetermined feature in the cardiac complex detected in the first signal and the first NSR representative complex; comparing the cardiac complex detected in the second signal to a second NSR representative complex; and classifying the cardiac complex as an arrhythmic cardiac complex based on the comparison of the morphology of the cardiac complex in the second cardiac signal to the second NSR representative complex. 2. The method of claim 1, including detecting a plurality of normal sinus rhythm (NSR) cardiac complexes in the first signal and the second signal;determining the first NSR representative complex from the plurality of NSR cardiac complexes detected in the first signal; and determining the second NSR representative complex from the plurality of NSR cardiac complexes detected in the second signal. 3. The method of claim 1, where the repeatably identifiable complex section common to the cardiac complex detected in the first signal and the first NSR representative complex is a maximum deflection of the first signal. 4. The method of claim 3, where the maximum deflection is along an R-wave sensed in the cardiac complex detected in the first signal and in the first NSR representative complex. 5. The method of claim 1, where the repeatably identifiable complex section common to the cardiac complex detected in the first signal and the first NSR representative complex is a predetermined deviation of the first signal from a baseline signal indicating a beginning of the cardiac complex and the first NSR representative complex. 6. The method of claim 1, where the repeatably identifiable complex section common to the cardiac complex detected in the first signal and the first NSR representative complex is a return of the first signal to a baseline signal for each of the cardiac complex and the first NSR representative complex for a predetermined time period indicating an ending of the cardiac complex and the first NSR representative complex. 7. The method of claim 1, where the second NSR representative complex has a second NSR morphology and the cardiac complex detected in the second signal has a second signal morphology, and comparing the cardiac complex detected in the second signal to the second NSR representative complex in... | Cardiac Pacemakers, Inc. | A61B005/0452 A61B005/0472 A61B005/0456
US06542766 | B2 | 2003-04-01 | Medical devices adapted for magnetic navigation with magnetic fields and gradients | 2001-07-19 | A method of applying an elongate magnetic element to the surface of an internal body structure includes applying a magnetic field to the elongate magnetic element to orient the elongate magnetic element in a selected orientation; and applying a magnetic gradient to the elongate magnetic element to draw the elongate magnetic element against the surface of the body structure. | What is claimed is: 1. A medical device adapted to align with an externally applied magnetic field, and be pulled against the surface of an internal body structure by an externally applied magnetic gradient, the medical device comprising:an elongate magnetic element having first and second ends and comprising a plurality of magnetically responsive bodies spaced along the length of the element, and a tether extending from each end of the elongate magnetic element for restraining the elongate magnetic element against the force of the applied magnetic gradient; the elongate magnetic element has at least first and second faces, and wherein the tethers are secured adjacent the first face, so that under the applied gradient, the second face faces the surface of the body structure. 2. The medical device according to claim 1 wherein there are medical elements on the second face of the elongate magnetic element, which contact the surface of the body structure. 3. The medical device according to claim 1 further comprising at least one contact on the second face of the elongate magnetic element for ablating tissue to which it is applied. 4. The medical device according to claim 3 wherein the at least one contact is an RF electrode for ablating tissue with RF energy. 5. The medical device according to claim 3 wherein the at least one contact is a cryogenic contact for ablating tissue by freezing. 6. The medical device according to claim 3 wherein the at least one contact is an ultrasonic transducer for ablating tissue by ultrasound. 7. The medical device according to claim 1 further comprising at least one electrode on the elongate magnetic element for electrically mapping the surface to which it is applied. 8. The medical device according to claim 1 further comprising at least one electrode on the elongate magnetic element for applying a pacing signal to the surface to which it is applied. 9. The medical device according to claim 1 further comprising markers on the device for locating the device inside the body. 10. The medical device according to claim 9 wherein the markers are locatable with at least one of fluoroscopy; ultrasound, or electromagnetic localization techniques. 11. The medical device according to claim 1 wherein the elongate magnetic element comprises openings therein for ejecting a substance from the medical device. |  | A61B005/042 A61B018/14 A61H001/05
US06299582 | B1 | 2001-10-09 | Respiration monitoring system based on sensed blood pressure variations | 1997-03-18 | A system and method obtains physiologic parameter information of an animal or human, such as respiratory rate, from a blood pressure signal from an implanted blood pressure sensor in the animal or human. Specifically, the blood pressure signal is externally signal processed to develop an amplitude versus time waveform. A sequence of selected blood pressure features derived from individual cardiac cycles of the amplitude versus time waveform over a selected time interval are extracted from the developed amplitude versus time waveform. A mathematical model is fitted to the extracted sequence of selected blood pressure features to yield a fitted mathematical model. The physiologic parameter information is computed from the fitted mathematical model. | What is claimed is: 1. A method of obtaining respiratory parameter information of an animal or human from a blood pressure signal indicative of sensed variations in blood pressure of the animal or human, the method comprising the steps of:signal processing, external from the animal or human, the blood pressure signal to develop an amplitude versus time waveform; extracting from the developed amplitude versus time waveform a sequence of selected blood pressure features derived from individual cardiac cycles of the amplitude versus time waveform over a selected time interval; fitting a mathematical model to the extracted sequence of selected blood pressure features to yield a fitted mathematical model of the blood pressure features; and computing the respiratory parameter information from the fitted mathematical model. 2. The method of claim 1 wherein the mathematical model is an nth order polynomial curve. 3. The method of claim 2 wherein n is at least equal to 3. 4. The method of claim 1 wherein the selected blood pressure features are selected from a group of blood pressure features including systolic data points, diastolic data points, and mean values of blood pressure for each cardiac cycle. 5. The method of claim 1 wherein the fitted mathematical model comprises curve fit data values substantially equal-spaced in time. 6. The method of claim 1 wherein the computing step includes the steps of:testing the fitted mathematical model for critical points in accordance with a predetermined criteria; determining from the critical points whether the critical points are a maximum or a minimum; and computing the respiratory parameter information from successive maximum and minimum critical points. 7. The method of claim 6 wherein the step of testing the fitted mathematical model for critical points includes locating peak values and zero-crossings of the fitted mathematical model. 8. The method of claim 1 wherein the respiratory parameter information is respiratory rate. 9. The method of claim 1 further comprising the steps of:sensing variations in blood pressure from the animal or human and providing an electrical signal indicative of the sensed variations in blood pressure; transmitting the electrical signal; receiving, external to the animal or human, the transmitted signal and providing the blood pressure signal which is proportional to the transmitted signal. 10. The method of claim 9 further comprising the step of surgically implanting a blood pressure sensor and a transmitter in the animals&amp;apos;s or human&amp;apos;s vascular system, the sensor sensing the variations in blood pressure from the animal or human and providing the electrical signal indicative of the sensed variations in blood pressure to the transmitter which transmits the electrical signal. 11. The method of claim 1 wherein the signal processing step is performed by digitally signal processing the blood pressure signal. 12. The method of claim 1 wherein the comput... | Data Sciences International, Inc. | A61B005/00
US06280385 | B1 | 2001-08-28 | Stent and MR imaging process for the imaging and the determination of the position of a stent | 1998-10-13 | The invention relates to a magnetic resonance imaging process for the imaging and determination of the position of a stent introduced into an examination object as well as to the stent so utilized. According to the invention, the stent has at least one passive resonance circuit with an inductance and a capacitance whereby its resonance frequency is essentially equal to the resonance frequency of the applied high-frequency radiation of the magnetic resonance system. A changed signal response is thus produced in a locally defined area in or around the stent which is imaged in spatial resolution. | What is claimed is: 1. A magnetic resonance imaging process for the imaging and determination of the position of a stent introduced into an examination object, the process comprising the steps of:placing the examination object in a magnetic field, the examination object having a stent with at least one passive resonance circuit disposed therein; applying high-frequency radiation of a specific resonance frequency to the examination object such that transitions between spin energy levels of atomic nuclei of the examination object are excited; and detecting magnetic resonance signals thus produced as signal responses by a receiving coil and imaging the detected signal responses; wherein, in a locally defined area proximate the stent, a changed signal response is produced by the at least one passive resonance circuit of the stent, the passive resonance circuit comprising an inductor and a capacitor forming a closed-loop coil arrangement such that the resonance frequency of the passive resonance circuit is essentially equal to the resonance frequency of the applied high-frequency radiation and such that the area is imaged using the changed signal response. 2. The process according to claim 1, wherein the application of the high-frequency radiation comprises the step of exciting the resonance circuit to obtain an amplified excitation of the nuclear spins of the examination object in the locally defined area. 3. The process according to claim 2, wherein the step of exciting is performed such that the locally defined area where the amplification of the excitation of the nuclear spins takes place is located within the stent. 4. The process according to claim 1 wherein with the step of the application of the high-frequency radiation further causes the resonance circuit to become at least one of a detuned circuit and a short circuited circuit to the extent that no amplified excitation of the nuclear spins takes place in the locally defined area. 5. The process according to claim 1, comprising the steps of at least one of forming and activating the resonance circuit at the stent only after insertion of the stent into the examination object. 6. The process according to claim 5, comprising the step of forming the resonance circuit by unfolding the stent during its application. 7. The process according to claim 6, comprising the step of forming a second passive resonance circuit on the stent. 8. The process according to claim 1, comprising the step of facilitating resonant tuning of the resonance circuit by adjusting at least one of the inductor and the capacitor. 9. The process according to claim 8, comprising the step of forming a second passive resonance circuit on the stent. 10. A stent imageable by a magnetic resonance imaging system and having a skeleton which can be unfolded, the stent comprising at least one passive resonance circuit having an inductor and a capacitor forming a closed-loop coil arrangement and whose resonance frequency corre... | Simag GmbH | A61B005/055 A61B017/00
US06334064 | B1 | 2001-12-25 | Remote sensing tonometric catheter apparatus and method | 1995-05-26 | A tonometric device for use in hollow viscus tonometry and remote sensing of patient fluid parameters is disclosed in combination with a secondary apparatus, such as a urinary catheter, a nasogastric sump apparatus, or a feeding tube, for example. The device is capable of monitoring certain critical fluid properties of interest, such as oxygen gases and carbon dioxide gases in the wall tissue itself of the patient&apos;s organ, rather than monitoring such properties in a lumen of the organ. A walled sampling chamber, which is preferably an inflated balloon member, is provided on an elongated tube, with provisions for positioning the sampling chamber in direct contact with a wall portion of the patient&apos;s internal organ. | What is claimed is: 1. A method for measuring partial pressure of one or more gases in the gastrointestinal lumen of a patient comprising the steps of:A. defining an intraluminal region as a region-of-interest within the gut of a patient by inserting a catheter into said patient, said catheter having a distal end and a proximal end, whereby said distal tip is located in a desired intraluminal region in the gut of said patient and said proximal end is external to said patient, and wherein said catheter further includes an open-faced chamber defined near the distal end of said catheter, and a gas permeable membrane spanning said open-faced chamber to define a closed gas-filled gas sensing region therein, said closed gas sensing region having substantially no fluidic communication with said proximal end, and includes a detector, said detector including a CO2 sensor affixed to said catheter near said distal end and including selectively operative sensor means for generating at said proximal end a signal representative of the concentration of CO2 in said intraluminal region adjacent to said distal end, B. sensing in said gut the concentration of said gases in said region-of-interest, and C. generating a signal representative of said concentration, said signal being representative of the partial pressure of said gases in said region-of-interest, wherein said sensing step and said generating step include the step of operating said sensor means. 2. The method of claim 1 wherein said gases include one or more gases selected from the group consisting of carbon dioxide (CO2) and oxygen (O2). 3. The method of claim 2 wherein the number of gases measured is greater than 1, and wherein said method includes the step of sensing in said gut the partial pressure of said gases with separate sensors. 4. The method of claim 1 wherein said detector further includes an O2 sensor affixed to said catheter near said distal end and including selectively operative sensor means for generating at said proximal end a signal representative of the concentration of O2 in said intraluminal region adjacent to said distal end, andwherein said sensing step and said generating step include the step of operating said sensor means. 5. An intraluminal gastrointestinal gas measuring system, comprising:A. an elongated catheter having a distal end and a proximal end, B. one or more gas sensors affixed to said catheter near said distal end, wherein at least one of said gas sensors includes a sampling chamber defined near the distal end of said catheter, and a gas permeable membrane spanning said chamber to define a closed fluid filled gas sensing region therein, said closed gas sensing region having substantially no fluidic communication with said proximal end, and wherein at least one of said gas sensors is adjacent to said closed gas sensing region and in optical communication with said proximal end, and C. sensor means for generating at said proximal end a signal representative of... | Instrumentarium Corp. | A61B005/00
US06259945 | B1 | 2001-07-10 | Method and device for locating a nerve | 1999-04-30 | An improved method and device for locating a nerve based on a closed-loop automated system is described. The device applies an electro-stimulus to a target tissue area and measures and interprets a change in a response evoked by application of an electro-stimulus to determine the location and responsiveness of a nerve. The improvement of the invention comprises a method for determining if the signal of the response is stable prior to application of electro-stimulation to prevent misinterpretation of a response and to enhance the locating accuracy of the device. | What is claimed is: 1. A device for stimulating and locating a nerve, comprising:means for detecting and measuring a signal and a change in the signal; means for determining the stability of the signal provided by said signal detecting and measuring means; means for applying an electro-stimulus to a plurality of sites within an area of tissue likely to contain the nerve to be located; means for interpreting the change in the signal evoked by application of an electro-stimulus detected and measured by said detecting and measuring means to determine the location of the nerve; means for automatically modifying the stimulus application site; and means for indicating the location of the nerve to the user. 2. The device of claim 1, wherein said determining means characterizes the signal as unstable if the signal exhibits a trend value which is greater than one or more predetermined reference values. 3. The device of claim 2 further comprising means to prevent said applying means from applying an electro-stimulus when said determining means has characterized the signal detected and measured by said detecting and measuring means as unstable. 4. The device of claim 3 further comprising means for indicating to the user that said determining means has determined that the signal detected and measured by said detecting and measuring means is unstable. 5. The device of claim 2 further comprising memory for storing a library of predetermined reference values for determining the stability of the signal by said determining means. 6. The device of claim 1 further comprising means for automatically modifying the intensity of the electro-stimulus. 7. The device of claim 1, wherein said automatic modifying means automatically modifies the stimulus application site based on an interpretation of the change in the signal evoked by application of the electro-stimulus. 8. The device of claim 1, wherein said applying means is an array comprising at least one electrode. 9. The device of claim 8, wherein said automatic modifying means automatically modifies the stimulus application site by activating said array of electrodes in accordance with an electrode activating algorithm. 10. A tamescence device for locating the tamescence carvernosal nerve, comprising:means for detecting and measuring a signal and a change in the signal evoked by application of an electro-stimulus to the carvernosal nerve; means for analyzing the tamescence signal provided by said detecting and measuring means to determine its stability; means for applying a stimulus to an area of tissue likely to contain the carvernosal nerve; and means for interpreting the change in the tamescence signal evoked by application ofthe electro-stimulus to the carvernosal nerve to the determine the location ofthe nerve. 11. The device of claim 10, wherein said analyzing means characterizes the tamescence signal as unstable if the signal exhibits a trend value which is greater than one or more predetermined ... | UroMed Corporation | A61B005/05
US06540687 | B2 | 2003-04-01 | Method for diagnosing, monitoring and treating hypertension and other cardiac problems | 2000-12-15 | A method is disclosed for diagnosing, monitoring and treating cardiovascular pathologies. Among the hemodynamic parameters of interest are peripheral resistance, compliance, and cardiac (left ventricular) output. Peripheral resistance determined according to the present invention has been found to be a reliable indicator, not only of hypertension, but also of the cause of the hypertension. The determined peripheral resistance can be compared against a predetermined threshold value. This comparison helps to foster a diagnosis of a hypertensive condition. | What is claimed is: 1. A method for determining the cardiovascular condition of a patient comprising the steps of(1) determining the patient's systolic, diastolic, and mean arterial pressure from cardiovascular condition information gathered non-invasively, (2) using the gathered cardiovascular condition information to determine one of the peripheral resistance and the diastolic flow velocity of the patient, and using the determined one of the peripheral resistance and diastolic flow velocity to determine the other of the peripheral resistance and diastolic velocity of the patient, and (4) assessing the patient's cardiovascular condition based on at least one of the determined peripheral resistance and diastolic flow velocity of the patient. 2. The method of claim 1 wherein the step of determining one of the peripheral resistance and diastolic flow velocity of the patient comprises the steps of(1) using at least one of the determined diastolic, systolic and mean arterial pressures to determine the patient's peripheral resistance, (2) comparing the determined peripheral resistance to a predetermined peripheral resistance threshold value, and (3) the step of assessing the patient's cardiovascular condition comprises the step of diagnosing the patient as having a cardiovascular pathology if the patient's determined peripheral resistance exceeds the predetermined peripheral resistance threshold value. 3. The method of claim 2 further comprising the steps of(1) using at least one of the determined diastolic, systolic and mean arterial pressures to determine the patient's cardiac output, (2) comparing the determined cardiac output to a predetermined threshold value, (3) diagnosing the patient as hypertensive if the patient's cardiac output exceeds the predetermined threshold value. 4. The invention of claim 1 wherein the(1 ) step of using the gathered cardiovascular condition information to determine one of the peripheral resistance and the diastolic flow velocity of the patient includes the steps of using the gathered cardiovascular condition information to determine the diastolic flow velocity, and to create a series of waveforms from gathered pressure data and pulsation signal data; and (2) the step of determining the diastolic flow velocity comprises the step of using at least one of the waveforms to determine diastolic flow velocity. 5. The invention of claim 4 wherein the step of using at least one of the waveforms to determine diastolic flow velocity includes the steps of(1) using a waveform at a gathered systolic pressure to determine the peak to peak change in pressure over time, A. using a waveform at a gathered diastolic pressure to determine the diastolic flow change in pressure over time. 6. The invention of claim 4 wherein the step of using at least one of the waveforms to determine diastolic flow velocity includes the step of determining the diastolic flow velocity according to the equation: Vo=[(4π)(lcuff)Tpp][(Pt)DW(P... | Pulse Metric, Inc | A61B005/02
US06277070 | B1 | 2001-08-21 | Medical analysis and treatment method and system | 1999-05-05 | The present invention provides a system and method for medical analysis treatment. The system includes a computer system for storing a plurality of databases. The databases maintain medical research data regarding analyte characteristics and vitamin/nutrient characteristics. A first database maintains a plurality of analyte records, wherein each record holds information regarding a particular analyte that was determined from the results of testing a human test group. Each analyte record includes a low value, a high value and a target value. A second database maintains a plurality of vitamin/nutrient records wherein each vitamin/nutrient record includes analytes associated with the particular vitamin/nutrient and an analyte level indicative of vitamin/nutrient that may have supportive effect. The method matches an individual&apos;s bodily fluid laboratory results with the databases to identify supportive nutrient metabolic agents for each of the analytes within a lab report, potential negative drug reaction to each analyte as they pertain to the individual&apos;s analyte status. | What is claimed is: 1. A method for identifying supportive vitamins/nutrients utilizing a central processing unit and a storage medium coupled to the central processing unit, comprising the steps of:storing a first database for maintaining analyte data information for a plurality of analytes in the storage medium, the first database including an analyte record for each one of the plurality of analytes, each analyte record including an analyte low value, an analyte high value and an analyte target value selected from the group consisting of mode value and weighted average value indicative of a statistical analysis of analyte values obtained from testing a human test group, and wherein the weights of the weighted average do not all equal one; storing a second database for maintaining vitamin/nutrient information for a plurality of vitamins/nutrients in the storage medium, the second database including a vitamin/nutrient record for each one of the plurality of vitamins/nutrients, each vitamin/nutrient record including a set of analytes associated with the particular vitamin/nutrient and an effect the particular vitamin/nutrient has on the associated analytes; inputting a patient analyte test result set into the central processing unit, the patient analyte test result set including an analyte value for at least one of the plurality of analytes; generating a patient analyte level set from the patient analyte test result set and the analyte data information of the first database, the patient analyte level set including a patient analyte level for each analyte in the analyte test result set; comparing the patient analyte level set to each of the plurality of vitamin/nutrient records; and determining a group of vitamins/nutrients that has supportive effects on the patient analyte levels. 2. A method for identifying supportive vitamins and nutrients as set forth in claim 1, wherein the step of generating the patient analyte level set comprises the step of generating a patient percent status set, the patient percent status set comprising a value for each of the plurality of analytes in the patient analyte test result set. 3. A method for identifying supportive vitamins and nutrients as set forth in claim 2, wherein the step of generating the patient percent status set comprises calculating a percent status value for each element of the patient percent status set using the following:if the patient analyte test result value is greater than the analyte target value then percent status&amp;equals;50*(patient analyte test result value&amp;minus;analyte target value)/(analyte high value&amp;minus;analyte target value) and, if the patient analyte test result value is less than the analyte target value then percent status&amp;equals;50*(patient analyte test result value&amp;minus;analyte target value)/(analyte target value&amp;minus;analyte low value). 4. A method for identifying supportive vitamins and nutrients as set forth in claim 3, wherein the step of... | Body Bio Corporation | A61B005/00
US06298257 | B1 | 2001-10-02 | Cardiac methods and system | 1999-09-22 | A method of applying a magnetic medical device to the surface of an internal body structure, the medical device having a magnetically responsive element associated with its distal end, the method comprising applying a magnetic field to the distal end of the magnetic medical device to apply a measured and controlled force between the medical device and tissue to facilitate cardiac sensing, mapping, pacing, ablation, biopsying and other procedures. Contact is confirmed by the angle between the direction of the magnetic medical device and the applied magnetic field, and the contact force is controlled by controlling at least one of the magnetic field direction and the magnetic field strength. | What is claimed is: 1. A method of applying a magnetic medical device to the surface of an internal body structure, the medical device having a magnetically responsive element associated with its distal end, the method comprising applying a magnetic field to the distal end of the magnetic medical device to apply a measured and controlled force between the medical device and tissue. 2. The method according to claim 1 wherein the force between the medical device and the tissue is controlled by varying at least one of the strength of the applied magnetic field and the direction of the applied magnetic field. 3. The method according to claim 1 wherein the force between the medical device and the tissue is controlled not to exceed a predetermined maximum bound. 4. The method according to claim 1 wherein the force between the medical device and the minimum is controlled to exceed the predetermined minimum bound. 5. A method of applying a magnetic medical device to the surface of an internal body structure, the medical device having a magnetically responsive element associated with its distal end, the method comprising applying a magnetic field to the distal end of the magnetic medical device to orient the distal end of the magnetic medical device generally toward the surface of the internal body structure, comparing the angle between the direction of the distal end of the magnetic medical device with the direction of the applied magnetic field; and advancing the distal end of the magnetic medical device toward the surface of the internal body structure and/or adjusting the direction of the applied magnetic field until the angle between the direction of the distal end of the magnetic medical device and the applied magnetic field indicate that the magnetic medical device is in contact with the surface of the internal body structure. 6. The method according to claim 5 wherein the distal end of the magnetic medical device is advanced toward the surface of the internal body structure until the angle between the direction of the distal end of the magnetic medical device and the applied magnetic field indicate that the magnetic medical device is in contact with the surface of the internal body structure. 7. The method according to claim 5 wherein the direction of the applied magnetic field is adjusted until the angle between the direction of the distal end of the magnetic medical device and the applied magnetic field indicate that the magnetic medical device is in contact with the surface of the internal body structure. 8. The method according to claim 5 wherein the distal end of the magnetic medical device is advanced toward the surface of the internal body structure and the direction of the applied magnetic field is adjusted until the angle between the direction of the distal end of the magnetic medical device and the applied magnetic field indicate that the magnetic medical device is in contact with the surface of the internal body structure. 9. ... | Sterotaxis, Inc. | A61B005/05
US06635014 | B2 | 2003-10-21 | Ambulatory medical apparatus and method having telemetry modifiable control software | 2001-01-22 | An implanted medical device (e.g. infusion pump) and handheld communication device wherein the implantable device is capable of operating under control of different software programs, wherein a first program operates after resetting the implantable device and is not capable of providing significant medical functionality but is capable of selected telemetry operations including telemetry operations that allow replacement software to be downloaded, and wherein a second program may be caused to take control of the device and is capable of significant medical functionality and selected telemetry operations but is incapable of receiving replacement software. A software image may be received in multiple messages where each message is provided with its own validation code and wherein a validation code for the whole image is provided and wherein each provided validation code must compared to a derived validation code prior to accepting the validity of the replacement software. | We claim: 1. A medical system, comprising:a) an ambulatory medical device (MD) comprising MD electronic control circuitry that further comprises at least one MD telemetry system and at least one MD processor that controls, at least in part, operation of the MD telemetry system and operation of the medical device, wherein the medical device is configured to provide a treatment to a body of a patient or to monitor a selected state of the body; and b) a communication device (CD) comprising CD electronic control circuitry that further comprises at least one CD telemetry system and at least one CD processor that controls, at least in part, operation of the CD telemetry system and operation of the communication device, wherein the CD telemetry system sends messages to or receives messages from the MD telemetry system, wherein the MD processor is software controlled, wherein the medical device comprises an ambulatory infusion device that is programmable to provide controlled quantities of a drug to the body of a patient and is capable of being put into a state for receiving replacement software via the MD telemetry system such that the infusion device is configured to limit provision of the drug to the body of the patient, wherein the software is transferable to the infusion device via the CD telemetry system, and wherein the communication device acts as a conduit for passing replacement software from a second device to the infusion device. 2. The system of claim 1 wherein a first portion of the MD telemetry system is incorporated into the MD processor and a second portion of the MD telemetry system is external to the MD processor, or wherein a first portion of the CD telemetry system is incorporated into the CD processor and a second portion of the CD telemetry system is external to the CD processor. 3. The system of claim 2 wherein (1) the MD electronic control circuitry comprises at least one external MD functional module, other than the second portion of the MD telemetry system, that is external to the MD processor, (2) the CD electronic control circuitry comprises at least one external CD functional module, other than the second portion of the CD telemetry system, that is external to the CD processor, (3) the MD processor comprises an internal MD CPU and at least one other internal MD functional module, or (4) the CD processor comprises an internal CD CPU and at least one other internal CD functional module. 4. The system of claim 1 wherein the infusion device is configured to cause software that allows infusion operations to occur to become inoperable prior to allowing any download of the replacement software to begin. 5. The system of claim 1 wherein when in the state for receiving the replacement software the infusion device is configured to provide a reduced amount of the drug to the body of the patient relative to an amount of the drug provided to the body of the patient when the infusion device is not in the state for receiving the rep... |  | A61B005/00
US06760608 | B2 | 2004-07-06 | Oximetry system for detecting ventilation instability | 2001-02-06 | A system for detecting ventilation instability includes a pulse oximeter for generating a time series of oxygen saturation values and a processor programmed to detect the occurrence of patterns along the time series of clustered variations indicative of ventilation instability. An output is provided in response to the detection of the occurrence. | What is claimed is: 1. A patient monitoring system for detecting ventilation instability comprising:a pulse oximeter for repeatedly determining an arterial oxygen saturation value to generate a time series output of said arterial oxygen saturation values; and a processor programmed to detect the occurrence of a cluster of declines in said values and to provide an output in response to the detection of said occurrence. 2. The system of claim 1 wherein said occurrence comprises a grouping of closely spaced desaturations. 3. The system of claim 1 wherein said output is at least a visual output. 4. The system of claim 3 wherein said output is at least a textual output. 5. The system of claim 4 wherein said textual output indicates at least one of ventilation instability and airway instability. 6. The system of claim 1 wherein said occurrence comprises a grouping of closely spaced desaturations coupled with intervening resaturations. 7. A patient monitoring system for detecting ventilation instability comprising:a pulse oximeter for repeatedly determining an arterial oxygen saturation value to generate a time series output of said arterial oxygen saturation values; and a processor programmed to detect at least one occurrence of at least one pattern of said values along said time series, said pattern being indicative of ventilation instability, said pattern including at least a plurality of declines in said values along said time series during a time period less than said time series, said processor being further programmed to provide an output in response to said detection of said occurrence. 8. The system of claim 7 wherein said pattern comprises at least one grouping of closely spaced declines in said values. 9. The system of claim 7 wherein said output is comprised of at least a visual output. 10. The system of claim 7 wherein said output is comprised of at least a textual output. 11. The system of claim 10 wherein said textual output indicates at least one of ventilation instability and airway instability. 12. The system of claim 7 wherein said processor is further programmed to identify an occurrence of at least one pattern of a plurality of rises in saturation. 13. A processing method for providing an automatic indication of ventilation instability of a patient using a pulse oximeter, said pulse oximeter connected with said patient and a processor programmed to detect declines in oxygen saturation values, the method including:(a) repeatedly determining an arterial oxygen saturation value of said patient to generate a time series output of said arterial oxygen saturation values; (b) detecting an occurrence of at least a plurality of closely spaced declines in said values; and (c) providing an output in response to said detecting. 14. The method of claim 13 wherein said output is at least a visual output. 15. The method of claim 13 wherein said output is at least a textual output. 16. The method of claim 13 wherein said occurre... | Lawrence A. Lynn | A61B005/00
US06544171 | B2 | 2003-04-08 | System for patient monitoring | 2001-02-26 | A patient monitoring system (;1;) is provided with at least one body sensor (;2;a;) for measuring a physiological parameter, as well as with a body signal processing unit (;3;) connected downstream from the former and/or a therapy device (;2;) designed to act on the patient (P), and a mobile radiotelephone end unit (;7;) operable in a cellular mobile radiotelephone network (;1;B) for transmitting data from the body signal processing unit or the therapy device to a central monitoring station (;1;C) and/or from the central monitoring station to the therapy device. A base station coordinate memory unit (;13; 13′;) and a locator unit (;12; 12.1′; through ;12.3′;) connected to the former serves for the rough determination of the location of the patient based on location information obtained from the current base station connection of the mobile radiotelephone end unit in the mobile radiotelephone network. For the fine position determination, a direction-finding transmitter (;300;) that sends out a direction-finding signal is provided in the mobile radiotelephone end unit (;7;). A separate direction-finding device (;310;) serves for the fine tracking of the direction-finding signal. | What is claimed is: 1. A system (1) for patient monitoring comprising:at least one body sensor (2a) for detecting a physiological parameter; p1 at least one body signal processing unit (3; 204, 206) connected with the body sensor (2a) and a therapy device (2; 2′) adapted to act one a patient (P); a central monitoring station (1C) being connected to a cellular mobile radiotelephone network (1B) by a terminal unit (11); a portable mobile radio terminal unit (7; 700) which transmits data from the body signal processing unit (3; 204, 206) and the therapy device (2; 2′) to the central monitoring station (1C) by the cellular mobile radiotelephone network (1B), a base station co-ordinate memory unit (13) in the central monitoring station (1C) storing base station coordinates of base stations (8.1; 8.2; 8.3) of the cellular mobile radiotelephone network (1B); a rough locator unit (12) in the central monitoring station (1C) for a rough determination of a patient's current location based on rough positioning information obtained from said base station coordinates of a current base station connection of the mobile radio terminal unit (7; 700) in the cellular mobile radiotelephone network (1B); a fine locator unit comprising a direction-finding transmitter (300) in the mobile radio terminal unit (7, 700) emitting a direction-finding signal and a separate, portable direction-finding receiver (310) for fine tracking of said direction-finding signal and fine locating the mobile radiotelephone terminal unit (7, 700) after the rough location determination, wherein the direction-finding transmitter (300) that transmits a direction-finding signal is formed by a transmitter part of the mobile radio terminal unit (7, 700) itself, wherein the direction-finding receiver is formed by a modified standard mobile radio terminal unit (310), and a high-resolution field intensity meter (313) for the direction-finding signal to be received. 2. A monitoring system according to claim 1, wherein the direction-finding transmitter (300) is switchable by remote control by an operator of the direction-finding receiver (310) into a continuous transmission mode. 3. A monitoring system according to claim 1, wherein the direction-finding transmitter (300) of the fine locator unit is activated remotely by an operator of the cellular mobile radiotelephone network (1B). 4. A monitoring system according to claim 1, wherein the direction-finding transmitter (300) transmits an intermittent fixed-frequency direction-finding signal. 5. A monitoring system according to claim 4, wherein at least one of a transmitter power and a repeat rate of the intermittent fixed frequency signal is adjustable in dependence upon a remaining capacity of an energy supply to the mobile radio terminal unit (7, 700). 6. A monitoring system according to claim 1, wherein the direction-finding receiver (310) is equipped with a direction-sensitive receiving antenna (312) for the direction-finding signal. 7. A mo... | Biotronik Mess- und Therapiegerate GmbH & Co. Ingenieurburo Berlin | A61B005/00 G08B005/22 G08B023/00 H04B001/034
US06747646 | B2 | 2004-06-08 | System and method for fusing three-dimensional shape data on distorted images without correcting for distortion | 2001-05-11 | A system and method for intra-operatively providing a surgeon with visual evaluations of possible surgical outcomes ahead of time, and generating simulated data, includes a medical imaging camera, a registration device for registering data to a physical space, and to the medical imaging camera, and a fusion mechanism for fusing the data and the images to generate simulated data, without correcting for distortion. The simulated data (e.g., such as augmented X-ray images) is natural and easy for a surgeon to interpret. In an exemplary implementation, the system preferably includes a data processor which receives a three-dimensional surgical plan or three-dimensional plan of therapy delivery, one or a plurality of two-dimensional intra-operative images, a three-dimensional model of pre-operative data, registration data, and image calibration data. The data processor produces one or a plurality of simulated post-operative images, without correcting for distortion, by integrating a projection of a three-dimensional model of pre-operative data onto one or a plurality of two-dimensional intra-operative images. | What is claimed is: 1. A method of fusing three-dimensional image data on an image, comprising:receiving a potentially distorted image; computing an apparent contour of said three-dimensional image data on said potentially distorted image; for each pixel of the image, determining one of a ray in three-dimensional space and computing a distance from the ray to the apparent contour; and selectively adjusting a pixel value of said potentially distorted image based on said distance. 2. The method according to claim 1, further comprising:calibrating said potentially distorted image, wherein said computing is based on said potentially distorted image having been calibrated. 3. The method according to claim 2, wherein said calibrating comprises:associating a center of perspective to the image and a ray destination for each pixel of the potentially distorted image. 4. The method according to claim 3, wherein said computing comprises:decomposing said three-dimensional image data into predetermined sub-shapes; and computing a set of three-dimensional apparent contours based on said center of perspective and the three-dimensional image data being decomposed into said predetermined sub-shapes. 5. The method according to claim 4, wherein said sub-shapes comprise sub-shapes having one of a triangular shape and a polygonal shape. 6. The method according to claim 3, wherein said computing further comprises:based on said center of perspective, defining and extracting a three-dimensional apparent contour. 7. The method according to claim 6, wherein said defining and extracting comprises:for each surface sub-shape, defining a viewing direction as a vector originating from the center of perspective to a centroid of the sub-shape. 8. The method according to claim 7, wherein if the sub-shape normal, as defined by a cross product of ordered oriented sub-shape edges, makes an obtuse angle with the viewing direction, the sub-shape is considered visible,wherein a surface apparent contour is a subset of surface edges, such that a sub-shape on one side of the edge is visible and a sub-shape on another side of the edge is invisible, said apparent contour having edges linked to form non-planar polygonal curves in three dimensions. 9. The method according to claim 8, wherein said forming of said apparent contour comprises:identifying edges belonging to any apparent contour, and adding said edges to a list, wherein said edges are oriented such that a visible sub-shape is on a predetermined side of the edge, thus defining an edge origin and an edge destination. 10. The method according to claim 9, wherein said forming of said apparent contour further comprises:based on a first edge in the list, creating a new apparent contour starting with said first edge; and completing said apparent contour, containing said first edge. 11. The method according to claim 10, wherein said completing said apparent contours comprises:starting from the destination of the current... | International Business Machines Corporation | G06T015/00
US06332871 | B1 | 2001-12-25 | Blood and interstitial fluid sampling device | 1999-05-10 | A device and method for lancing a patient, virtually simultaneously producing and collecting a small fluid sample from a body. The device comprises a blood collection system including a lancing needle, drive mechanism, kneading or vibration mechanism, optional suction system, and sample ejection mechanism. The device is preferably sized to be hand-held in one hand and operable with one hand. The device can optionally contain integral testing or analysis component for receiving the sample and providing testing or analysis indication or readout for the user. A method involves piercing the skin at a rapid rate, kneading the surrounding area by ultrasonic action, piezoelectric or mechanical oscillation to stimulate the blood flow from the wound, drawing the fluid using a pumping system. | We claim: 1. A device for obtaining a sample of body fluid through the skin comprising:a housing member suitable for use and adapted to contain a needle for piercing the skin; a spring member in the housing for urging the needle to protrude from the end of the housing sufficient to penetrate the skin; a plunger member for retracting the needle against the spring tension and a trigger member to engage the plunger to hold the needle retracted until released by the trigger; a stop member to limit the depth of needle penetration of the skin when released by the trigger; a sample container communicating with the needle for receiving the sample from the needle; a second spring for retracting the needle from the skin and a suction cam and plunger activated upon the retraction of the needle for drawing the sample of fluid which accumulates on the surface of the skin into the sample container; and a skin stimulation member constructed for contacting and stimulating the skin by at least one of mechanical action, piezoelectric action, ultrasonic action, electrical action, and thermal action. 2. A device according to claim 1 comprising:an actuator to deploy the stimulation member in the down position before needle penetration of the skin for holding the skin taut; and for a stop member providing accurate depth control of needle penetration. 3. A device according to claim 1 further comprising a system for injecting a material into the skin. 4. A device according to claim 2 wherein the skin stimulation member is adapted to stimulate the skin prior to or during the piercing of the skin. 5. A device for obtaining a sample of body fluid through the skin comprising:a housing member adapted to contain a needle for piercing the skin; a drive means in the housing for urging the needle to protrude from the end of the housing sufficient to penetrate the skin; a stop member to limit the depth of needle penetration into the skin by the device means; a sample container communicating with the needle for retrieving the sample from the needle; means for retracting the needle from the skin; means for drawing the sample of fluid which accumulates on the surface of the skin into the sample container; and means for stimulating the surface of the skin by at least one of mechanical action, piezoelectric action, electrical action, and thermal action. 6. A device according to claim 5 further comprising a skin stimulation member for contacting and massaging the skin adjacent to the point of needle penetration. 7. A device according to claim 6 further comprising a system for injecting a material into the skin. 8. A device for obtaining a sample of body fluid through the skin comprising:a housing member suitable for hand held use; a system for piercing the skin comprising a laser system or a fluid under pressure; a sample collection tube positioned to collect a sample of fluid emerging from the pierced skin; and an actuator for causing the member or system to pierce the ski... | Amira Medical | A61B005/00
US06312389 | B1 | 2001-11-06 | Multiple function airway adapter | 1998-06-05 | An intergrated airway adapter capable of monitoring CO;2 ;concentration in real time, breath by breath, using infrared absorption techniques and monitoring respiratory flow with differential pressure flowmeters under diverse inlet conditions through improved sensor configurations which minimize phase tag and dead space within the airway adapter. | What is claimed is: 1. An integrated airway adapter providing a CO2 concentration monitoring capability and a differential pressure measurement capability for determining respiratory gas flow, said integrated airway adapter comprising:a housing having a bore and a longitudinal axis; a first pressure port and a second pressure port opening into said bore and structure communicating with said first pressure port and said second pressure port exterior to said housing for detecting a pressure differential in respiratory gas flowing through said housing bore; a structure located within said housing bore for creating said pressure differential; a detection chamber defined within said housing at least partially between said first pressure port and said second pressure port, said detection chamber communicating with said bore; and a pair of windows located on opposing sides of said detection chamber and aligned along an optical path traversing the detection chamber, each of said pair of windows being optically compatible to allow a beam of infrared radiation originating on one side of said detection chamber to traverse said respiratory gas when located in said detection chamber to be received by a detecting system to determine a CO2 concentration in said respiratory gas. 2. The integrated airway adapter of claim 1, wherein said first and second pressure ports face substantially perpendicular to said longitudinal axis of said housing. 3. The integrated airway adapter of claim 1, wherein said pair of windows are fabricated from a segment of infrared radiation transmitting polymer. 4. The integrated airway adapter of claim 3, wherein said infrared radiation transmitting polymer is malleable. 5. The integrated airway adapter of claim 4, wherein said infrared radiation transmitting polymer is a biaxially oriented polypropylene. 6. The integrated airway adapter of claim 1, wherein said structure for creating said pressure differential comprises at least one strut with at least one of said first pressure port and second pressure port disposed therein. 7. The integrated airway adapter of claim 6, wherein said at least one strut has a restriction member disposed thereon which is oriented with a face surface substantially perpendicular to a direction of said respiratory gas flow. 8. The integrated airway adapter of claim 7, wherein said restriction member includes a planar disk shape member. 9. The integrated airway adapter of claim 6, wherein said at least one strut is tapered toward one end of said detection chamber. 10. The integrated airway adapter of claim 1, wherein said first pressure port is located proximate one end of said detection chamber and said second pressure port is located proximate another end of said detection chamber. 11. The integrated airway adapter of claim 10, wherein said structure for creating said pressure differential comprises a first strut proximate one end of said detection chamber with said first pressure port and a se... | NTC Technology, Inc. | A61B005/00
US06317615 | B1 | 2001-11-13 | Method and system for reducing arterial restenosis in the presence of an intravascular stent | 1999-04-19 | A first electrode is positioned within an artery proximate an implanted intravascular stent. A second electrode is positioned at a separate location relative the position of the first electrode. Electrical energy is then delivered between the first and the second electrodes to produce an electrical field adjacent the implanted intravascular stent. When a intravascular stent is implanted in a coronary artery, the delivery of the electrical energy is coordinated to cardiac cycles detected in sensed cardiac signals, where the delivery of the electrical energy between the first electrode and the second electrode occurs during a predetermined portion of the cardiac cycle. | We claim: 1. A method, comprising:sensing cardiac signals, where the cardiac signals include a cardiac cycle; positioning a first electrode within an artery proximate an implanted intravascular stent; positioning a second electrode at a remote position outside the lumen of the stent; and delivering at least one pulse of electrical energy between the first electrode and the second electrode during a predetermined portion of the cardiac cycle, at a repetition rate that is on the order of a frequency between heart depolarizations. 2. The method of claim 1, wherein positioning the second electrode at the remote position includes positioning the second electrode on a dermal surface of a patient. 3. The method of claim 1, wherein the first electrode is positioned on a catheter, and wherein positioning the first electrode within the artery includes positioning at least a portion of the catheter within the artery to position the first electrode proximate the implanted intravascular stent. 4. The method of claim 3, wherein at least a portion of the first electrode is positioned within a lumen of the implanted intravascular stent. 5. The method of claim 4, wherein the first electrode is positioned within the lumen of the implanted intravascular stent. 6. The method of claim 5, wherein the first electrode has first and second electrode ends and the implanted intravascular stent has first and second stent ends, where positioning the first electrode within the artery includes positioning the first electrode within a lumen of the implanted intravascular stent with the first and second electrode ends aligned with the first and second stent ends, respectively. 7. The method of claim 3, wherein a third electrode is positioned on the catheter proximal the first electrode, and wherein positioning the first electrode includes positioning the catheter within the artery so the first electrode is positioned proximal the implanted intravascular stent and the third electrode is positioned proximal the first electrode along the catheter. 8. The method of claim 7, wherein the implanted intravascular stent has first and second stent ends, and positioning the first electrode and the third electrode includes positioning the first electrode and the third electrode within a lumen of the implanted intravascular stent. 9. The method of claim 1, including physically contacting the first electrode with the implanted intravascular stent. 10. The method of claim 1, wherein the predetermined portion of the cardiac cycle is a QRS-complex of the cardiac cycle. 11. A method, comprising:positioning at least a portion of a first electrode within a lumen of an intravascularly implanted stent; positioning a second electrode at a remote position outside the lumen of the stent; and delivering at least one pulse of electrical energy between the first electrode and the second electrode, at a repetition rate that is on the order of a frequency between heart depolarizations. 12. The... | Cardiac Pacemakers, Inc. | A61B005/04
US06312391 | B1 | 2001-11-06 | Thermodynamic modeling of tissue treatment procedure | 2000-02-16 | A non-invasive method of determining a temperature distribution in a targeted tissue volume treated with thermal therapy involves determining a baseline perfusion characteristic of the targeted tissue volume. A temperature distribution is calculated in the targeted tissue volume based on the baseline perfusion characteristic of the tissue, a microwave power input and a coolant temperature input. A perfusion characteristic of the targeted tissue volume is iteratively adjusted based on the calculated temperature distribution, and the temperature distribution is iteratively recalculated based on the adjusted perfusion characteristic, the microwave power input and the coolant temperature input throughout the thermal therapy. | What is claimed is: 1. A method of determining a temperature distribution in a targeted tissue volume treated with thermal therapy, the method comprising:determining a baseline perfusion characteristic of the targeted tissue volume before commencement of thermal therapy; calculating a temperature distribution in the targeted tissue volume based on the baseline perfusion characteristic, a microwave power input and a coolant temperature input upon commencement of the thermal therapy; and iteratively adjusting a perfusion characteristic of the targeted tissue volume based on the calculated temperature distribution and recalculating the temperature distribution based on the adjusted perfusion characteristic, the microwave power input and the coolant temperature input throughout the thermal therapy. 2. The method of claim 1, further comprising:determining a volume of necrosis in the targeted tissue volume based on the time and temperature relationship therein. 3. The method of claim 2, further comprising adjusting the perfusion characteristic of the targeted tissue volume based on the determined volume of necrosis. 4. The method of claim 3, further comprising graphically displaying the calculated temperatures and the determined volume of necrosis within the targeted tissue volume. 5. The method of claim 2, wherein determining a volume of necrosis comprises calculating a damage integral throughout the thermal therapy representative of a percentage of cells necrosed in the targeted tissue volume, the damage integral being based on the time and temperature relationship in the targeted tissue volume, and further comprising adjusting the perfusion characteristic of the targeted tissue volume based on the calculated damage integral. 6. The method of claim 1, wherein determining a baseline perfusion characteristic of the targeted tissue volume comprises:inserting a treatment catheter in a urethra adjacent the targeted tissue volume; terminating coolant flow through the treatment catheter; measuring an initial catheter temperature; applying microwave power from the catheter for a first time period; discontinuing microwave power from the catheter for a second time period; repeating the steps of applying and discontinuing microwave power for a selected number of iterations; measuring a final catheter temperature; and comparing the initial catheter temperature to the final catheter temperature to determine a corresponding baseline perfusion value. 7. The method of claim 1, further comprising:measuring a temperature of a point in the targeted tissue volume; comparing the measured temperature of the point in the targeted tissue volume to a predicted temperature of the point in the targeted tissue volume from the calculated temperature distribution in the targeted tissue volume; and adjusting the perfusion characteristic of the targeted tissue volume based on a difference between the measured temperature and the predicted temperature of the point in the ... | Urologix, Inc. | A61B005/00
US06266556 | B1 | 2001-07-24 | Method and apparatus for recording an electroencephalogram during transcranial magnetic stimulation | 1998-04-27 | A system for monitoring an electroencephalogram of a patient during administration of transcranial magnetic stimulation including a transcranial magnetic stimulation (TMS) system, an electroencephalogram (EEG) monitoring system, and a control system, coupled between the EEG system and the TMS system, that responds to signals provided by the EEG system and controls the TMS system wherein timing of operation of the TMS system does not need to be synchronized to timing of operation of the EEG system. A conductive plastic electrode system for use with the EEG monitoring system is also provided. | What is claimed is: 1. A system for monitoring an electroencephalogram of a patient during administration of transcranial magnetic stimulation, comprising:a transcranial magnetic stimulation (TMS) system to provide a train of pulses of magnetic energy, the train of pulses having a frequency; an electroencephalogram (EEG) monitoring system to monitor electrical signals, wherein the electrical signals include electrical signals having a same frequency as the frequency of the train of pulses; and a control system, coupled between the EEG system and the TMS system, that responds to the electrical signals provided by the EEG system and controls the TMS system; wherein timing of operation of the EEG system does not need to be synchronized to timing of operation of the TMS system. 2. The system of claim 1, wherein the control system monitors the electrical signals provided by the EEG system during the operation of the TMS system and stops the operation of the TMS system if the EEG signals are in a desirable state. 3. The system of claim 1, wherein the EEG system includes:a plurality of electrodes that are used to obtain signals from a patient; and a plurality of amplifiers, each amplifier in the plurality of amplifiers being coupled to a respective electrode in the plurality of electrodes, and wherein each amplifier has an output that saturates during a respective TMS pulse in the train of pulses and that returns to normal operation within 20 milliseconds after the respective TMS pulse ceases. 4. The system of claim 3, further comprising a multiplexer coupled to each output of each amplifier. 5. The system of claim 3, wherein the electrodes are electrically conductive plastic. 6. The system of claim 5, wherein the electrically conductive plastic electrodes include a coating of electrically conductive epoxy. 7. The system of claim 3, wherein each amplifier in the plurality of amplifiers has a passband of approximately 0.5 Hz to 70 Hz. 8. The system of claim 3, wherein each amplifier in the plurality of amplifiers has a passband of approximately 0.5 Hz to 900 Hz. 9. The system of claim 1, wherein the TMS system includes:a coil of wire; and a robotic arm, operatively coupled to the coil of wire and the control system, to movably position the coil of wire in one of a plurality of different locations. 10. The system of claim 1, wherein the control system monitors the electrical signals provided by the EEG system during the operation of the TMS system and automatically stops the operation of the TMS system if the EEG signals are in a desirable state. 11. The system of claim 1, wherein the control system monitors the electrical signals provided by the EEG system during the operation of the TMS system and automatically stops the operation of the TMS system if the EEG signals are in an undesirable state. 12. A method for controlling administration of transcranial magnetic stimulation to a patient, the method comprising the steps of:applying trans... | Beth Israel Deaconess Medical Center, Inc. | A61B005/04 A61B017/52 A61N001/00
US06283923 | B1 | 2001-09-04 | System and method for remotely monitoring asthma severity | 1998-06-03 | A system for remotely monitoring asthma severity includes a remotely located asthma monitoring station for administering a patient self-test and for gathering test data and relevant patient information indicative of asthmatic symptoms, and a central processing facility for receiving the test data and patient information from the remote monitoring station, determining whether the test data is valid, analyzing valid test data to generate test results and an appropriate response message to the monitoring station, storing the test results in a central data repository, and disseminating the test results and response message in a timely manner as required. The monitoring system also includes a remotely located diagnosis/evaluation station for displaying the test results, response messages and other patient information. Selectable data links are provided for real-time reciprocal exchange of the test data, test results, response message and patient information between said monitoring station, said central processing facility and said diagnosis/evaluation station. Preferably, the remote monitoring station, central processing facility and remote diagnosis/evaluation station are connected via the Internet wherein the test results can be accessed via a conventional Web browser. | What is claimed is: 1. A system for monitoring asthma severity comprising:a remotely located asthma monitoring station for administering a patient self-test to gather test data and relevant patient information indicative of asthmatic symptoms and conditions; a remotely located diagnosis/evaluation station; a central processing facility receiving said test data and patient information from said monitoring station, processing said test data to determine whether said test data is valid, analyzing valid test data to generate test results and an appropriate response message to said monitoring station, storing said test results in a central data repository, and disseminating said test results and response message in a timely manner as required to one or both of said monitoring station and diagnosis/evaluation station; and selectable data links coupling said monitoring station, said central processing facility, and said diagnosis/evaluation station for providing real-time reciprocal exchange of said test data, said test results, said response message and said patient information between said monitoring station, said central processing facility and said diagnosis/evaluation station, and for allowing the display of one or more of said test data, said test results, said response message and said patient information at one or both of said monitoring station and said diagnosis/evaluation station. 2. The system according to claim 1, wherein said remotely located asthma monitoring station comprises:a spirometer for performing a forced vitality capacity test; a symptom diary for storing answers to questions regarding relevant patient information; a computing device coupled to said spirometer for administering said forced vitality capacity test and for reciprocal data exchange with said central processing facility. 3. The system according to claim 2, wherein said remotely located diagnosis/evaluation station comprises a graphical user interface for displaying results from said forced vitality capacity test in graphical and tabular form. 4. The system according to claim 3, wherein said graphical user interface is an Internet Web browser. 5. The system according to claim 1, wherein said central processing facility comprises a feedback loop for automatically transmitting a request response message to said monitoring station when said test data is invalid, a confirmation message when test data is valid, and an alert message when valid test data is determined to be outside pre-determined alert limits. 6. The system according to claim 1, wherein one or more of said data links are provided via a wireless communication system. 7. The system according to claim 1, wherein one or more of said data links are provided via a landline communication system. 8. The system according to claim 1, wherein one or more of said data links are provided via the Internet. 9. The system according to claim 1, further comprising a plurality of remotely located asthma monitoring s... | The Trustees of Columbia University in the City of New York | A61B005/08
US06285901 | B1 | 2001-09-04 | Quantitative magnetic resonance method and apparatus for bone analysis | 1999-08-25 | A method for analyzing a bone is disclosed, including measuring a nuclear magnetic resonance signal corresponding to an amount of hydrogen within a known volume of the bone. The volume is large enough that so the signal corresponds to bulk properties within the volume. A bone matrix volume is determined from the signal. In one embodiment, the signal is a steady state free precession amplitude. The selected known volume in one example is selected by a sensitive point technique which includes imparting a substantially homogeneous static magnetic field to the bone and superimposing thereon mutually orthogonal oscillating gradient magnetic fields. In another example, the signal amplitude can be used to directly calculate bone mineral density of the bone. An apparatus according to one example of the invention includes a receptacle adapted to receive the foot and to substantially immobilize the foot, a magnet for inducing a static magnetic field within the calcaneus bone, a radio frequency pulse generator and an antenna coupled thereto positioned to induce a radio frequency magnetic field in the calcaneus bone to excite nuclear magnetic resonance therein, a receiver and an antenna coupled thereto to detect nuclear magnetic resonance signals originating in the calcaneus bone, means for localizing generation and detection of the nuclear magnetic resonance signals from within a selected known volume within the calcaneus bone, and means for calculating a property of specific bone tissue within the calcaneus bone from the nuclear magnetic resonance measurements. | What is claimed is: 1. A method for analyzing a bone, comprising:measuring a nuclear magnetic resonance signal corresponding to an amount of hydrogen associated with free fluid and bound water within a selected known volume of said bone, said selected known volume having a size selected so that said signal corresponds to bulk properties of said bone within said selected known volume; and determining a bone matrix volume from said signal. 2. The method as defined in claim 1 wherein said nuclear magnetic resonance signal comprises a steady state free precession amplitude. 3. The method as defined in claim 1 wherein said selected known volume is selected by a sensitive point technique comprising imparting a substantially homogeneous static magnetic field to said bone and superimposing mutually orthogonal oscillating gradient magnetic fields onto said static magnetic field. 4. The method as defined in claim 3 further comprising:superimposing bias gradient fields onto said oscillating gradient magnetic field observing an amplitude of said signal; and adjusting said bias gradient fields to move a location in space of said selected known volume until said observed amplitude reaches a localized value corresponding to a portion of interest within said bone. 5. The method as defined in claim 1 wherein said selected known volume is disposed at least partially within trabecular bone. 6. The method as defined in claim 1 wherein said selected known volume is disposed at least partially within cortical bone. 7. The method as defined in claim 1 further comprising repeating said bone matrix volume in said selected known volume at selected time intervals to observe changes in said specific bone tissue volume corresponding to a condition of said bone. 8. The method as defined in claim 1 wherein said selected known volume is disposed within the calcaneus bone. 9. The method as defined in claim 1 wherein said signal comprises contribution from free hydrogen and chemically bound hydrogen. 10. The method as defined in claim 9 wherein said nuclear magnetic resonance signal comprises components measurable by equipment having a dead time of less than about 200 microseconds. 11. A method for evaluating a condition of a bone, comprising:measuring a nuclear magnetic resonance signal from within a selected, known volume of said bone, said measuring localized within trabecular bone by moving said selected known volume until an amplitude of said signal reaches a value corresponding to said trabecular bone, said signal corresponding to an amount of hydrogen from within said known volume, said known volume large enough so that said signal corresponds to bulk properties within said known volume; and repeating said measuring at selected times to detect changes in a bone matrix volume calculable from said nuclear magnetic resonance signal to detect changes in said condition of said bone. 12. The method as defined in claim 11 wherein said nuclear magnetic resonance si... | Echo Medical Systems, L.L.C. | A61B005/05
US06468231 | B2 | 2002-10-22 | Self-palpation device for examination of breast | 2001-03-28 | A method and device in accordance with the present invention enable detecting changes in mechanical and structural properties of the breast tissue that are indicative of breast cancer development. In one embodiment of the invention, an array of force sensors based on PVDF piezopolymer film, data acquisition circuit, and a microprocessor are mounted in a hand held pad. Detection of nodules is achieved by pressing the sensing pad onto the breast, oscillating it over regions under investigation, and analyzing spectral and phase characteristics of the signal from the sensors in the array. The device is able to objectively detect presence of suspicious lesions in the breast and provide a warning signal. | What is claimed is: 1. A method of detecting changes in mechanical and structural properties of breast tissue that are indicative of breast cancer development, said method comprising the steps of:causing an oscillatory deformation of a breast tissue portion by a force sensor array pressed against that tissue portion; detecting an oscillatory signal from the sensors of the force sensor array; repeating said oscillatory deformation over a plurality of breast tissue portions; detecting an oscillatory signal from the sensors of the force sensor array; analyzing the signals from sensors in the array; evaluating type and degree of mechanical heterogeneity of the breast tissue; evaluating deviation of the type and degree of mechanical heterogeneity of the breast from a normal range of mechanical heterogeneity of the breast; and producing a warning signal if said deviation of mechanical heterogeneity of the breast exceeds a predetermined threshold. 2. The method of claim 1 wherein said normal range of mechanical heterogeneity of the breast is defined using a global database on mechanical properties and structure of the breast. 3. The method of claim 1 wherein said normal range of mechanical heterogeneity of the breast is defined individually, using a personal database on mechanical properties and on structure of the breast accumulated during previous examinations. 4. The method of claim 1 wherein said step of analyzing the signals from sensors in the array includes analyzing spectral and phase characteristics of the signals. 5. The method of claim 4 wherein said spectral and phase characteristics of the signals include the amplitude of the first harmonic, the amplitude of the second harmonic and phase shifts of these harmonics. 6. The method of claim 1 wherein said analyzing the signals from sensors in the array includes analyzing spatial and temporal derivatives of the signals from sensors in the array. 7. A hand-held device for implementing the method of the claim 1 wherein said force sensor array comprises: an array of piezopolymer based force sensors formed of a piezopolymer film activated by flexural and extensional modes of deformation of the piezopolymer film;data acquisition means for receiving said oscillatory signals; a microprocessor used for said step of analyzing the signals and said steps of evaluating type and degree of mechanical heterogeneity of the breast and evaluating deviation of the type and degree of mechanical heterogeneity of the breast from the normal range; and a means for producing the warning signal. 8. A system for detecting changes in mechanical and structural properties of breast tissue that are indicative of breast cancer development, said system comprising:means for causing an oscillatory deformation of a breast tissue portion by a force sensor array pressed against that tissue portion; means for detecting an oscillatory signal from the sensors of the force sensor array; means for repeating said oscillatory de... | Artann Laboratories | A61B005/103 A61B005/117
US06468227 | B2 | 2002-10-22 | Device for performing a medical procedure | 2001-03-16 | An apparatus and method for performing a medical procedure comprising an elongated shaft having an aperture extending longitudinally therethrough. An actuator tube is positioned within the shaft and a guide wire extends through the tube. A head is attached at one end of the shaft by the guide wire. A specimen is cut by a blade disposed on either the shaft or the head. The device is used to enlarge a lumen that has been occluded with diseased or stenotic tissue. | What is claimed is: 1. An apparatus for performing a medical procedure, comprising:an elongated shaft comprising an aperture extending longitudinally therethrough, said shaft having a proximal and an opposite distal end; an actuator tube positioned within the aperture, said actuator being hollow and having a proximal end and an opposite distal end; a wire guide disposed throughout the actuator tube extending from the proximal and opposite distal ends of the shaft; cutting means connected to the distal end of the actuator tube for cutting and collecting tissue specimens; and a first cap positionable over a portion of the apparatus when said portion is removed from a remaining portion of the apparatus, said first cap sealing said portion for storage of tissue specimens collected by the cutting means. 2. The apparatus according to claim 1, wherein the elongated shaft comprises a catheter and the cutting means comprises:a rounded cone head; a cutting edge attached to one of said catheter and said head; and a cutting surface attached to the other of said catheter and said cone head, said cutting means being actuated to cut tissue when said head is moved with respect to said catheter. 3. The apparatus according to claim 2, wherein the cone head is hollow and the first cap seals the cone head. 4. The apparatus according to claim 3, wherein the cone head has a length between 2 and 10 times the diameter of the elongated shaft. 5. The apparatus according to claim 3, wherein the cone head is perforated allowing packing of tissue specimens by fluid injection through the catheter. 6. The apparatus according to claim 2, wherein the first cap seals the catheter for retrieval and storage of captured specimens within the catheter. 7. The apparatus according to claim 6, further comprising a conical packing shaft on the cone head, said packing shaft extending into the catheter for packing, aligning and maintaining the position of collected tissue specimens within the catheter. 8. The apparatus according to claim 2, further comprising a stopper attached to the shaft at a predetermined position defining a storage compartment between the first cap and the stopper for the tissue specimens. 9. The apparatus according to claim 8, wherein the catheter is cut proximal to the stopper forming a capsule for the collected specimens. 10. The apparatus according to claim 1, wherein the wire guide is pulled from the first cap and fixed to compress the specimens within the apparatus. 11. The apparatus according to claim 1, wherein the cone head has a perforated flap that is peelably opened for removal of the tissue specimens. 12. The apparatus according to claim 1, wherein the first cap is perforated. 13. The apparatus according to claim 1, wherein the cutting means further comprises a proximally facing cone head having a cutting tool, said cutting tool being remotely deployable from said shaft, wherein said cutting tool is moveable to facilitate tissue removal. 1... | Zimmon Science Corporation | A61B010/00
US06269261 | B1 | 2001-07-31 | Health care instrument containing oxidation-reduction potential measuring function | 1997-10-24 | The invention aims to provide a health care instrument adapted to measure oxidation-reduction potential in human being, animal, fish and shellfish, plant, vegetable as well as water, air or earth surrounding those organisms and thereby to determine a level of active oxygen in such subject so that the measured data may be used for health care. The object set forth above is achieved by a health care instrument containing an oxidation-reduction potential measuring function comprising a main body, a power source consisting of a battery with or without a battery charger and an oxidation-reduction potential measuring unit both contained in the main body, a measuring probe attached to one end of the main body, a sensor included in the measure probe so as to be connected to the oxidation-reduction potential measuring unit, and a display unit provided on a part of the main body to display the measured oxidation-reduction potential value. The health care instrument according to the invention allows the oxidation-reduction potential in the subject to be easily determined in order to know a condition of the subject&apos;s health or growth. The health care instrument allows an internal abnormal condition to be detected and thereby allows the subject to be prevented from being affected by disease. Thus, the health care instrument according to the invention effectively contributes to health care. | What is claimed is: 1. A health-care instrument comprising:(a) a sensor for measuring an oxidation-reduction potential value, wherein the sensor produces a detection signal output; (b) a circuit for determining the oxidation-reduction potential value from the detection signal output, wherein the circuit produces an actuation signal; (c) a delay circuit that delays the actuation signal for a period of time to determine whether the actuation signal is noise, wherein, if the actuation signal is not noise, the actuation signal is transmitted to a display unit; and wherein the actuation signal causes the display unit to display the oxidation-reduction potential value. 2. A health-care instrument as claimed in claim 1, wherein the sensor measures the oxidation-reduction potential value of a fluid obtained from a subject, wherein the instrument further comprises a main body connected to the sensor and a health-standard list on the main body, and wherein the health-standard list shows how the oxidation-reduction potential value correlates with health of the subject. 3. A health-care instrument as claimed in claim 2, wherein the health-standard list indicates that the subject is healthy if the oxidation-reduction potential value is less than &amp;minus;50 mV. 4. A health-care instrument as claimed in claim 2, wherein the health-standard list indicates that the subject is not healthy if the oxidation-reduction potential value is greater than or equal to 72 mV. 5. A health-care instrument as claimed in claim 1, wherein the sensor measures the oxidation-reduction potential value of a fluid obtained from a subject, and wherein the display unit also displays how the oxidation-reduction potential value correlates with health of the subject. 6. A health-care instrument as claimed in claim 5, wherein the display unit indicates that the subject is healthy if the oxidation-reduction potential value is less than &amp;minus;50 mV. 7. A health-care instrument as claimed in claim 5, wherein the display unit indicates that the subject is not healthy if the oxidation-reduction potential value is greater than or equal to 72 mV. 8. A health-care instrument comprising:(a) a means for measuring an oxidation-reduction potential value, wherein the measuring means produces a detection signal output; (b) a means for determining the oxidation-reduction potential value from the detection signal output, wherein the determining means produces an actuation signal; (c) a means for delaying the actuation signal for a period of time to determine whether the actuation signal is noise, wherein, if the actuation signal is not noise, the actuation signal is transmitted to a display means; and wherein the actuation signal causes the display means to display the oxidation-reduction potential value. 9. A health-care instrument as claimed in claim 8, wherein the sensor measures the oxidation-reduction potential value of a fluid obtained from a subject, and wherein the display means ... | Yugen Kaisha Endo Process | A61B005/05
US06287252 | B1 | 2001-09-11 | Patient monitor | 1999-06-30 | An apparatus for monitoring physiological data generated by sensors disposed on or in a patient. The apparatus includes an interface operable to receive data signals generated by the sensors and a data processor coupled to the interface and operable to format data signals received from the interface into one or more frames of data where each frame includes a transmitter identifier that is unique to the apparatus. A transmitter is included that is operable to receive the frames from the data processor and broadcast the frames using radio frequency signals to a local receiver located in close proximity to the patient. A patch is adhesively attached to the patient and has a first surface on which the interface, data processor and transmitter are disposed. | What is claimed is: 1. An apparatus for monitoring physiological data generated by a plurality of sensors disposed on or in a patient, the apparatus comprising:an interface operable to receive data signals generated by the plurality of sensors; a data processor coupled to the interface and operable to format data signals received from the interface into one or more frames of data, the data processor operable to generate a transmitter identifier based on sensor data received from one or more of the plurality of sensors, the data processor operable to format frames where each frame includes the transmitter identifier that is unique to the apparatus; a transmitter operable to receive the frames from the data processor and broadcast the frames using radio frequency signals to a local receiver located in close proximity to the patient; and a patch adapted to be attached to the patient and having a first surface on which the interface, data processor and transmitter are disposed. 2. The apparatus of claim 1, wherein the patch is attached using an adhesive. 3. The apparatus of claim 1, wherein the interface includes a connector and a power interlock, the connector coupling lead wires from the sensors to the apparatus and the power interlock operable to disable the apparatus when the connector is mismated. 4. The apparatus of claim 3, wherein the apparatus is configurable into two or more modes, and where the connector includes one or more pins for designating a mode of operation for the apparatus where the mode of operation is selected from a continuous transmit mode and an intermittent transmit mode. 5. The apparatus of claim 4, wherein the interface includes three pins configurable to select the mode of operation for the apparatus, where the apparatus includes means for detecting a short circuit condition across a pair of the three pins and setting a mode identifier for the apparatus based on which pair of pins is identified as being shorted, and where the shorted pair provides the power interlock. 6. The apparatus of claim 1, wherein the transmitter is a coil of a transformer that is operable to induce data signals for the frames from the transmitter to a complementary coil in the local receiver located in close proximity to the patient. 7. The apparatus of claim 1, wherein the transmitter identifier is derived from a pseudo-random number produced by the apparatus. 8. The apparatus of claim 7, wherein the transmitter identifier is derived from data samples from one or more sensors. 9. The apparatus of claim 1, further comprising:signal conditioning means coupled between the interface and the data processor and operable to condition data signals received from the sensors prior to processing by the data processor. 10. The apparatus of claim 1, wherein an adhesive is applied to the first surface of the patch such that the first surface is adjacent to and fixedly attached to the skin of the patient. 11. The apparatus of claim 1, wherein the... | Monitrak | A61B005/00
US06718191 | B2 | 2004-04-06 | Skin potential measuring sensor | 2001-06-11 | A skin potential measuring sensor includes a measuring electrode to be placed on the skin and a signal transfer element attached thereto. The elements which measure, handle and digitize the signal in order to convert it into a digital signal are placed close to the measuring electrode. | What is claimed is: 1. A skin potential measuring sensor, comprising:a measuring electrode configured to be placed on the skin at a measurement point to provide an analog signal; a data processing system placed on and connected directly to the measuring electrode at the measurement point, wherein the data processing system is configured to measure, process, and digitize the analog signal provided by the measuring electrode to provide a measured digital signal, the data processing system consisting essentially of a buffer amplifier connected in series to high pass and low pass filters connected in series to a non-inverting amplifier connected in series to an analog to digital converter connected in series to a digital processor; and a signal transfer element connected to the data processing system and configured to transfer the measured digital signal. 2. The skin potential measuring sensor of claim 1, further comprising a data transfer network, wherein the signal transfer element is configured to interface with the data transfer network to transfer the measured digital signal in a digital form to the data transfer network. 3. The skin potential measuring sensor of claim 2, wherein:the data transfer network is configured to transfer to the signal transfer element a synchronous signal; and the data processing system is configured to begin measuring, processing, and digitizing upon receiving the synchronous signal. 4. The skin potential measuring sensor of claim 1, wherein:the signal transfer element is configured to transfer to the data processing system a synchronous signal; and the data processing system is configured to begin measuring, processing, and digitizing upon receiving the synchronous signal. 5. The skin potential measuring sensor of claim 1, wherein the data processing system is connected directly to the measuring electrode such that the analog signal can be converted to the measured digital signal without using analog electrode cable. 6. A skin potential measuring sensor, comprising:a measuring electrode configured to be placed on the skin at a measurement point to provide an analog signal; a data processing system placed on and continuously connected directly to the measuring electrode at the measurement point, wherein the data processing system is configured to measure, process, and digitize the analog signal provided by the measuring electrode to provide a measured digital signal and the data processing system is connected directly to the measuring electrode such that the analog signal can be converted to the measured digital signal without using analog electrode cable; and a signal transfer element connected to the data processing system and configured to transfer the measured digital signal. 7. The skin potential measuring sensor of claim 6, further comprising a data transfer network, wherein the signal transfer element is configured to interface with the data transfer network to transfer the measured digital signal i... | Medikro Oy | A61B005/04
US06259941 | B1 | 2001-07-10 | Intravascular ultrasound locating system | 1999-03-24 | An improved catheter system having intravascular ultrasound locating capabilities comprising a locator catheter and an ultrasound receiver catheter resulting in an effective electrophysiology procedure without undesired side effects of using a conventional x-ray imaging system. Said catheter system comprising a locator catheter, a reference catheter and a data acquisition computer; the locator catheter comprises at least one electrode at its distal tip section and an ultrasound crystal secured on the catheter shaft proximal to the distal end. The reference catheter comprises at least three ultrasound crystal beacons, a first ultrasound crystal beacon of said at least three ultrasound crystal beacons being located at the distal end of the reference catheter and being spaced apart from the remaining ultrasound crystal beacons, wherein the first ultrasound crystal beacon is adapted to be inserted into a vascular vessel, the reference catheter having pre-determined locations with reference to an external locating calibration system, wherein said ultrasound beacons can emit and receive ultrasound signals. | What is claimed is: 1. A catheter system for intravascular ultrasound location comprising:a locator catheter comprising a catheter shaft having a distal tip section, a distal end, a proximal end and at least one lumen extending therebetween, wherein at least one electrode is secured at said distal tip section; a handle attached to the proximal end of said catheter shaft; an ultrasound crystal secured on the catheter shaft proximal to the distal end for transmitting ultrasound signals; a connector secured to the proximal end of said handle; a reference catheter comprising at least three ultrasound crystal beacons for receiving the ultrasound signals transmitted from the ultrasound crystal secured to the locator catheter, a first ultrasound crystal beacon of said at least three ultrasound crystal beacons being located at the distal end of the reference catheter and being spaced apart from the remaining ultrasound crystal beacons, wherein the first ultrasound crystal beacon is adapted to be inserted into a vascular vessel; said ultrasound crystal beacons having coordinates that are pre-set with reference to an external location calibration system, and being able to emit and receive ultrasound signals; said external location calibration system for receiving signals from the crystal beacons and constantly calibrating the coordinates of the beacons on the reference catheter; and a data acquisition computer connected to the location calibration system for determining the location of the locator catheter. 2. The catheter system of claim 1, wherein said ultrasound crystal beacons on the reference catheter are made of piezoelectric materials. 3. The catheter system of claim 2, wherein the shape of said ultrasound crystal beacons on the reference catheter is selected from the group consisting of a cylinder, a donut, a ring, a spiral, and a mesh. 4. The catheter system as in claim 1, further comprising a steering mechanism at the handle for controlling the steering of the distal tip section of said locator catheter. 5. The catheter system of claim 4, wherein said steering mechanism provides a plurality of deflectable curves on the distal tip section of said locator catheter. 6. The catheter system of claim 1, wherein the at least one electrode is selected from the group consisting of a cylindrical tip electrode, a ring electrode, a spiral electrode, and a mesh electrode. body of a patient. 7. The catheter system as in claim 6, further comprising the material of said electrode being selected from the group consisting of platinum, iridium, gold, silver, stainless steel, and Nitinol. 8. The catheter system as in claim 1, wherein said reference catheter is located inside the body of a patient, wherein said reference catheter comprises a delivery shaft having a distal end, a proximal end, and at least one lumen extending therebetween; a handle attached to the proximal end of said delivery shaft; a connector secured to the proximal end of said handle; an... | Irvine Biomedical, Inc. | A61B005/05
US06322520 | B1 | 2001-11-27 | Allergy testing apparatus | 2000-07-03 | Allergy testing apparatus (;10;) includes a housing (;18;) with opposed parallel sidewalls (;22, 24;) and a pair of pressure plates (;30, 32;) located therebetween. The surfaces between each sidewall and adjacent pressure plate are configured into shallow openings (;28, 36;), each set of complementary facing shallow openings forming a cylindrical opening (;35;). Threaded bolt (;38;) on being advanced secures picks (;12;) within individual openings (;35;). In use, the entire assembly of picks (;12;) is lifted by the gripping bar (;26;) and simultaneously pressed against the patient&apos;s skin. | What is claimed is: 1. Handheld apparatus for simultaneous puncturing of human skin at a plurality of different points for testing the hypersensitivity to the same plurality of different biological extracts, comprising:a base plate with first and second sidewalls integrally related thereto, said sidewalls being parallel to each other and extending from a common surface of the base plate; first and second pressure plates located between the said sidewalls and movable with respect to each other; a certain number of identical needlelike means less than the given plurality located between the first sidewall and the first pressure plate and the remainder of the given plurality of needlelike means located between the second sidewall and second pressure plate; and means for simultaneously moving the first pressure plate toward the first sidewall and the second pressure plate toward the second sidewall to grip the needlelike means therebetween. 2. Handheld apparatus as in claim 1, in which the second sidewall includes an oversize unthreaded opening extending therethrough; the second pressure plate includes a threaded opening aligned with the unthreaded opening in the second sidewall; and the means for moving includes a threaded bolt which extends through the unthreaded opening in the second sidewall and threads within the second pressure plate opening, said bolt having an inner end contacting the first pressure plate. 3. Apparatus in claim 2, in which the first and second sidewalls include surfaces facing one another leaving the same plurality of shallow openings; the first and second surfaces of pressure plates have the same plurality of shallow openings formed therein so as to respectively coact with the shallow openings of the sidewalls to form the same plurality of openings for grippingly receiving the needle-like means therewithin and allowing the needle-like means to extend outwardly in a common direction. 4. Apparatus as in claim 1, in which a gripping bar is integral with the base plate and extends outwardly away from said base plate. 5. Apparatus as in claim 1, in which the baseplate, sidewalls, and gripping bar are made of metal and the needle-like means are constructed of plastic. 6. Apparatus as in claim 2, in which the bolt has an adjustment knob connected to an outer end. 7. Apparatus as in claim 2, in which the first pressure plate includes a still further shallow opening positioned to receive the bolt inner end. 8. Apparatus as in claim 3, in which each of the shallow has a semicylindrical cross-section. |  | A61B005/00
US20010044596 | A1 | 2001-11-22 | Apparatus and method for treatment of vascular restenosis by electroporation | 2001-05-04 | An apparatus and a method for reducing restenosis rate after balloon angioplasty is provided. The apparatus comprises a high voltage pulse generator and an intravascular catheter with electrodes adapted for delivery of electrical pulses to the media and adventitia of the treated segment of an artery. The amplitude, duration and number of the electrical pulses applied to the artery wall are sufficient to significantly deplete the population of smooth muscle cells, exuberant proliferation of which causes restenosis. To avoid possible fibrillation, the electric pulses are delivered during periods of depolarized state of myocardium. | What is claimed is: 1. An apparatus for reducing restenosis after a balloon angioplasty procedure, comprising: an electrical pulse generator, said generator being provided for producing a predetermined number of pulses having a predetermined voltage, current, and duration; an intravascular catheter having proximal and distal ends and including an inflatable balloon at its distal end, said balloon having on its surface at least one electrode electrically connected to said pulse generator. 2. The apparatus according to claim 1 and further comprising a pull back device for providing predetermined retraction of said inflatable balloon along the vessel. 3. The apparatus of claim 2 wherein said pull back device provides stepwise retraction of said inflatable balloon. 4. The apparatus of claim 1 and further comprising an ECG apparatus and a synchronizing device, said ECG apparatus and synchronizing device being operatively connected to said generator and providing synchronization of the electrical pulses generated by said pulse generator with at least one depolarized phase of a patient's myocardium. 5. The apparatus of claim 1 wherein said balloon has at least a set of two electrodes of different polarity disposed on the outer surface of said balloon in such a manner that the electric current passes mainly through the vessel wall. 6. The apparatus of claim 1 wherein said balloon has a first electrode on the outer surface of said balloon and further including a second electrode of the opposite polarity to said first electrode for placement on the outside surface of a patient's body during an operative procedure. 7. The apparatus of claim 6 wherein said first electrode covers substantially the entire outer surface of said balloon. 8. The apparatus of claim 1 wherein said electrical pulse generator generates pulses in the range of about 100 volts to about 10000 volts to provide an electric field on the smooth muscle cells above the upper electroporation limit. 9. The apparatus of claim 8 wherein said pulses have a voltage in the range of about 1 to about 5 volts across the smooth muscle cells of an artery so as to be able to irreversibly damage them. 10. The apparatus of claim 1, in which said inflatable electroporation balloon is used simultaneously as a dilatation balloon. 11. The apparatus of claim 1 wherein the duration of the electrical pulses falls in the range of about 0.1 microsecond to about 10 milliseconds. 12. The apparatus of claim 1 wherein the amplitude of the pulsed is controlled by a current limiting circuit. 13. The apparatus of claim 1 and further including an electrical connector disposed proximally on said catheter and an elongated conductor extending between said proximal connector of the catheter and said electrode on the distal balloon, wherein said electrical connectors are coaxial with the catheter shaft. 14. The apparatus of claim 1 wherein said balloon has at least a set of two electrodes of different... |  | A61M031/00 A61N001/30 A61B005/04
US20010034488 | A1 | 2001-10-25 | Method and system of automated hemodynamical detection of arrhythmias | 2001-02-05 | A method for automated detection of arrhythmias in a patient is disclosed, said method comprising: ;obtaining continuous pressure data from a cardiac chamber of said patient; ;segmenting said pressure data to correspond to beat segments; ;extracting features from each of said beat segments with respect to a predetermined number of earlier beat segments, said features relating to at least some of the criteria selected from: beat-to-beat change in the duration of said beat segments, beat-to-beat change in the peak to-peak amplitude of said beat segments, beat-to-boat change in heart rate of said patient and change in value and instance in time of max dP/dt, where P is pressure and t is time; and ;classifying each of said beat segments as ectopic or normal, wherein ectopic beat is determined using a set of predetermined rules aimed at detecting abnormality in features of each of said beat segments with reference to predetermined thresholds. | 1. A method for automated detection of arrhythmias in a patient said method comprising: obtaining a hemodynamic data signal corresponding to a continuous pressure data from a cardiac chamber of said patient; segmenting said pressure data to correspond to beat segments; extracting hemodynamic features from each of said beat segments with respect to a predetermined number of earlier beat segments, said hemodynamic features relating to the hemodynamic data signal, and classifying each of said beat segments as ectopic or normal wherein ectopic beat is determined using a set of predetermined rules aimed at detecting abnormality in features of each of said beat segments with reference to predetermined thresholds. 2. The method as claimed in claim 1, wherein the hemodynamic features correspond to at least some of the criteria selected from. beat-to-beat change in the duration of said beat segments, beat-to-beat change in the peak-to-peak amplitude of said beat segments, beat-to-beat change in heart rate of said patient as measured in the time difference between two instances of max dP/dt of each two consecutive beats and change in value and instance in time of max dP/dt, where P is pressure and t is time. 3. The method as claimed in claim 2, wherein said max dP/dt is calculated as the first derivative of sub-segments of the pressure beat segment, after smoothing of the beat. 4. The method as claimed in claim 3, wherein said smoothing is done using Savitzki-Golay filtering. 5. The method as claimed in claim 1, wherein a beat segment is classified as ectopic when a deviation of not less than 10% from norm hemodynamic values is detected. 6. The method as claimed in claim 1 wherein the obtaining of continuous pressure data from a cardiac chamber of said patient comprises positioning a pressure sensor within a cardiac chamber of the patient, and reading continuous pressure data by a reader electrically connected to the pressure sensor. 7. The Method as claimed in claim 1, wherein said segmenting said pressure reading to correspond to beats segments comprises determining adaptive zero crossing. 8. The method as claimed in claim 1, wherein said segmenting said pressure reading to correspond to beats segments comprises, estimating of the DC offset of said beats; and subtracting the estimated DC offset from said beat to find two zero crossing points. 9. The method as claimed in claim 8, wherein said estimating of the DC offset of said beats comprises: marking all local maximas within the segment and above a predetermined first threshold value; choosing a point which is the lowest among all local maxima; marking all local minimas within the segment and below a predetermined second threshold value; choosing a point which is the highest among all local minima; and calculating the DC offset as the average value between the lowest local maximum and highest local minimum. 10. The method as claimed in claim 9, wherein said first threshold value is ... |  | A61B005/0468
US06254546 | B1 | 2001-07-03 | Method to determine ventilation-perfusion and ventilation-volume distributions of the lungs | 1999-12-07 | A method for determining the tidal volume (V;t;) distribution in the lungs of a subject. The distribution is made among a plurality of compartments (i). Each compartment has an assigned tidal volume (V;ti;)/perfusion (Q;i;) ratio and an assigned tidal volume (V;ti;)/compartmental volume (V;ai;) ratio so that the compartments, collectively, cover a range of ventilation/perfusion ratio (V;t;/Q) values and ventilation/volume (V;t;/V;a;) ratio values. The subject inspires a bolus of analytical gases in his/her tidal volume of breathing gases. The analytical gases of the bolus have differing solubilities in the blood of the subject and are inspired in known amounts. The concentrations of the analytical gases expired by the subject are measured, preferably in a plurality of breaths. The expired analytical gas concentrations are expressed as a function dependent on the inspired bolus amounts, the ventilation/perfusion ratios, the ventilation/volume ratios, and the compartmental tidal volumes (V;ti;). This expression is transformed into one that can be minimized using the method of Lagrange multipliers to obtain the compartmental tidal volume distribution, and the ventilation/perfusion and ventilation/volume distributions. | What is claimed is: 1. A method for determining the distribution of the tidal volume (Vt) of gases inspired by a subject into his/her lungs, the distribution being among a plurality of compartments (i), each compartment having an assigned ratio value of a compartmental tidal volume (Vti) to a compartmental perfusion (Qi) and an assigned ratio value of the compartmental tidal volume (Vti) to a compartmental volume (Vai) so that the compartments, collectively, cover at least one of a range of ventilation/perfusion ratio (Vt/Q) values and a range of ventilation/volume (Vt/Va) ratio values, said method comprising the steps of:(a) causing the subject to inspire a bolus of analytical gases in a tidal volume of breathing gases, the analytical gases of the bolus having differing solubilities in the blood of the subject and being inspired in known amounts; (b) measuring the concentrations of the analytical gases in the breathing gases expired by the subject for at least one breath of the subject; (c) expressing the expired concentrations of analytical gases in a form Fexp(&amp;lgr;,n)&amp;equals;(Vbolus/Vt2)&amp;Sgr;iVtig(xi,yi,&amp;lgr;,n)&amp;emsp;&amp;emsp;(8) whereg(xi,yi,&amp;lgr;,n)&amp;equals;xi/(xi&amp;plus;1)nexp(&amp;minus;&amp;lgr;xin&amp;Dgr;t/(yi(xi&amp;plus;1)))&amp;emsp;&amp;emsp;(9) wherein:Fexp&amp;equals;expired analytical gas concentration Vbolus&amp;equals;volume of analytical gas bolus Vt&amp;equals;tidal volume Vti&amp;equals;compartmental tidal volume Vai&amp;equals;compartmental alveolar volume Xi&amp;equals;compartmental ventilation/volume ratio, Vti/Vai yi&amp;equals;compartmental ventilation/perfusion ratio, Vti/Qi &amp;lgr;&amp;equals;solubility n&amp;equals;breath number &amp;Dgr;t&amp;equals;duration of breath (d) solving the expressions of step (c) to obtain a compartmental tidal volume (Vti) distribution among the compartments that represents a solution to the expressions of step (c). 2. A method according to claim 1 further including the step of transforming the expressions of step (c) to a minimization/maximization problem in which an energy function E can be minimized or maximized and for which at least one extremum value may be obtained by application of an appropriate constraint. 3. A method according to claim 2 further defined as obtaining a minimum extremum value. 4. A method according to claim 2 wherein the step of solving the expressions of step (c) is further defined as obtaining a plurality of minimum extremum values. 5. A method according to claim 2 wherein the extremum solution corresponds to a distribution of the tidal volume (Vt). 6. A method according to claim 3 wherein the minimum extremum solution corresponds to a distribution of the tidal volume (Vt). 7. A method according to claim 2 wherein the solving of the expressions of step (c) is further defined as being carried out within the constraint that the tidal volume (Vt) be equal to or greater than zero. 8. A method according to claim 6 wherein ... | Instrumentarium Corporation | A61B005/08
US06283632 | B1 | 2001-09-04 | Method of measuring temperature | 1999-12-06 | A method of measuring temperature including the steps of calibrating a sensor disposed near one end of an optical fiber, the sensor having a source of light which irradiates light, the optical fiber being positioned at one end to receive light from the source of light; a transducer positioned near the other end of the optical fiber, the transducer being made up of at least two polymers that have refractive indices with different temperature dependencies and form a microphase separation structure; a reflection element for reflecting the irradiated light; and an arithmetic processing unit which receives the reflected light by exposing the sensor to two or more sources of heat whose values are known; and exposing the sensor to the portion whose temperature is to be measured. | What is claimed is: 1. A method of measuring temperature comprising the steps of:calibrating a temperature sensor comprising: a source of light which irradiates light; an optical fiber positioned to receive light from the source of light; a transducer positioned near an end of the optical fiber opposite the source of light, the transducer being made up of at least two polymers that have refractive indices with different temperature dependencies and form a microphase separation structure, wherein the polymers are cured products made from a cationically polymerizable compound having epoxy groups and a radically polymerizable compound having radically unsaturated groups; a reflection means positioned near the transducer end of the optical fiber for reflecting the irradiated light; a light sensor for receiving the reflected light; and an arithmetic processing unit which calculates a temperature based upon the reflected light received by said light sensor and by exposing the sensor to two or more sources of heat whose values are known exposing the sensor to a portion whose temperature is to be measured; and determining the temperature of the portion by providing light from said source of light to said transducer, receiving reflected light from said transducer and reflection means using said light sensor and calculating the temperature of said portion using said arithmetic processing unit and based on said reflected light received by said light sensor. 2. The method of claim 1, wherein the temperature sensor further comprises a light sensor for receiving the reflected light. 3. The method of claim 2, wherein the light sensor is selected from the group consisting of photodiodes and photomultipliers. 4. The method of claim 1, wherein the arithmetic processing unit receives the reflected light and calculates the temperature of the portion being measured. 5. The method of claim 1, wherein the microphase separation structure comprises a domain phase structure having a length greater than the wavelength of light emitted by the light source and a base phase surrounding the domain phase structure. 6. The method of claim 5, wherein the domain phase structure is in the form of dispersed particles having an average diameter between 1 and 10 microns. 7. The method of claim 1, wherein the sensor further comprises a transparent blood flow cell, the polymers of the transducer being mounted on an inside wall of the blood flow cell. 8. The method of claim 1, wherein the reflection means comprises a reflector plate integrally fitted to the transducer. 9. The method of claim 8, wherein the reflector plate is a metal film selected from the group consisting of silver, gold and aluminum. 10. The method of claim 1, wherein the cationically polymerizable compound is an epoxy resin. 11. The method of claim 1, wherein the radically polymerizable compound is selected from the group consisting of acrylic and methacrylic resins. 12. The method of claim 1, wherein the... | Terumo Cardiovascular Systems Corporation | G01K011/00 A61B005/00
US06272469 | B1 | 2001-08-07 | Imaging system protocol handling method and apparatus | 1998-11-25 | A technique is disclosed for providing programs, such as operational protocols, to medical diagnostic institutions and systems. The protocols are created and stored on machine readable media. A description of the protocols is displayed at the diagnostic institution or system. A user may select a desired protocol or program from a user interface, such as a listing of protocols. The protocol listing may include textual and exemplary image descriptions of the protocols. Selected protocols are transferred from the machine readable media to the diagnostic institution or system. The transfer may take place over a network link, and may be subject to fee arrangements, subscription status verifications, and so forth. Protocols may be loaded for execution on system scanners by selection from the same or a similar protocol listing screen. | What is claimed is: 1. A method for providing operational protocols to a plurality of medical diagnostic systems, the method comprising the steps of:storing in a distribution system a plurality of operational protocols, the protocols including a first protocol and a second protocol, each protocol including machine executable instructions for controlling operation of a medical diagnostic system; establishing network links between the distribution system and a first and a second diagnostic system; transmitting data descriptive of the first protocol to the first diagnostic system and data descriptive of the second protocol to the second diagnostic system; and displaying indicia at the first and second diagnostic systems descriptive of the respective protocols; wherein the first protocol is adapted to a first modality diagnostic system and the second protocol is adapted to a second modality diagnostic system, and wherein the first diagnostic system is a first modality system and the second system is a second modality system. 2. The method of claim 1, wherein the first modality is a magnetic resonance imaging modality. 3. The method of claim 1, wherein the first modality is a computed tomography imaging modality. 4. The method of claim 1, wherein the first modality is an x-ray imaging modality. 5. The method of claim 1, comprising the further step of transmitting the first protocol to the first diagnostic system. 6. The method of claim 5, wherein the protocol is transmitted to the first diagnostic system in response to a request from the first diagnostic system. 7. The method of claim 1, wherein the step of displaying includes displaying a textual description of the protocol. 8. A method for distributing programs to a plurality of medical diagnostic systems of different modalities, the method comprising the steps of:storing a first modality program and a second modality program on machine readable media, the first and second modality programs representing machine readable operational parameters and instructions of first and second modality diagnostic systems, respectively; establishing network links between a distribution system and first and second modality diagnostic systems; transmitting to the first modality diagnostic system data descriptive of the first modality program and displaying indicia descriptive of the first modality program on the first modality diagnostic system; and transmitting to the second modality diagnostic system data descriptive of the second modality program and displaying indicia descriptive of the second modality program on the second modality diagnostic system. 9. The method of claim 8, wherein the indicia are representative of availability of the programs. 10. The method of claim 8, wherein at least one of the first and second programs includes an operational protocol. 11. The method of claim 8, wherein the network links are initiated by the first and the second modality diagnostic systems. 12. The method o... | GE Medical Systems Global Technology Company, LLC | G06F017/60 A61B005/00 A61B010/00 G06T007/00
US06304775 | B1 | 2001-10-16 | Seizure warning and prediction | 1999-09-22 | Impending seizure warning (ISW), seizure susceptibility period detection (SSPD), hours or days before an impending seizure, and time to impending seizure prediction (TISP) are provided by measuring each of a number of signals from different locations about a patient&apos;s brain, and generating therefrom, a spatio-temporal response based on these signals. Chaoticity profiles are then generated for each spatio-temporal response. Over a period of time, a determination is made as to whether a certain level of dynamic entrainment exists between the chaoticity profiles associated with the responses from a set of critical locations. If so, a seizure warning, an indication of seizure susceptibility and a prediction of a time of occurrence of an impending seizure may be issued. | What is claimed is: 1. A method of analyzing a multidimensional system comprising the steps of:measuring each of a plurality of signals generated by said multidimensional system, wherein each of the plurality of signals represents a response associated with a corresponding spatial location within said multidimensional system; generating a phase space representation for each of the plurality of signals; deriving a signal profile for each of the plurality of signals, wherein each signal profile represents a level of chaoticity for each corresponding signal over time; comparing each of the signal profiles; selecting one or more groups of signals based on the comparison between their corresponding signal profiles; and characterizing the state dynamics of the multidimensional system as a function of the signal profile comparisons associated with the selected one or more signal groups. 2. The method of claim 1, wherein said multidimensional system is the brain. 3. The method of claim 2, wherein said step of characterizing the state of the multidimensional system as a function of the signal profile comparisons associated with the selected one or more signal groups comprises the step of:determining whether the brain is likely to experience a seizure. 4. The method of claim 3 further comprising the step of:determining a time to impending seizure. 5. The method of claim 3 further comprising the step of:deriving a time to impending seizure. 6. The method of claim 1 further comprising the step of:issuing a warning of a state transition based on the characterized state dynamics of the multi-dimensional system. 7. The method of claim 1 further comprising the step of:predicting a time of occurrence of a state transition based on the characterized state dynamics of the multi-dimensional system. 8. The method of claim 1, wherein said step of deriving a signal profile for each of the plurality of signals comprises the step of:determining a plurality of Lyapunov exponent values over time for each of the plurality of signals. 9. The method of claim 1 further comprising the step of:deriving additional signal profiles for each of the plurality of signals, wherein each of the signal profiles associated with a corresponding signal represents a level of chaoticity for that corresponding signal based on a different Lyapanov exponent. 10. The method of claim 9, wherein one of the signal profiles associated with each signal represents a level of chaoticity for the corresponding signal based on a maximum Lyapunov exponent. 11. The method of claim 9, wherein the number of signal profiles derived for a corresponding signal equals the number of dimensions of said multidimensional system. 12. The method of claim 1 wherein said step of comparing each of the signal profiles comprises the step of:determining a degree of correlation between the signal profiles. 13. The method of claim 12, wherein said step of determining a degree of correlation between the sig... |  | A61B005/04
US06302849 | B1 | 2001-10-16 | Maternal and fetal monitor | 2000-05-24 | A maternal blood pressure measuring method including the steps of periodically initiating a maternal blood pressure measurement, sensing uterine activity, preventing the initiation or continuation of a blood pressure measurement during uterine contraction, initiating a blood pressure measurement upon the cessation of uterine contractions and a processor programmed to perform these functions. | What is claimed is: 1. A method of determining the occurrence of uterine activity, including the steps of acquiring uterine activity samples, averaging uterine activity samples for a preselected period, determining the difference between uterine activity averages, determining if the change is above a positive threshold or below a negative threshold to determine whether the uterine pressure is rising, falling or stable, and determining whether uterine pressure is increasing, decreasing or stable to identify a uterine contraction. 2. The method set forth in claim 1 and including the step of recording trends in uterine activity data over multiple periods and assessing the trend to determine whether a uterine contraction is in progress. 3. The method set forth in claim 2 wherein the step of recording trends in uterine activity data over multiple periods and assessing the trend to determine whether a uterine contraction is in progress includes incrementing a trend counter when the uterine activity pressure increases and setting a flag representative of an occurring uterine contraction when the counter is greater than a trend counter threshold. 4. The method set forth in claim 2 wherein the step of recording trends in uterine activity data over multiple periods and assessing the trend to determine whether a uterine contraction is in progress includes incrementing a trend counter when the uterine activity pressure decreases and setting a flag representative of no occurring uterine contractions when the counter is greater than a trend counter threshold. 5. Apparatus for determining the occurrence of uterine activity including means for acquiring uterine activity samples, means for averaging uterine contraction samples for a preselected period to determine the difference between uterine activity averages, means for determining if the change is above a positive threshold or below a negative threshold d to determine whether the uterine pressure is rising, falling or stable, and means for determining whether uterine pressure is increasing, decreasing or stable to identify a uterine contraction. 6. Apparatus for determining the occurrence of uterine activity and including means for acquiring uterine activity samples, and a processor programmed to average uterine activity samples for a preselected period, to determine the difference between successive uterine activity averages, to determine if the change is above a positive threshold or below a negative threshold to determine whether the uterine pressure is rising, falling or stable to establish a rising, falling or stable trend characteristic. 7. The apparatus set forth in claim 6 wherein said processor is further programmed to record trends in uterine activity data over multiple periods and to assess the trend to determine whether a uterine contraction is in progress. | GE Medical Systems Information Technologies, Inc. | A61B005/00
US06319205 | B1 | 2001-11-20 | Method and apparatus for the non-invasive detection of medical conditions by monitoring peripheral arterial tone | 1999-01-12 | A method and an apparatus for non-invasive detection of a physiological state or medical condition are disclosed. The method provides an indication of such state or condition such as myocardial ischemia or sleep apnea, by detecting the peripheral arterial tone&apos;s response to such state or condition, based on monitoring changes in peripheral arterial tone and determining that a change in the condition of the patient has occurred when a specific change in the peripheral arterial tone has been detected. A static pressure field is applied around the distal part of a digit of the subject. Peripheral arterial tone changes and related volume changes in the distal part of the digit are detected to thereby detect or monitor a physiological state or medical condition. The apparatus includes a finger probe (;20;), in the form of a tube (;3;) accommodating the patient&apos;s finger, which is designed to apply pressure, and a contiguous pressure cuff (;40;) which extends the boundary of the pressure field. The finger probe (;2;) either includes or is associated with a signal sensor/transducer (;100, 101;). | What is claimed is: 1. A method for the non-invasive detection of a change in physiological condition of a patient, comprising steps of monitoring changes in peripheral arterial tone and determining that a change in the physiological condition of the patient has occurred when a specific change in the peripheral arterial tone has been detected. 2. The method of claim 1, wherein said physiological condition is one of myocardial ischemia, on-set of REM sleep state, and sleep apnea. 3. The method of claim 1, further comprising a step of applying a pressure to the measuring site, said pressure being sufficient to (a) substantially prevent venous pooling at said measuring site (b) substantially prevent uncontrolled venous backflow at said measuring site and (c) partially unload the wall tension of, but not to occlude, the arteries at said measuring site when the measuring site is at heart level or below. 4. The method of claim 1, wherein the step of monitoring changes in peripheral arterial tone comprises monitoring changes in blood flow of skin arteries. 5. The method of claim 1, wherein the step of monitoring changes in peripheral arterial tone comprises monitoring changes in blood flow of a digit&amp;apos;s arteries. 6. An apparatus for detecting a change in a physical condition of a patient, comprising:a probe to be applied to a digit of the patient, said probe sensing the peripheral arterial tone of the digit; and a processor receiving signals from said probe and providing an output indicating changes in the peripheral arterial tone of said digit, thereby indicating a physiological state or medical condition of the patient. 7. The apparatus of claim 6, wherein said probe comprises a membrane for applying a pressure sufficient to (a) substantially prevent venous pooling in said digit and (b) partially unload the wall tension of, but not to occlude, the arteries in said digit. 8. The apparatus of claim 7, wherein said apparatus further comprises a sensor for monitoring changes in blood volume in said digit. 9. The device of claim 6, wherein said probe further includes a pressure cuff. 10. A probe to be applied to a digit for detecting peripheral vasoconstriction, said probe comprising:a membrane for applying a pressure sufficient to partially unload the wall tension of, but not to occlude, the arteries in said digit; and means for substantially preventing venous pooling in said digit. 11. The probe of claim 10, further comprising a sensor for monitoring changes in blood volume in said digit. 12. A method for non-invasive detection of physiological dysfunction of a patient, comprising:applying a static pressure field around the distal end of a digit of the subject, including the extreme digit tip, which static pressure field is sufficient to (a) substantially prevent venous pooling in said distal end, (b) substantially prevent uncontrolled venous backflow in said distal end, and (c) partially unload the wall tension of, but not to occl... | Itamar Medical (C.M.) 1997 Ltd. | A61B005/02
US20010044588 | A1 | 2001-11-22 | Monitoring system | 2001-03-29 | A monitor system is provided for allowing a person to remotely monitor a physiological parameter of a subject, comprising: a sensor system having a transducer and a transmitter, a computing device, receiving a signal transmitted by the sensor system, a software application program, running on the computing device, to determine values of the physiological parameter from the received signal. Received data is stored in a memory of the computing device, and shown as a chart on the display of the computing device. Data may be further transmitted over a communications network, where it is accessible by a caregiver at a remote location. | I claim: 1. A monitor system for allowing a person to remotely monitor a temperature of a subject, the monitor system comprising: a sensor system, including: a transducer, adapted to provide a transducer signal correlated with the temperature; and a transmitter, receiving the transducer signal, and adapted to transmit a wireless signal carrying data correlated with the temperature; and a computing device, including: a display; a memory; a processor; and a receiver, adapted to receive the wireless signal transmitted by the sensor system and to provide a receiver signal; and a software application program, running on the computing device, adapted to determine a temperature value from the receiver signal, further adapted to store the temperature value in the memory, and further adapted to show a chart of a plurality of temperature values on the display. 2. The monitor system of claim 1, wherein the transducer is a thermistor. 3. The monitor system of claim 1, wherein the sensor system has a housing adapted to be placed into an orifice of the subject. 4. The monitor system of claim 3, wherein the orifice is an ear. 5. The monitor system of claim 1, wherein the sensor system is adapted to contact the skin of the subject. 6. The monitor system of claim 5, wherein the sensor system has a housing adapted to clip onto a strap disposed around a body part of the subject. 7. The monitor system of claim 1, wherein the computing device is adapted to transmit at least one temperature value to a second computing device over a communications network. 8. The monitor system of claim 1, wherein the sensor system further comprises a processor. 9. The monitor system of claim 1, wherein the sensor system further comprises a memory, so as to store numerical values correlated with the transducer signal in the memory. 10. The monitor system of claim 1, wherein the sensor system further comprises a clock so as to provide a time signal. 11. The monitor system of claim 1, wherein the software application program running on the computing device is adapted to sound an alert if the temperature is outside of a predetermined range. 12. A monitor system to allow a person to monitor a temperature of a subject, the system comprising: a sensor system adapted to transmit data correlated with the temperature to a communications network, the sensor system having a transducer and a transmitter; a server system connected to the communications network, having a server software program adapted to receive the data transmitted by the sensor system; and a computing device having a connection to the communications network, a display, and a software application program adapted to receive the data from the server system, and to present a graphical representation of the temperature on the display. 13. The monitor system of claim 12, wherein the server software program is further adapted to store the data in a database, to analyze the data in the database, and to send ... |  | A61B005/00
US20010020122 | A1 | 2001-09-06 | System and method for measuring blood urea nitrogen, blood osmolarity, plasma free hemoglobin and tissue water content | 2001-01-22 | Systems and methods are provided for noninvasively measuring the levels of urea, blood osmolarity (or Na+), plasma free hemoglobin and tissue water content in a patient's blood or tissue. Light of selected wavelengths is passed through blood or body tissue and the transmitted or reflected light is detected and the detected signals can be electronically compared and manipulated to provide the non-invasive, continuous and quantitative display of a patient's blood urea, blood osmolarity (or Na+), plasma free hemoglobin and tissue water content. | What is claimed: 1. A system for determining a plurality of different constituents of the blood or tissue of a patient, the blood flowing in a pulsatile fashion in a body part of the patient or in an extracorporeal passageway in communication with the circulatory system of the patient so as to be subjectable to transcutaneous examination in the body part or to noninvasive examination in the extracorporeal passageway, the body part or the extracorporeal passageway defining a blood conduit, the system comprising: blood conduit receiving means for receiving a blood conduit containing the flowing blood of the patient; a first emitter positioned on said conduit receiving means for emitting a first radiation wavelength; directing means for directing the first radiation wavelength into the flowing blood in the blood conduit; first detecting means for detecting the amount of first radiation after passing through the blood conduit, said detected amount of first radiation having at least one extinction characteristic; and a plurality of determining means each receiving said first radiation from said first detecting means for determining a respective constituent, said plurality of determining means being equal to the plurality of constituents. 2. The system of claim 1, wherein said plurality is four and said constituents are BUN, tissue water content, osmolarity, and Na+. 3. The system of claim 1, wherein said first radiation wavelength is 1300 nm. 4. The system of claim 1, wherein said blood and tissue constituents are selected from the group consisting of BUN, PFH, tissue water content, hematocrit, hemoglobin, osmolarity, and Na+. 5. A method for determining a plurality of different blood or tissue constituents of the blood or tissue of a patient, the blood flowing in a pulsatile fashion in a body part of the patient or in an extracorporeal passageway in communication with the circulatory system of the patient so as to be subjectable to examination in the extracorporeal passageway, in the body part or the extracorporeal passageway defining a blood conduit, the method comprising the steps of: flowing the blood of a patient through a blood conduit; placing a first emitter emitting a first radiation wavelength on the blood conduit; directing the first radiation wavelength through the blood on the blood conduit; directing the first radiation wavelength through the blood in the blood conduit; detecting the amount of first radiation after passing through the blood in the blood conduit, the detected amount of first radiation having at least one extinction characteristic; and determining a plurality of blood constituents based on the detected amount of first radiation. 6. The method of claim 5, wherein the plurality is four and the blood constituents are BUN, tissue water content, osmolarity, and Na+. 7. The method of claim 5, wherein the first radiation wavelength is 1300 nm. 8. The system of claim 5, wherein said blood or tissue constituents a... |  | A61B005/00
US06302579 | B1 | 2001-10-16 | Multiple examination arrangement with a number of imaging systems | 1999-11-16 | A multiple examination arrangement has a number of imaging systems, including at least an angiography system, a CT system and an MR system arranged in a room such that a patient lying on a patient bearing table can be selectively examined without repositioning in one of the imaging systems by a relative movement of the carrier of the imaging systems and the patient support table. | We claim as our invention: 1. An examination arrangement comprising:a plurality of medical imaging systems including at least an angiography system, a computed tomography system and a magnetic resonance imaging system; a stationarily mounted patient support table having at least one movable element adapted to receive an examination subject thereon; each of said imaging systems having an insertion axis along which said at least one movable element of said patient support table is movable into the respective imaging system; and a common carrier on which all of said imaging systems are mounted, said carrier being movable relative to said patient support table to bring the insertion axis of a selected one of said imaging systems into substantial alignment with said at least one movable element of said patient support table. 2. An examination arrangement as claimed in claim 1 wherein said carrier comprises a rotary carrier, and wherein the respective insertion axes of said imaging systems are directed radially outwardly from a center of said rotary carrier. 3. An examination arrangement as claimed in claim 1 wherein said carrier comprises a longitudinal carriage, and wherein the respective insertion axes of said imaging systems are disposed parallel to a direction of movement of said at least one movable element of said patient support table. 4. An examination arrangement as claimed in claim 1 for use in an examination room having a floor, and wherein said examination arrangement further comprises a bracing and locking arrangement for releasably fixing said carrier to said floor with a selected one of said imaging systems aligned with said stationary patient support table. 5. An examination arrangement as claimed in claim 1 further comprising a plurality of additional patient support tables, each having at least one movable element adapted to receive an examination subject thereon, each of said additional patient support tables being stationarily mounted relative to said carrier, and said patient support table and said plurality of additional patient support tables being disposed relative to said carrier for simultaneous use of more than one of said imaging systems. 6. An examination arrangement as claimed in claim 5 wherein said imaging systems are disposed on said carrier so as to leave a gap between two of said imaging systems, wherein said patient support table is freely accessible as a treatment table. 7. An examination arrangement comprising:a plurality of medical imaging systems including at least an angiography system, a computed tomography system and a magnetic resonance imaging system, said medical imaging systems being respectively stationarily disposed on a circular arc having a center; a patient support table having at least one movable element adapted to receive an examination subject thereon, said at least one movable element being rotatable around said center; and each of said imaging systems having an insertion axis along whi... | Siemens Aktiengesellschaft | A61B005/00
US06273863 | B1 | 2001-08-14 | Adaptive weight bearing monitoring system for rehabilitation of injuries to the lower extremities | 1999-11-12 | A portable, self-learning adaptive weight bearing monitoring system for personal use during rehabilitation of orthopedic patients with fractures of the lower extremities. The system includes a flexible insole which is worn inside the shoe. The insole includes pressure and/or force sensor that measure the GRF force applied at key bearing points under the foot or other portions of the patient&apos;s lower extremity. The sensors are, in turn, connected through an A/D converter to a CPU that is connected so as to drive a stimulator that delivers closed-loop sensory stimulation (electrical, mechanical, and/or audio) as feedback to encourage the patient to load the optimal target weight for the limb for which the weight bearing force is being measured. Accurate real-time monitoring of the weight bearing during physical rehabilitation is also provided, and, through the use of closed-loop sensory stimulation, the patient is given continuous feedback for improving rehabilitation. | We claim: 1. An adaptive weight bearing monitoring system for use in rehabilitating injuries to a lower extremity of a patient, comprising:at least one sensor disposed so as to detect weight forces applied to the lower extremity of the patient and to generate dynamic weight input signals; a processor responsive to objective parameters unique to the patient or the injury to the lower extremity of the patient to set an input target weight range for weight forces which may be applied to the lower extremity by the patient during the patient&amp;apos;s rehabilitation of the lower extremity for optimized rehabilitation of the lower extremity, said processor comparing said dynamic weight input signals to said input target weight range and generating a first output signal when said dynamic weight input signals indicate that a weight force has been applied to the lower extremity which exceeds said input target weight range and generating a second output signal when said dynamic weight input signals indicate that a weight force has been applied to the lower extremity which is less than said input target weight range; and a stimulator responsive to said first and second output signals so as to generate and apply respective first and second stimulation signals to the lower extremity so as to cause the patient to adjust the amount of weight force to be applied to the extremity during the patient&amp;apos;s next stride to bring said weight force into said target weight range. 2. A system as in claim 1, wherein said at least one sensor comprises at least one force sensor incorporated into a flexible insole worn inside a shoe. 3. A system as in claim 2, wherein said at least one sensor comprises at least one pressure sensor placed adjacent the lower extremity of the patient. 4. A system as in claim 1, wherein said stimulator comprises an electrical stimulation unit which generates said first and second stimulation signals from said first and second output signals, respectively, and a plurality of stimulation electrodes placed adjacent the lower extremity of the patient so as to apply the first and second stimulation signals to the lower extremity of the patient. 5. A system as in claim 1, wherein said stimulator comprises a mechanical vibrating element which generates said first and second stimulation signals from said first and second output signals, respectively, and applies said first and second stimulation signals to the lower extremity of the patient. 6. A system as in claim 1, further comprising a memory buffer which stores weight force data applied to the lower extremity during at least one of a predetermined period of time and a predetermined number of steps. 7. A system as in claim 6, wherein said processor analyzes weight force data from said memory buffer which has been previously applied to the lower extremity, calculates an optimum weight load for the lower extremity during the patient&amp;apos;s next stride, and adjusts said input target w... | Andante Medical Devices, Ltd. | A61B005/103 A61B005/117
US06319208 | B1 | 2001-11-20 | Telemetric in vivo bladder urine monitor system | 1999-12-03 | A telemetric in vivo bladder urine monitor system is disclosed. The invention includes a small, buoyant recorder that floats in the bladder of an animal and telemetrically relays data to an external receiver. The invention may be used in measuring urinary tract pressure in diagnosing and treating urinary tract infections, anomalous bladder contraction, etc. The invention may also be used as a monitoring system for bed wetting syndrome, artificial bladders and sphincters. | What Is claimed is: 1. A bladder monitor system comprising:a pressure measurement device capable of using magnetic induction telemetry, said measurement device further capable of being removably insertable into a bladder of an animal, said measurement device comprising: a. a self-contained device power source; b. a pressure sensor; c. at least one offset balance resistor operatively interconnected to said pressure sensor; d. a differential amplifier operatively interconnected to an output portion of said pressure sensor, said differential amplifier further operatively interconnected to a discharge portion of said self-contained device power source; e. a frequency modulator operatively interconnected to an output portion of said amplifier, said frequency modulator further operatively interconnected to said discharge portion of said self-contained device power source; f. an induction coil-antenna operatively interconnected to said discharge portion of said self-contained device power source; g. an oscillator operatively interconnected to said modulator, said oscillator further operatively interconnected to said induction coil antenna, said oscillator further operatively interconnected to said discharge portion of said self-contained device power source; and h. a telemetry circuit operatively interconnected to said pressure sensor, said telemetry circuit further operatively interconnected to said discharge portion of said self-contained device power source, said telemetry circuit further operatively interconnected to said induction coil antenna; and a receiver for receiving data from said pressure measurement device, said receiver comprising: a. a self-contained or external receiver power source; b. at least one pickup coil operatively interconnected to a discharge portion of said receiver power source; c. at least one preamplifier operatively interconnected to an output portion of said pickup coil, said preamplifier further operatively interconnected to said discharge portion of said receiver power source; and d. a signal conditioner operatively interconnected to an output portion of said preamplifier, said signal conditioner further operatively interconnected to said discharge portion of said receiver power source. 2. A bladder monitor system comprising:a pressure measurement device capable of using magnetic induction telemetry, said measurement device further capable of being removably insertable into a bladder of an animal; and a receiver for receiving data from said measurement device, said receiver comprising: a. a self-contained and/or external power source; b. at least one pickup coil operatively interconnected to a discharge portion of said power source; c. at least one preamplifier operatively interconnected to an output portion of said pickup coil, said preamplifier further operatively interconnected to said discharge portion of said power source; d. a signal conditioner operatively interconnected to an output portion of said preampli... | The Johns Hopkins University | A61B005/00
US06332090 | B1 | 2001-12-18 | Thermally isolated probe for biomedical apparatus and method of communicating energy there through | 1995-06-01 | The thermal isolation apparatus for the protruding probe of a biomedical thermometer includes an insulative air gap and a heat sink disposed between the surface of the probe and the optical path through the probe. The heat sink surrounds the optical path, such as a waveguide, and acts to evenly distribute any heat along the entire length of the waveguide to avoid temperature variations. Additionally, the heat sink has sufficient mass for high heat capacity and may slow the progress of any heat from reaching or leaving the waveguide until after the measurement by the biomedical instrument has been completed. Disposed over the heat sink is a boot which forms the closed air space between the heat sink and the outer probe surface. The air gap combined with the heat sink provide relative thermal isolation of the optical path through the probe and provide relative thermal isolation of the target anatomy from the temperature of the probe. | What is claimed is: 1. A hand-held biomedical apparatus adapted to communicate electromagnetic energy to an electromagnetic energy detector, the apparatus comprising:a probe having an outer surface, a first optical opening adapted for facing the electromagnetic energy to be communicated, a second optical opening adapted for facing the electromagnetic energy detector, said first optical opening and said second optical opening defining an optical path; a waveguide disposed in the optical path and extending between the first and second optical openings; heat sink means for providing a heat sink in thermal contact with the waveguide; air insulation means for providing a closed layer of air insulation between the outer surface of the probe and the waveguide along the entire length of the waveguide in the probe wherein the air insulation means comprises a removable outer boot disposed around the heat sink means, the outer boot having an inside surface separated from the heat sink means, the air insulation means providing the closed layer of insulating air between the heat sink means and the inside surface of the outer boot; and said outer boot comprises a distal end having a distal tip portion which is involuted, the air insulation means providing a portion of the closed layer of air insulation within the involution. 2. The apparatus of claim 1 wherein the heat sink means is formed of a material having a relatively high thermal diffusivity and a relatively high thermal conductivity. 3. The apparatus of claim 1 further comprising a removable window formed of a brittle material which is substantially transparent to said electromagnetic energy, and mounting means for mounting and aligning the removable window in a position adjacent the first optical opening and for maintaining the removable window in said position when the boot is removed, wherein the removable outer boot includes a window retainer at its distal end that holds the window in said position adjacent said first optical opening such that the window is secured firmly in said position adjacent the first optical opening until the boot is removed at which time the window may be removed. 4. The apparatus of claim 3 wherein the mounting means comprises a removable sleeve, said window adapted to fit within the sleeve, wherein the window retainer of the removable outer boot is also shaped to retain said sleeve at said first optical opening; andsaid sleeve and window being removable after the boot has been removed from the probe. 5. The apparatus of claim 4 wherein:the removable sleeve comprises a flange; the heat sink comprises an inset portion which slidably receives the flange of the sleeve; and the window retainer contacts the flange of the sleeve to hold the window in said position adjacent the first optical opening when the boot is in said position and the sleeve and window are slidably removable from the heat sink when the boot is removed from the probe. 6. The apparatus of claim 3 whe... | Alaris Medical Systems, Inc. | A61B006/00 A61B005/00 G01K001/08 G01J005/00
US06322522 | B1 | 2001-11-27 | Apparatus for separable external serial collection, storage and processing of biopsy specimens | 1999-10-22 | An apparatus for performing a medical procedure, comprising an elongated flexible member having an aperture extending longitudinally therethrough and an actuator positioned within the aperture. There is a biopsy means connected to the distal end of the actuator for cutting and collecting biopsy specimens and a storage and collection chamber connected to the elongated flexible member for receiving biopsy specimens cut and collected by the biopsy means. The storage and collection chamber is separable from the flexible member and can be sealed by a cap positionable over the storage and collection cassette for storage, processing and in situ or later analysis of biopsy specimens collected by the biopsy means in the order of collection. | What is claimed is: 1. An apparatus for performing a medical procedure, comprising:an elongated flexible member having an aperture extending longitudinally therethrough, said member having a proximal and an opposite distal end; an actuator positioned within the aperture, said actuator having a proximal end and an opposite distal end; biopsy means connected to the distal end of the actuator for cutting and collecting biopsy specimens of controlled size; a storage and collection cassette removably connected to said elongated flexible member by a side arm for receiving biopsy specimens cut and collected by the biopsy means, wherein the storage cassette has an internal adhesive surface to adhere a cut or mucosal biopsy surface and thereby orient collected biopsy specimens in the storage chamber; means for moving the biopsy from the biopsy means to the side arm and then into the cassette; and means for sealing the storage cassette when said storage cassette has been separated from the flexible member for storage and processing of biopsy specimens collected by the biopsy means in the order of collection. 2. The apparatus of claim 1, wherein storage cassette incorporates a means for chemical, biological or genetic analysis. 3. The apparatus of claim 1, wherein the storage cassette incorporates tissue fixative or stain. 4. The apparatus of claim 1, wherein the storage cassette is translucent for visual inspection or spectrometry. 5. The apparatus of claim 1, wherein the biopsy means comprises a spring jaw having a cutting tool, said spring jaw being remotely deployable from said flexible member, and an internal jaw guide in the distal end of said member, said jaw guide controlling the precise movement of said jaw and defining a cavity within said member for receiving a substantial portion of said jaw to provide a defined biopsy size. 6. The apparatus of claim 1, wherein the sealing means is a cap positionable over said storage cassette when said cassette is separated from the flexible member. 7. The apparatus of claim 6, wherein the cap is perforated. 8. The apparatus according to claim 1, wherein the storage cassette is removably connected to the flexible member, and wherein additional storage cassettes are positioned on the flexible shaft when said storage cassette is filled with biopsies and removed. 9. The apparatus according to claim 1, further comprising means for applying suction to the flexible member to force collected biopsy specimens from the flexible member into the storage cassette. | Zimmon Science Corp. | A61B005/00
US06309363 | B1 | 2001-10-30 | Device and method for characterization of the skin by tribometry | 2000-03-10 | This device for characterization of the human skin consists of a tribometer ;2,5,7,8 ;comprising a measuring arm ;1 ;at the first end of which are mounted a measuring tip and a measuring sensor ;3 ;capable of measuring a frictional force being exerted on the tip, and the second end of which is mounted in a support ;2 ;enabling linear movement of the first end. An amplifier ;7 ;and treatment means ;8 ;and signal visualization means ;9 ;are associated with the sensor. | What is claimed is: 1. A device for characterization of human skin comprising:a tribometer having a measuring tip arranged to be moved on the surface of the skin for measuring a characteristic of the skin; and an output device for receiving and analyzing the measurement information from the tribometer. 2. The device according to claim 1, wherein the tribometer comprises a measuring arm having a first end and a second end, the first end having mounted thereon the measuring tip and a measuring sensor for measuring a frictional force being exerted on the tip and the second end being mounted in a support for enabling linear movement of the first end. 3. The device according to claim 2, wherein the first end of the measuring arm comprises an articulated terminal rod. 4. The device according to claim 3, wherein the articulated terminal rod is articulated according to at least two nonparallel axes. 5. The device according to claim 2, wherein the measuring arm comprises at least one adjustable weight. 6. The device according to claim 1, wherein the measuring tip has a hemispherical end. 7. The device according to claim 1, wherein the measuring tip is covered with a cloth. 8. The device according to claim 2, wherein the measuring sensor sends signals to the output device for analyzing the signals. 9. A method for characterizing the human skin comprising the steps of:measuring by means of a tribometer the frictional force between the skin and a measuring tip being moved on the surface of the skin; and sending the measurement information to an output device for analysis. | Centre Technique des Industries Mecaniques | A61B005/103 A61B005/117
US06296615 | B1 | 2001-10-02 | Catheter with physiological sensor | 1999-03-05 | The disclosed embodiments present improved catheters with physiological sensors. In one embodiment, the catheter includes, generally, a pressure transducer/electronics assembly connected to a pressure transmission catheter. The pressure transmission catheter includes a hollow tube made from a low compliance material. The distal end of the hollow tube is filled with a gel-like material or plug which acts as a barrier between the catheter liquid and the target fluid. The hollow tube is partially filled with a low viscosity liquid and is in fluid communication with the gel-like material and the pressure transducer. The pressure of the target fluid is transmitted to the liquid in the hollow tube through the gel-like material and/or the wall of the distal tip and is fluidically transmitted to the pressure transducer. The pressure transmission catheter is capable of being inserted into a vessel lumen or inserted into a lumen of a therapeutic or diagnostic catheter for biomedical applications. This provides the ability to directly measure the pressure effects of the treatment catheter. In another embodiment, the distal end of the pressure transmission catheter may be electrically conductive so as to detect and transmit an electric signal. Thus, in this embodiment, the catheter can be used to detect a physiological signal. | What is claimed is: 1. A catheter, comprising:a pressure transducer that provides a signal which varies as a function of pressure; a hollow tube having a distal end, a proximal end, and a lumen extending between the proximal end and the distal end, the pressure transducer coupled to the proximal end; a gel-like material positioned in the lumen at the distal end; at least one liquid which fills the lumen and is in communication with the pressure transducer and the gel-like material; and a ruggedized tip disposed at the distal end of the hollow tube. 2. The catheter according to claim 1, wherein the hollow tube comprises a material selected from the group consisting of polyamide, polyimide, impregnated plastic, polytetra fluorethylene, polyethylene, polyurethane, polyvinyl chloride, and polypropylene. 3. The catheter according to claim 1, wherein the hollow tube comprises a metal selected from the group consisting of 316 stainless steel, Nitinol, titanium, MP35N, and MP52. 4. The catheter according to claim 1, wherein the distal end further comprises a thin-wall portion. 5. The catheter according to claim 1, wherein the at least one liquid is selected from the group consisting of water, saline, fluorinated hydrocarbon, silicone oils, alcohols, and propylene glycol dispersed in water. 6. The catheter according to claim 1, wherein the gel-like material comprises a non-toxic and minimally thrombogenic material. 7. The catheter according to claim 1, wherein the gel-like material further comprises an anti-thrombogenic substance selected from the group consisting of heparin and warfarin. 8. The catheter according to claim 1, wherein at least a portion of the hollow tube is electrically conductive. 9. The catheter according to claim 8, wherein the hollow tube is substantially covered with an insulating material. 10. The catheter according to claim 1, wherein the distal end includes an electrically conductive portion which acts as an electrode for detecting an electric signal. 11. The catheter according to claim 10, and further including a conductor that is coupled to the electrically conductive portion and disposed along the length of the hollow tube. 12. The catheter according to claim 1, wherein the ruggedized tip comprises ribs dividing the lumen into a plurality of lumens at the distal end. 13. The catheter according to claim 1, wherein the ruggedized tip comprises a stent inserted into the lumen at the distal end of the hollow tube. 14. The catheter according to claim 13, wherein the stent comprises a braided wire tube. 15. The catheter according to claim 13, wherein the stent comprises an expanded metal mesh tube. 16. The catheter according to claim 1, wherein the distal end further comprises a plurality of semi-circumferential elongated holes. 17. The catheter according to claim 1, wherein the ruggedized tip comprises:a mesh-like feature formed in the distal end of the hollow tube; and a compliant membrane disposed over the outer... | Data Sciences International, Inc. | A61B005/02
US06298252 | B1 | 2001-10-02 | Oximeter sensor with encoder connected to detector | 1999-09-22 | An oximeter sensor with an encoding element connected to the photodetector. The encoding element is read by reverse-biasing the photodetector, rather than using a lower voltage. | What is claimed is: 1. An oximeter monitor comprising:a drive circuit configured to provide drive current to a light emitter in an oximeter sensor; a detector circuit coupled to a detector lead for connecting to a light detector in said oximeter sensor; and a measuring circuit, coupled to said detector lead, for receiving information from an encoding element connected to said detector lead in said oximeter sensor, the encoding element encoding a characteristic of the sensor, said measuring circuit including a circuit for reverse biasing a photodiode connected to said detector lead. 2. The oximeter monitor of claim 1 wherein said measuring circuit comprises a circuit for measuring a voltage across a resistor. 3. The oximeter monitor of claim 2 wherein:said measuring circuit includes an operational amplifier, wherein said detector lead is connected to a summing junction of said operational amplifier; and said measuring circuit further includes a test voltage selectively coupled to another junction of said operational amplifier. 4. The oximeter monitor of claim 1 further comprising:a switch coupled between said detector circuit and said measuring circuit. 5. The oximeter monitor of claim 1 wherein said measuring circuit is configured to determine a reverse biased zener voltage of said light detector. 6. The oximeter monitor of claim 1 wherein said measurement circuit is configured to dynamically measure a current response to an applied voltage. 7. An oximeter system comprising:(a) an oximeter sensor having a light emitter for emitting light having a limited wavelength spectrum, a light detector mounted in said sensor to detect light of said wavelength spectrum, an encoding element coupled to said light detector, said encoding element providing information corresponding to said limited wavelength spectrum; and (b) an oximeter monitor having a drive circuit configured to provide drive current to said light emitter, a detector circuit coupled to a detector lead for connecting to said light detector, and a measuring circuit, coupled to said detector lead, for receiving said information from said encoding element, said measuring circuit including a circuit for reverse biasing said light detector. 8. The oximeter system of claim 7 whereinsaid encoding element comprises a resistor; and said light detector comprises a photodiode. 9. The oximeter system of claim 7 wherein said information corresponding to said limited wavelength spectrum provided by said encoding element further comprises information indicative of a wavelength of the light such that appropriate coefficients can be chosen for calculating oxygen saturation of the patient. 10. The oximeter system claim 7 wherein said information corresponding to said limited wavelength spectrum provided by said encoding element further comprises either a manufacturer of the sensor or a sensor model. 11. The oximeter system of claim 7 wherein said encoding element is connected in parallel with s... | Mallinckrodt, Inc. | A61B005/00
US06312388 | B1 | 2001-11-06 | Method and system for verifying the integrity of normal sinus rhythm templates | 1999-03-12 | A method and system for verifying the integrity of normal sinus rhythm (NSR) templates and updating the NSR template after selected time intervals. At selected time intervals after establishing a NSR template, cardiac complexes are sensed and values for one or more cardiac parameters are measured. The values of the cardiac parameters are compared to predetermined value ranges for NSR cardiac complexes. When the values of the cardiac parameters fall within the predetermined value ranges, values for the differences between the values of the cardiac parameters for the cardiac complexes and the values for the cardiac parameters of the NSR cardiac complexes are calculated. When the values of the differences are greater than one or more threshold values, the NSR template is updated as a function of the sensed cardiac complexes. | What is claimed is: 1. A method comprising:sensing cardiac complexes; measuring values for one or more cardiac parameters from each of the sensed cardiac complexes; determining the sensed cardiac complexes are normal sinus rhythm (NSR) complexes based on the values of the one or more cardiac parameters for each of the sensed cardiac complexes; calculating a NSR template as a function of the NSR complexes; examining the NSR template after a selected time interval, where the NSR template is examined by: measuring values for the one or more cardiac parameters from each sensed cardiac complex in a predetermined set of cardiac complexes; comparing the values of the one or more cardiac parameters from each sensed cardiac complex in the predetermined set of cardiac complexes to one or more predetermined value ranges; when the values of the one or more cardiac parameters are within the one or more predetermined value ranges, calculating values for cardiac signal parameter differences between the values of the one or more cardiac parameters from each sensed cardiac complex in the predetermined set of cardiac complexes and the values of the one or more cardiac parameters for the NSR complexes; and when the values for the cardiac signal parameter differences are greater than one or more threshold values, updating the NSR template as a function of the predetermined set of cardiac complexes. 2. The method of claim 1, where examining the NSR template occurs at one or more selected time intervals after calculating the NSR template. 3. The method of claim 1, including calculating the one or more threshold values by the multiplication of a predetermined deviation percentage and each value of the one or more cardiac parameters for the NSR cardiac complexes used to calculate the NSR template. 4. The method of claim 1, including when the values of the cardiac signal parameter differences are less than or equal to the one or more threshold values, retaining the NSR template and the values of the one or more cardiac parameters for the NSR cardiac complexes used to calculate the NSR template. 5. The method of claim 1, including reinitiating the selected time interval after examining the NSR template. 6. The method of claim 1, where the predetermined set of cardiac complexes includes a programmable number of cardiac complexes in the range of 5 to 100 cardiac complexes. 7. A method comprising:examining a NSR template after a selected time interval, wherein the NSR template is calculated from NSR complexes, the NSR complexes having values for NSR parameters, and wherein the NSR template is examined by: sensing cardiac complexes; measuring values of one or more cardiac parameters from each of the sensed cardiac complexes; comparing the values of the one or more cardiac parameters to one or more predetermined value ranges; when the values of the one or more cardiac parameters are within the one or more predetermined value ranges, calculating values for cardiac sign... | Cardiac Pacemakers, Inc. | A61B005/04
US06280383 | B1 | 2001-08-28 | Magnetic resonance imaging | 1999-05-27 | The present invention is a method of studying tissue metabolism with ordinary oxygen. First, a magnetic resonance image of the tissue of interest is acquired. Oxygen, predominantly in the form of oxygen-16, is then delivered to the tissue. A magnetic resonance image of the tissue of interest is then acquired when the tissue is in the state of increased oxygenation. The first and second images are compared to determine the effect of the delivery of oxygen on the tissue based on changes in image characteristics, such as image contrast, image intensity and the morphology of tissues in the image. A relative measure of the degree of tissue oxygenation before and after the delivery of oxygen may be determined. The oxygen may be administered by inhalation of gaseous oxygen. The tissue may also be directly perfused by gaseous oxygen. The oxygen may be administered in combination with an oxygen carrier molecule, such as hemoglobin or heme. Preferably, only trace amounts of oxygen-17 is present. Oxygen substantially in its naturally occurring isotopic preparations is preferably delivered. | I claim: 1. A method of studying tissue metabolism comprising:acquiring a first magnetic resonance image of tissue of interest; delivering oxygen, predominantly in the form of oxygen-16, to the tissue of interest; acquiring a second magnetic resonance image of the tissue of interest after the delivery of the oxygen; and comparing the first and second images to determine the effect of the delivery of the oxygen on the tissue. 2. The method of claim 1, further comprising determining a relative measure of the degree of tissue oxygenation before and after delivery of the oxygen. 3. The method of claim 1, comprising delivering the oxygen through inhalation. 4. The method of claim 1, comprising delivering the oxygen directly to the tissue by perfusion. 5. The method of claim 4, comprising delivering the oxygen through a catheter. 6. The method of claim 1, comprising delivering the oxygen in combination with an oxygen carrier molecule. 7. The method claim 6, comprising delivering the oxygen in combination with an oxygen carrier molecule chosen from the group consisting of hemoglobin and heme. 8. The method of claim 6 comprising delivering the oxygen and oxygen carrier molecule through a catheter. 9. The method of claim 1, further comprising determining a relative measure of the increase in the oxygenation of the tissue of interest and correlating the increase with the amount of oxygen delivered. 10. The method of claim 1, comprising delivering oxygen-16 and trace amounts of oxygen-17. 11. The method of claim 10 comprising delivering oxygen substantially in its naturally occurring isotopic proportions. 12. A method of studying tissue metabolism comprising:acquiring a first magnetic resonance image of tissue of interest; delivering oxygen, substantially in its naturally occurring isotopic proportions, to the tissue of interest through inhalation; acquiring a second magnetic resonance image of the tissue of interest after the delivery of the oxygen; and comparing the first and second images to determine the effect of the delivery of the oxygen on the tissue. 13. A method of studying tissue metabolism comprising:acquiring a first magnetic resonance image of tissue of interest; delivering oxygen, substantially in its naturally occurring isotopic proportions, to the tissue of interest in combination with an oxygen carrier molecule; acquiring a second magnetic resonance image of the tissue of interest after the delivery of the oxygen; and comparing the first and second images to determine the effect of the delivery of the oxygen on the tissue. 14. The method claim 13 comprising delivering the oxygen and oxygen carrier molecule through a catheter. 15. The method claim 13 comprising delivering the oxygen in combination with an oxygen carrier molecule chosen from the group consisting of hemoglobin and heme. 16. A method of studying tissue metabolism comprising:acquiring a first magnetic resonance image of tissue of interest; delivering oxygen,... | Fonar Corporation | A61B005/055
US06491638 | B2 | 2002-12-10 | Circulation-condition monitoring apparatus | 2001-03-20 | A blood-circulation monitor including a heartbeat-synchronous-wave sensor, a first judging device for judging whether an arrhythmia has occurred to a living subject, based on a heartbeat-synchronous wave detected by the sensor, a first determining device including a cuff and determining a first blood pressure of the subject based on a first pulse wave produced in the cuff, an information obtaining device for iteratively obtaining a piece of blood-pressure-relating information which changes in relation with blood pressure of the subject, a relationship determining device for determining a relationship between blood pressure and blood-pressure-relating information, a second determining device for iteratively determining, according to the relationship, a second blood pressure of the subject based on each of the pieces of blood-pressure-relating information, a calculating device for calculating a change value of the second blood pressure values, and a second judging device for judging that the condition of blood circulation of the subject is abnormal, when the first judging device judges that the arrhythmia has occurred to the subject and when the change value does not fall within a reference range. | What is claimed is: 1. An apparatus for monitoring a condition of blood circulation of a living subject, comprising:a heartbeat-synchronous-wave detecting device which detects a heartbeat-synchronous wave from the subject; an arrhythmia judging means for judging whether an arrhythmia has occurred to the subject, based on the heartbeat-synchronous wave detected by the heartbeat-synchronous-wave detecting device; a first blood-pressure determining means including an inflatable cuff which is adapted to be wound around a first body portion of the subject to occlude an artery of the first body portion, the first blood-pressure determining means determining at least one first blood pressure of the subject based on a first pulse wave which is produced in the cuff when a pressure in the cuff is decreased; a blood-pressure-relating-information obtaining means including at least one pulse-wave detecting device which is adapted to be worn on at least one second body portion of the subject to detect at least one second pulse wave from the at least one second body portion without occluding at least one artery of the at least one second body portion, the blood-pressure-relating-information obtaining means iteratively obtaining, based on the at least one second pulse wave detected by the at least one pulse-wave detecting device, a piece of blood-pressure-relating information which changes in relation with blood pressure of the subject; a relationship determining means for determining a relationship between blood pressure and blood-pressure-relating information, based on at least one first blood pressure value determined by the first blood-pressure determining means and at least one piece of blood-pressure-relating information obtained by the blood-pressure-relating-information obtaining means; a second blood-pressure determining means for iteratively determining, according to the relationship determined by the relationship determining means, a second blood pressure of the subject based on each of the pieces of blood-pressure-relating information iteratively obtained by the blood-pressure-relating-information obtaining means; a change-value calculating means for calculating a change value of each of the second blood pressure values iteratively determined by the second blood-pressure determining means; and an abnormality judging means for judging that the condition of blood circulation of the subject is abnormal, when the arrhythmia judging means judges that the arrhythmia has occurred to the subject and when the change value calculated by the change-value calculating means does not fall within a first reference range. 2. An apparatus according to claim 1, further comprising an input device which is operable for inputting a low-blood-pressure-subject signal indicating that the blood pressure of the living subject is low, wherein the abnormality judging means judges, when the low-blood-pressure-subject signal is input through the input device, that the conditi... | Colin Corporation | A61B005/02
US06331162 | B1 | 2001-12-18 | Pulse wave velocity measuring device | 2000-01-28 | A pulse wave velocity measuring device generally comprises first and second photoplethysmographic transducers or probes electrically operably connected to a computer. The transducers are positioned on a patient&apos;s back to record pulse waveform information at two locations along the descending thoracic aorta. Additionally, the patient&apos;s ECG is recorded. Once the pulse waveforms and ECG waveform are recorded, noise or artifact ridden data is excluded, and the pulse waveforms are signal averaged using the ECG data points as fiducial references. Then, the signal averaged pulse waveforms are analyzed (again, with the ECG data providing fiducial points) to determine the foot of each waveform and the foot-to-foot transit time between the two transducers. Pulse wave velocity is then determined by dividing the distance between the transducers by the foot-to-foot transit time. Additionally, a mouthpiece pressure transducer and related circuitry can be connected to the computer for measuring a patient&apos;s pulse wave velocity as a function of blood pressure. | What is claimed is: 1. A method for determining the pulse wave velocity of blood in the descending thoracic aorta comprising the steps of:a. obtaining a first pulse waveform of blood in blood vessels near a first location on the surface of a patient&amp;apos;s skin and proximate the fourth thoracic vertebra; b. obtaining a second pulse waveform of blood in blood vessels near a second location on the surface of the skin and proximate the second lumbar vertebra; and c. calculating a pulse wave velocity by: i. determining a first reference point on the first pulse waveform; ii. using a fiducial reference point to determine a corresponding second reference point on the second pulse waveform; iii. determining a time difference between the first and second reference points; and iv. dividing a distance between the first and second surface locations by the time difference. 2. A method for determining the pulse wave velocity of blood in a blood vessel having a substantially uniform and symmetric distribution of branching blood vessels, the method comprising the steps of:a. obtaining a first pulse waveform of blood in blood vessels proximate a first location on the surface of a patient&amp;apos;s skin and associated with a first location along the blood vessel; b. obtaining a second pulse waveform of blood in blood vessels proximate a second location on the surface of the skin and associated with a second location along the blood vessel; c. calculating a pulse wave velocity by: i. determining a foot of the first pulse waveform; ii. determining a foot of the second pulse waveform; iii. determining a time difference between the foot of the first pulse waveform and the foot of the second pulse waveform; and iv. dividing a distance between the first and second surface locations by the time difference d. repeating steps a-c to calculate a plurality of pulse wave velocities; e. excluding any pulse wave velocities that fall without a predetermined percentage of a mean pulse wave velocity; and f. averaging the remaining pulse wave velocities. 3. A method for determining pulse wave velocity in a blood vessel having a substantially uniform and symmetric distribution of branching blood vessels, the method comprising the steps of:a. obtaining a first pulse waveform of blood in blood vessels proximate a first location on the surface of a patient&amp;apos;s skin and associated with a first location along the blood vessel; b. obtaining a second pulse waveform of blood in blood vessels proximate a second location on the surface of the skin and associated with a second location along the blood vessel; c. separately signal averaging the first and second pulse waveforms, wherein one of the pulse waveforms is used to provide at least one fiducial point for signal averaging the pulse waveforms; and d. calculating a pulse wave velocity by: i. determining a foot of the first pulse waveform; ii. determining a foot of the second pulse waveform; iii. determining a time differ... |  | A61B005/00
US06597950 | B2 | 2003-07-22 | Cardiac rhythm management system with painless defibrillation lead impedance measurement | 2001-02-02 | A cardiac rhythm management system includes a defibrillation lead impedance measurement system by which defibrillation lead impedance is measured using a test current source different from the defibrillation output supply. A resulting voltage is measured to determine the defibrillation lead impedance. Using low amplitude test currents (e.g., 10-20 milliamperes) avoids patient discomfort. Charge-balanced test currents avoids charge build-up that may interfere with sensing and avoids electrode degeneration. Different current amplitudes and resulting measured voltages provide a differential defibrillation lead impedance measurement for canceling undesired effects. Bidirectional test currents account for polarity effects on the defibrillation lead impedance measurement. A calibration/correction technique uses measurements of known resistances to correct a measurement of an unknown defibrillation lead impedance measurement. | What is claimed is: 1. An apparatus, comprising:a defibrillation electrode; a test current source coupled to the defibrillation electrode; a voltage measurement circuit coupled to the defibrillation electrode; a defibrillation output supply coupled to the defibrillation electrode; a control circuit coupled to the test current source, the voltage measurement circuit and the defibrillation output supply, the control circuit having test and defibrillation configurations, wherein, when the control circuit is in the test configuration, the control circuit is configured to cause the test current source to source a test current to the defibrillation electrode and to cause the voltage measurement circuit to measure a voltage at the defibrillation electrode and, when the control circuit is in the defibrillation configuration, the control circuit is configured to cause the defibrillation output supply to supply a defibrillation voltage to the defibrillation electrode; and a second defibrillation electrode and a test current sink coupled to the second defibrillation electrode, wherein, when the control circuit is in the test configuration, the test current is sunk by the test current sink. 2. The apparatus of claim 1, wherein the test current source sources a test current to the defibrillation electrode having an amplitude of less than or equal to 20 milliamperes. 3. The apparatus of claim 1, wherein the defibrillation electrode is configured to apply the test current to a heart, and the test current source provides a test current having a test stimuli energy less than an energy required to cause a depolarization and contraction of the heart. 4. The apparatus of claim 1, further comprising a diode, wherein the test current source has an output node coupled to the defibrillation electrode through the diode. 5. The apparatus of claim 4, wherein the voltage measurement circuit has an input node coupled to the defibrillation electrode through the diode. 6. The apparatus of claim 5, further comprising a zener diode, wherein the output node of the test current source and the input node of the voltage measurement circuit are coupled to ground through the zener diode. 7. The apparatus of claim 1, further comprising a switch circuit coupled between the defibrillation output supply and the defibrillation electrode, wherein the switch circuit is configured to decouple the defibrillation voltage from the defibrillation electrode when the control circuit is in the test configuration, and to couple the defibrillation voltage to the defibrillation electrode when the control circuit is in the defibrillation configuration. 8. The apparatus of claim 7, further comprising a diode coupled in series with the switch circuit between the defibrillation output supply and the defibrillation electrode. 9. The apparatus of claim 1, wherein the test current has a level, and the control circuit is further configured to determine an impedance between the defibrillation electro... | Cardiac Pacemakers, Inc. | A61N001/39
US20010014776 | A1 | 2001-08-16 | FETAL DATA PROCESSING SYSTEM AND METHOD EMPLOYING A TIME-FREQUENCY REPRESENTATION | 1999-06-21 | A fetal data processing system and method and a fetal monitor and method for monitoring the condition of a fetus are disclosed. A fetal heart rate time series is received and sampled. A non-linear time-frequency transformation is performed to generate a time-frequency representation of the fetal heart rate time series for heart rate time series data spanning a time period which is preferably less than ten seconds. Analysis of fetal heart rate and fetal heart rate variability and other available data is performed to evaluate fetal well-being. Because of the high time resolution of the transformation, short-term transient variations in heart rate and heart rate variability are considered in the analysis. | 1. A fetal data processing method comprising: providing a fetal heart rate moniter; receiving a signal indicative of fetal heart rate time data for the fetus from the monitor, said fetal heart rate time data indicating heart rate of the fetus over time; performing a non-linear time-frequency transformation on the fetal heart rate time data to generate a frequency domain representation for the fetal heart rate time data; and analyzing the frequency domain representation to indicate a condition of the fetus related to the fetal heart rate time data. 2. The method of claim 1 further comprising indicating transient change in fetal heart rate variability. 3. The method of claim 1 further comprising indicating transient change in fetal heart rate. 4. The method of claim 1 wherein the fetal heart rate time data is also used to perform the indicating step. 5. The method of claim 1 wherein a uterine contraction signal is also used to perform the indicating step. 6. The method of claim 1 wherein a fetal movement signal is also used to perform the indicating step. 7. The method of claim 1 further comprising predicting outcome for the fetus. 8. The method of claim 1 wherein the indicating step comprises applying a set of classification rules to fetal data. 9. The method of claim 1 wherein the indicating step comprises applying a pattern of fetal data to a neural network. 10. The method of claim 1 wherein the indicating step comprises analyzing the time-frequency representation in plural frequency bands. 11. The method of claim 1 wherein the time-frequency representation spans a frequency range from 0.02 Hz to 1.1 Hz. 12. The method of claim 1 wherein the indicating step comprises computing areas under the time-frequency representation. 13. The method of claim 1 wherein the time-frequency representation is generated for fetal heart rate time data from a time period of less than ten seconds. 14. The method of claim 1 further comprising sampling the fetal heart rate time data at a frequency greater than 2 Hz. 15. The method of claim 1 further comprising displaying in real time variables used to indicate the condition of the fetus. 16. The method of claim 1 further comprising displaying a three-dimensional plot of the time-frequency representation. 17. The method of claim 16, wherein the three-dimensional plot of the time-frequency representation is updated with frequency amplitude data at 1.0 second intervals. 18. The method of claim 16, wherein the three-dimensional plot of the time-frequency representation is color coded to indicate different conditions. 19. The method of claim 1 further comprising generating recommendations regarding fetal well-being. 20. The method of claim 1 wherein the non-linear time-frequency representation is performed for each sampling period over which fetal heart rate time date is collected where the sampling period is not to exceed 10 seconds. 21. The method of claim 1 wherein the time-frequ... |  | A61B005/04
US06330464 | B1 | 2001-12-11 | Optical-based sensing devices | 1999-08-26 | An optical-based sensor for detecting the presence or amount of an analyte using both indicator and reference channels. The sensor has a sensor body with a source of radiation embedded therein. Radiation emitted by the source interacts with indicator membrane indicator molecules proximate the surface of the body. At least one optical characteristic of these indicator molecules varies with analyte concentration. For example, the level of fluorescence of fluorescent indicator molecules or the amount of light absorbed by light-absorbing indicator molecules can vary as a function of analyte concentration. In addition, radiation emitted by the source also interacts with reference membrane indicator molecules proximate the surface of the body. Radiation (e.g., light) emitted or reflected by these indicator molecules enters and is internally reflected in the sensor body. Photosensitive elements within the sensor body generate both indicator channel and reference channel signals to provide an accurate indication of the concentration of the analyte. Preferred embodiments are totally self-contained and are sized and shaped for use in vivo in a human being. Such embodiments preferably include a power source, e.g. an inductor, which powers the source of radiation using external means, as well as a transmitter, e.g. an inductor, to transmit to external pickup means the signal representing the level of analyte. | What is claimed is: 1. An optical-based sensor for determining the presence or concentration of an analyte in a medium, said sensor comprising:an optically transmissive sensor body which function as an optic wave guide, said sensor body having an outer surface surrounding said sensor body; a radiation source in said sensor body which emits radiation within said sensor body; an indicator element having an optical characteristic that is affected by the presence or concentration of an analyte, said indicator element being positioned on said sensor body to receive radiation that travels from said radiation source, and which transmits radiation into said sensor body; a photosensitive element located in said sensor body and positioned to receive radiation within the sensor body and which emits a signal responsive to radiation received from said indicator element; and said sensor body being configured such that some of the radiation received by said photosensitive element is reflected internally within said sensor body before striking said photosensitive element. 2. The sensor of claim 1, wherein the sensor is self-contained with a power source contained within said sensor body and a transmitter contained within said sensor body. 3. The sensor of claim 2, wherein at least one of said power source and said transmitter is powered by an external means. 4. The sensor of claim 2, wherein at least one of said power source and said transmitter includes an inductor. 5. The sensor of claim 4, wherein said transmitter includes an inductor which generates electromagnetic radiation that is detectable by a signal pickup device that is located exterior to said sensor body and said power source includes an inductor and said radiation source is caused to emit radiation by exposing the sensor to a field of electromagnetic radiation that is generated exterior to said sensor body. 6. The sensor of claim 1, wherein electrical circuitry within said sensor is fully contained within said sensor without any leads or wires extending through said outer peripheral surface of said sensor. 7. The sensor of claim 1, wherein said radiation source and said photosensitive element are mounted on a circuit substrate that is entirely contained within said sensor body. 8. The sensor of claim 1, wherein said indicator element includes indicator molecules distributed proximate to the surface of the sensor body. 9. The sensor of claim 8, wherein said indicator molecules are contained within an indicator membrane that is permeable to the analyte to be sensed. 10. The sensor of claim 9, wherein said indicator molecules have a fluorescence characteristic that is a function of the concentration of the analyte to which said indicator molecules are exposed, said indicator membrane permitting radiation from said radiation source to interact with said indicator molecules. 11. The sensor of claim 10, wherein said photosensitive element senses fluorescent light emitted by said indicator mo... | Sensors for Medicine &amp; Science | A61B005/00
US06330466 | B1 | 2001-12-11 | Using a multi-electrode probe in creating an electrophysiological profile during stereotactic neurosurgery | 1999-02-23 | A multi-electrode probe is used to create an electrophysiological depth profile during stereotactic neurosurgery. A surgeon uses CT or MRI images to identify the general location of a target site in the brain and then inserts the multi-electrode probe into this area. Each electrode on the probe produces a signal that indicates the level of activity in a nearby neuron or cluster of neurons. A processor converts these signals into an electrophysiological depth profile indicating the level of activity detected by each of the electrodes. The surgeon identifies the precise location of the target site by watching the display to determine which electrode or group of electrodes detects the highest level of neuronal activity as the stimulus is provided. | What is claimed is: 1. A method of using a multi-electrode probe during stereotactic neurosurgery, the method comprising:inserting a multi-electrode probe into an area of a brain that includes a target site to be treated, where the probe includes multiple electrodes on a plurality of shafts that produce output signals corresponding to neuronal activity at multiple sites in the brain; and generating audible output based on the electrode output signals to provide an indication of a level of concurrent neuronal activity at each of the multiple sites in the brain, wherein each electrode&amp;apos;s output is mapped to a unique audible output. 2. The method of claim 1, further comprising generating from the electrode output signals graphical output that provides a depth profile indicating the level of concurrent neuronal activity at various depths in the brain. 3. The method of claim 2, wherein the graphical output provides an indication of spike rate for individual neurons at the multiple sites. 4. The method of claim 2, wherein the graphical output includes a visual indication of the level of neuronal activity at each of the multiple sites. 5. The method of claim 2 wherein the graphical output is presented in a user interface. 6. The method of claim 1, further comprising providing a stimulus directed to neurons at the target site to increase the level of neuronal activity at the target site. 7. The method of claim 1, further comprising selecting a probe that is tailored for use in the identified area of the brain. 8. The method of claim 1 further comprising, prior to inserting the multi-electrode probe, identifying the area of the brain that includes the target site to be treated. 9. The method of claim 1 wherein the output signals produced by the electrodes include information corresponding to different depth and width locations in the brain. 10. A multi-electrode probe system for use during stereotactic neurosurgery, the system comprising:a multi-electrode probe adapted to be inserted into an area of a brain that includes a target site to be treated through stereotactic neurosurgery, where the probe includes multiple electrodes on a plurality of shafts that produce output signals corresponding to neuronal activity at multiple sites in the brain; a processor that receives the output signals from the electrodes and derives a level of neuronal activity that occurs at each of the multiple sites; and an output device that produces audible output based on the electrode output signals to provide an indication of the level of concurrent neuronal activity at each of the multiple sites in the brain, wherein each electrode&amp;apos;s output is mapped to a unique audible output. 11. The system of claim 10, further comprising a user interface that provides a depth profile indicating the level of concurrent neuronal activity at various depths in the brain. 12. The system of claim 11, wherein the user interface includes a visual display of the leve... | California Institute of Technology | A61B005/042
US06273856 | B1 | 2001-08-14 | Apparatus and methods for METS measurement by accelerometer and minute ventilation sensors | 1999-10-19 | Exertion levels of a patient are measured by monitoring signals from adaptive-rate sensors such as an accelerometer and or a minute ventilation sensor; sensor data is collected for conversion into metabolic equivalent measurements. The data obtained can be used to evaluate patient physical activity levels and can be used to assess the patient&apos;s condition and change pacing therapy or other treatments accordingly. An automatic adjustment of the adaptive-rate pacing therapy may be based on the activity levels detected by the metabolic equivalent measurements made by the pacemaker. | What is claimed is: 1. A method of measuring the metabolic equivalent (METS) relating to patient exercise comprising the steps of:(a) affixing a physiologic sensor to the patient that produces electrical signals proportional to the patient&amp;apos;s activity level; (b) processing the electrical signals; and (c) calculating METS based upon the processed signals obtained in step (b). 2. The method of claim 1 wherein the physiologic sensor is a component of an implantable cardiac rhythm management device and the step of affixing comprises implanting the cardiac rhythm management device within the patient. 3. The method of claim 2 wherein the implantable cardiac rhythm management device comprises a rate adaptive pacemaker and further including the step of:(a) utilizing a signal proportional to the calculated METS as a rate controlling parameter of the rate adaptive pacemaker. 4. A method of measuring the metabolic equivalent (METS) relating to patient exercise comprising the steps of:(a) affixing one of a minute ventilation sensor and an accelerometer to the patient for producing electrical signals proportional to one of a patient&amp;apos;s instantaneous respiratory rate and tidal volume and physical activity; (b) averaging the amplitude of the electrical signals over a predetermined time interval; and (c) calculating METS as a linear regression of the average obtained in step (b). 5. The method of claim 4 wherein said one of a minute ventilation sensor and an accelerometer is a component of an implantable cardiac rhythm management device and the step of affixing comprises implanting the cardiac rhythm management device within the patient. 6. The method of claim 5 wherein the implantable cardiac rhythm management device comprises a rate adaptive pacemaker and further including the step of:(a) utilizing a signal proportional to the calculated METS as a rate controlling parameter of the rate adaptive pacemaker. 7. A method for assessing a patient&amp;apos;s well-being, comprising the steps of:a) implanting in the patient a cardiac rhythm management device having a cardiac depolarization sensor, a physiologic sensor producing electrical signals proportional to patient activity, a pulse generator for applying stimulating pulses to the heart and a microprocessor-based controller coupled to received an output from the cardiac depolarization sensor and the electrical signals from the physiologic sensor for producing delta rate signals for the pulse generator; b) storing the delta rate signals in a memory of the microprocessor-based controller; c) computing an average of the stored delta rate signals over a first predetermined time interval; and d) computing in the microprocessor-based controller a metabolic equivalent (METS) as a linear regression of the computed average. 8. A method for assessing a patient&amp;apos;s well-being comprising the steps of:a) implanting in the patient a cardiac rhythm management device of the type including, mea... | Cardiac Pacemakers, Inc. | A61B005/00
US06315981 | B1 | 2001-11-13 | Gas filled microspheres as magnetic resonance imaging contrast agents | 1999-03-19 | Novel gas filled microspheres useful as magnetic resonance imaging (MRI) contrast agents are provided. | What is claimed is: 1. A contrast medium for magnetic resonance imaging, said contrast medium comprising gas filled liposomes wherein said liposomes are prepared by a method which comprises the step of agitating an aqueous suspension of a biocompatible lipid in the presence of a gas, at a temperature below the gel to liquid crystalline phase transition temperature of the biocompatible lipid, until gas filled liposomes result, wherein said gas is hyperpolarized rubidium entriched xenon. 2. A contrast medium according to claim 1 wherein the biocompatible lipid is selected from the group consisting of fatty acids, lysolipids, phosphatidylcholines, phosphatidylethanolamines, phosphatidylserines, phosphatidylglycerols, phosphatidylinositols, sphingolipids, glycolipids, glucolipids, sulfatides, glycosphingolipids, phosphatidic acids, palmitic acids, stearic acids, arachidonic acids, oleic acids, lipids bearing polymers, lipids bearing sulfonated monosaccharides, lipids bearing sulfonated disaccharides, lipids bearing sulfonated oligosaccharides, lipids bearing sulfonated polysaccharides, cholesterols, tocopherols, lipids with ether-linked fatty acids, lipids with ester-linked fatty acids, polymerized lipids, diacetyl phosphates, dicetyl phosphates, stearylamines, cardiolipin, phospholipids with fatty acids of 6-8 carbons in length, synthetic phospholipids with asymmetric acyl chains, ceramides, non-ionic lipids, sterol aliphatic acid esters, sterol esters of sugar acids, esters of sugar acids, esters of sugar alcohols, esters of sugars, esters of aliphatic acids, saponins, glycerol dilaurate, glycerol trilaurate, glycerol dipalmitate, glycerol, glycerol esters, alcohols of 10-30 carbons in length, 6-(5-cholesten-3&amp;bgr;-yloxy)-1-thio-&amp;bgr;-D-galactopyranoside, digalactosyldiglyceride, 6-(5-cholesten-3&amp;bgr;-yloxy)hexyl-6-amino-6-deoxy-1-thio-&amp;bgr;-D-galactopyranoside, 6-(5-cholesten-3&amp;bgr;-yloxy)hexyl-6-amino-6-deoxyl-1-thio-&amp;agr;-D-mannopyranoside, 12-(((7&amp;prime;-diethylaminocoumarin-3-yl)carbonyl)methylamino)-octadecanoic acid, N-&amp;lsqb;12-(((7&amp;prime;-diethylaminocoumarin-3-yl)carbonyl)methyl-amino)octadecanoyl&amp;rsqb;-2-aminopalimitic acid, cholesteryl(4&amp;prime;-trimethyl-ammonio)butanoate, N-succinyldioleoylphosphatidylethanol-amine, 1,2-dioleoyl-sn-glycerol, 1,2-dipalmitoyl-sn-3-succinylglycerol, 1,3-dipalmitoyl-2-succinylglycerol, 1-hexadecyl-2-palmitoylglycerophosphoethanolamine, palmitoylhomocysteine, cationic lipids, N-&amp;lsqb;1-(2,3-dioleoyloxy)propyl&amp;rsqb;-N,N,N-trimethylammoium chloride, 1,2-dioleoyloxy-3-(trimethylammonio)propane, 1,2-dioleoyl-3-(4&amp;prime;-trimethyl-ammonio)butanoyl-sn-glycerol, lipids bearing cationic polymers, alkyl phosphonates, alkyl phosphinates, and alkyl phosphites. 3. A contrast medium according to claim 2 wherein the phosphatidylcholine is selected from the group consisting of dioleoylphosphatidylcholine, dimyristoylphosphatidylcholine, dipentadecanoylphosphatidyl... | Imarx Therapeutics, Inc. | A61B005/055 A61K009/127
US06277081 | B1 | 2001-08-21 | Anesthetic gas detection apparatus | 1999-05-18 | An apparatus is provided for detecting each of the five known anesthetic agents, CO;2;, and N;2;O when monitoring a patient&apos;s respiratory gas stream during anesthesia. A source of infrared radiation emits the infrared tight through a gas stream and onto the infrared detector/sensor. The detector may contain ten analytical channels, each channel containing an independent infrared detector and a specific bandpass infrared filter which only permits certain wavelengths of the infrared radiation to reach the respective infrared detector. One of the channels is a blocked detector which serves as the reference point. A calibration and processing means is also provided to compensate for factors such as offset voltage, cross coupling, wideband changes and thermal drifts which may affect the accuracy of the gas measurements. | What is claimed is: 1. An apparatus for measuring the concentration of anesthetic gas in a patient&amp;apos;s respiratory airstream flowing through a gas conduit comprising:a source of infrared radiation for illuminating the gas in the conduit; a plurality of independent infrared detectors for detecting infrared radiation from the gas illuminated in the conduit, each detector further comprising a filter to permit only infrared radiation of a particular wavelength to reach each respective infrared detector; one or more reference infrared detectors, each detector furtherer comprising a filter to permit only infrared radiation of a particular wavelength to reach each respective reference infrared detector; at least one blocked infrared detector with an opaque filter to prevent substantially all infrared radiation from reaching said blocked detector infrared detector, the number of blocked infrared detectors being fewer than said plurality of independent infrared detectors; and a processor for correcting each independent infrared detector output by algebraic removal of a scaled version of the output of said reference and said at least one blocked infrared detectors from the output of each independent infrared detector. 2. The apparatus defined in claim 1, wherein said source of infrared radiation provides infrared radiation from 3 to 14 microns. 3. The apparatus defined in claim 2, wherein the infrared radiation source is a black body. 4. The apparatus defined in claim 1, wherein said processing means includes developing normalized ratios corresponding to each independent infrared detector. 5. The apparatus defined in claim 1, wherein said processing means further comprises:means for measuring and compensating for offset voltage; means for removing the effect of wide band and thermal changes in the infrared radiation source and each of the bandpass filters; and means for adjusting the modulation level in each infrared detector; and means for correcting the effects of cross coupling. 6. The apparatus defined in claim 1, further comprising:means for averaging voltages; means for amplifying high frequency measurements; and means for zeroing the system. 7. The apparatus defined in claim 1, further comprising:means for determining a baseline voltage value wherein said means include determining an optimum time for exposing fresh air to the infrared detectors; and means for correcting for pressure difference between the pressure at calibration and the operating pressure. 8. The apparatus of claim 1, wherein there is only one blocked detector. 9. A method for calibrating and detecting an anesthetic agent in a patient&amp;apos;s respiratory gas stream, comprising the steps of:providing a source of infrared radiation; illuminating a patient&amp;apos;s respiratory gas stream with infrared radiation; providing a plurality of independent infrared detectors for receiving the infrared radiation from the illuminated gas stream, each independent detecto... | Invivo Research, Inc. | A61B005/08
US06275727 | B1 | 2001-08-14 | Implantable cardiac rhythm management device for assessing status of CHF patients | 1999-11-04 | A method and apparatus for providing congestive heart failure therapy status. An electronic device, preferably a cardiac rhythm management device, capable of measuring transthoracic impedance and for sensing a level of physical activity is implanted in a patient. The transthoracic impedance signal is processed to obtain an estimate of the subject&apos;s minute ventilation, respiratory rate and tidal volume. From accelerometer measured activity, an estimate is obtained of oxygen uptake and carbon dioxide production. Ratios of tidal volume to respiratory rate, tidal volume to inspiratory time, minute ventilation to carbon dioxide production and oxygen uptake to heart rate are meaningftil status indicators for assessing the efficacy of particular therapy regimens to CHF patients. | What is claimed is: 1. A method of monitoring a patient&amp;apos;s status of congestive heart failure, comprising the steps of.(a) implanting in said patient an electronic device capable of measuring heart rate and transthoracic impedance; (b) deriving from the measured transthoracic impedance a signal corresponding to the patient&amp;apos;s niinute ventilation; (c) extracting respiratory rate and tidal volume information from the signal; and (d) calculating a ratio of tidal volume to respiratory rate as a first congestive heart failure status indicator (e) monitoring said patient&amp;apos;s status of congestive heart failure based on said indicator. 2. The method of claim 1 and further including the steps of:(a) deriving from the tidal volume information the patient&amp;apos;s inspiratory time; and (b) calculating a ratio of the tidal volume to inspiratory time as a second congestive heart failure status indicator. 3. The method of claim 1 and further including the steps of:(a) implanting in said patient and electronic device capable of producing an electrical signal proportional to the patient&amp;apos;s level of physical activity; (b) deriving from the electrical signal proportional to the patient&amp;apos;s activity, an estimate of oxygen uptake and carbon dioxide production; and (c) calculating the ratio of minute ventilation to carbon dioxide production as a third congestive heart failure status indicator. 4. The method of claim 3 and further including the steps of:(a) calculating the ratio of oxygen uptake to heart rate as a fourth congestive heart failure status indication. 5. The method of claim 1 wherein the step of implanting an electronic device comprises:(a) implanting a cardiac rhythm management device having means for sensing transthoracic impedance and means for estimating patient activity contained therein. | Cardiac Pacemakers, Inc. | A61B005/04
US06270457 | B1 | 2001-08-07 | System and method for automated collection and analysis of regularly retrieved patient information for remote patient care | 1999-12-31 | A system and method for automated collection and analysis of regularly retrieved patient information for remote patient care is described. A set of collected measures retrieved on a substantially regular basis is periodically received from a medical device having a sensor for monitoring at least one physiological measure of an individual patient. The collected measures set includes individual measures which each relate to patient information recorded by the medical device. The collected measures set is stored into a patient care record for the individual patient within a database organized to store one or more patient care records which each include a plurality of the collected measures sets. One or more of the collected measures sets in the patient care record for the individual patient is analyzed relative to one or more other collected measures sets stored in the database to determine a patient status indicator. | What is claimed is: 1. A system for automated collection and analysis of regularly retrieved patient information for remote patient care, comprising:a network server receiving a set of collected measures retrieved on a substantially regular basis from a medical device having a sensor for monitoring at least one physiological measure of an individual patient, the collected measures set comprising individual measures which each relate to patient information recorded by the medical device; a database coupled to the network server and storing the collected measures set into a patient care record for the individual patient within the database organized to store one or more patient care records which each comprise a plurality of the collected measures sets; and an application server coupled to the database and analyzing one or more of the collected measures sets in the patient care record for the individual patient relative to one or more other collected measures sets stored in the database to determine a patient status indicator. 2. A system according to claim 1, further comprising:the network server receiving a set of quality of life measures recorded by the individual patient; the database storing the collected quality of life measures set into the patient care record for the individual patient within the database; and the application server determining a change in patient status by comparing at least one recorded quality of life measure to at least one other corresponding recorded quality of life measure. 3. A system according to claim 1, further comprising:the network server repeatedly receiving one or more collected measures sets which are each recorded by a sensor which monitors at least one physiological measure of the individual patient, each such sensor monitoring a site within the individual patient unique from the site monitored by any other such sensor; the database storing each collected measures set organized by specific site into the patient care record for the individual patient within the database; and the application server analyzing one or more of the site specific collected measures sets in the patient care record for each site within the individual patient relative to one or more other site specific collected measures sets stored in the database to determine a patient status indicator. 4. A system according to claim 3, wherein the one or more site specific collected measures sets and the one or more other site specific collected measures sets both store measures collected from the same relative site. 5. A system according to claim 3, wherein the one or more site specific collected measures sets and the one or more other site specific collected measures sets both store measures collected from a different site. 6. A system according to claim 3, the application server further comprising:a comparison module comparing an initial measure selected from the one or more site specific collected measures sets to a sibling measure s... | Cardiac Intelligence Corp. | A61B005/00
US06292688 | B1 | 2001-09-18 | Method and apparatus for analyzing neurological response to emotion-inducing stimuli | 1996-02-28 | A method of determining the extent of the emotional response of a test subject to stimului having a time-varying visual content, for example, an advertising presentation. The test subject is positioned to observe the presentation for a given duration, and a path of communication is established between the subject and a brain wave detector/analyzer. The intensity component of each of at least two different brain wave frequencies is measured during the exposure, and each frequency is associated with a particular emotion. While the subject views the presentation, periodic variations in the intensity component of the brain waves of each of the particular frequencies selected is measured. The change rates in the intensity at regular periods during the duration are also measured. The intensity change rates are then used to construct a graph of plural coordinate points, and these coordinate points graphically establish the composite emotional reaction of the subject as the presentation continues. | What is claimed is: 1. A method of determining the extent of the emotional response of a test subject to stimuli in the form of a presentation having at least a time-varying visual content, said method comprising preparing a presentation having stimuli in the form of a time-varying visual content, positioning at least one test subject to observe said presentation including said stimuli for a given duration, establishing a path of communication between said at least one subject and a brain wave detector/analyzer capable of measuring at least an intensity component of each of at least two different brain wave frequencies, each of which is associated with a base emotion, permitting said at least one subject to view said presentation, recording periodic variations in said intensity component of said brain waves at each of the particular frequencies selected, recording the change rates in each of said intensity components periodically during said duration of the presentation, and using said intensity change rate data to construct a graph comprised of plural coordinate points each having a component along each of two axes, with all of said coordinate points graphically establishing the composite emotional state of said subject to said presentation. 2. A method of determining a correlation between a composite emotional state desired to be imparted to a test subject by making an audio visual presentation to said subject and the emotional state actually induced in said subject by making said presentation, said method comprising identifying at least two basic emotion scales, including a pleasure/displeasure scale and an arousal/indifference scale, determining an electroencephalographic brain wave frequency associated with each of said scales, making an audio/visual presentation to at least one test subject while said subject is connected to a brain wave detector/analyzer associated with an electroencephalographic brain wave pickup, noting a variation from time to time in an amplitude of brain waves at each characteristic frequency during the presentation, recording the change rates and directions of said amplitudes at a plurality of intervals during said presentation, and thereafter, using a plot of said amplitude change rates, creating a graph whose points represent coordinate points derived from said changes along a given axis for each of two basic emotion scales, said coordinate points thereby representing on a circumplex display the emotional states of the test subject from time to time. 3. A method of determining whether an advertising presentation affects a test subject exposed to said presentation, said method comprising presenting advertising material having a given content to a subject by way of an audio/visual presentation; selecting at least two frequencies, each characteristic of a measurable base emotion in a human subject and recording the intensity of an electroencephalographic signals having values generated by the subject over a number... | Advanced Neurotechnologies, Inc. | A61B005/04
US06315720 | B1 | 2001-11-13 | Methods for delivering a drug to a patient while avoiding the occurrence of an adverse side effect known or suspected of being caused by the drug | 2000-10-23 | Improved methods for delivering to a patient in need of the drug, while avoiding the occurrence of an adverse side effect known or suspected of being caused by the drug are disclosed. The methods are of the type in which prescriptions for the drug are filled only after a computer readable storage medium has been consulted to assure that the prescriber, pharmacy and patient have been properly registered in the medium before the patient is approved to receive the drug. Embodiments are provided wherein the patients are assigned to risk groups based upon the risk that taking the drug will lead to the side effect, and certain additional information, such as periodic surveys and diagnostic tests probative of the ongoing risk of the side effect developing are obtained before prescriptions for the drug are approved. | What is claimed: 1. In a method for delivering a drug to a patient in need of the drug, while avoiding the occurrence of an adverse side effect known or suspected of being caused by said drug, wherein said method is of the type in which prescriptions for said drug are filled only after a computer readable storage medium has been consulted to assure that the prescriber is registered in said medium and qualified to prescribe said drug, that the pharmacy is registered in said medium and qualified to fill the prescription for said drug, and the patient is registered in said medium and approved to receive said drug, the improvement comprising:a. defining a plurality of patient risk groups based upon a predefined set of risk parameters for said drug; b. defining a set of information to be obtained from said patient, which information is probative of the risk that said adverse side effect is likely to occur if said drug is taken by said patient; c. in response to said information set, assigning said patient to at least one of said risk groups and entering said risk group assignment in said medium; d. based upon said information and said risk group assignment, determining whether the risk that said adverse side effect is likely to occur is acceptable; and e. upon a determination that said risk is acceptable, generating a prescription approval code to be retrieved by said pharmacy before said prescription is filled. 2. The method of claim 1 wherein, in response to said risk group assignment, said patient is counseled as to the risks of taking said drug and advised as to risk avoidance measures. 3. The method of claim 2 wherein said counseling comprises full disclosure of said risks. 4. The method of claim 3 wherein said prescription is filled only following said full disclosure and informed consent of said patient. 5. The method of claim 4 wherein said risk group assignment and said informed consent is verified by said prescriber at the time that said patient is registered in said computer readable storage medium. 6. The method of claim 5 wherein said risk group assignment and said informed consent is transmitted to said computer readable storage medium by facsimile and interpreted by optical character recognition software. 7. The method of claim 1 wherein said set of information includes the results of diagnostic testing. 8. The method of claim 7 wherein said diagnostic testing is probative of the onset of said adverse side effect. 9. The method of claim 7 wherein said diagnostic testing is probative of the concentration of said drug in a tissue of said patient. 10. The method of claim 7 wherein said diagnostic testing comprises genetic testing. 11. The method of claim 1 wherein said side effect is likely to arise in said patient. 12. The method of claim 1 wherein said side effect is likely to arise in a foetus carried by said patient. 13. The method of claim 1 wherein said side effect is likely to arise in a recipient or a foetus carried ... | Celgene Corporation | A61B005/00
US06315978 | B1 | 2001-11-13 | Bioconjugates and delivery of bioactive agents | 1999-10-22 | The present invention relates to bioconjugates and the delivery of bioactive agents which are preferably targeted for site-specific release in cells, tissues or organs. More particularly, this invention relates to bioconjugates which comprise of bioactive agent and an organocobalt complex. The bioactive agent is covalently bonded directly or indirectly to the cobalt atom of the organocobalt complex. The bioactive agent is released from the bioconjugate by the cleavage of the covalent bond between the bioactive agent and the cobalt atom in the organocobalt complex. The cleavage may occur as a result of normal displacement by cellular nucleophiles or enzymatic action, but is preferably caused to occur selectively at a predetermined release site by application of an external signal. The external signal may be light or photoexcitation, i.e. photolysis, or it may be ultrasound, i.e. sonolysis. Further, if the photolysis takes places in the presence of a magnetic field surrounding the release site, the release of the bioactive agent into surrounding healthy tissue is minimized. | What is claimed is: 1. A bioconjugate of a bioactive agent and an organocobalt complex wherein the bioactive agent is covalently conjugated to the cobalt atom through a non-reactive atom in the bioactive agent molecule. 2. The bioconjugate of claim 1, wherein said non-reactive atom is selected from the group consisting of a carbon atom, a nitrogen atom, an oxygen atom, a sulfur atom, a selenium atom or a silicon atom. 3. The bioconjugate of claim 1, wherein said non-reactive atom is a carbon atom. 4. The bioconjugate of claim 3, wherein the non-reactive carbon atom is a carbon atom from an alkyl, acyl or aryl group that will not lead to rearrangement or destruction of the bioactive agent under conditions of ligand exchange during receptor-mediated endocytosis. 5. The bioconjugate of claim 1, wherein said bioactive agent is covalently bound directly to the cobalt atom of the organocobalt complex. 6. The bioconjugate of claim 1, wherein said bioactive agent is covalently bound indirectly to the cobalt atom of the organocobalt complex via a spacer. 7. The bioconjugate of claim 6, wherein said spacer is a self-destructing linker. 8. The bioconjugate of claim 1, wherein said bioactive agent is a diagnostic compound. 9. The bioconjugate of claim 1, wherein said bioactive agent is a drug. 10. The bioconjugate of claim 9, wherein said bioactive agent is an anticancer agent. 11. The bioconjugate of claim 1, wherein said organocobalt complex is cobalamin, cobalamin lactone, cobalamin lactam, or a cobalamin derivative, wherein said cobalamin derivative is (a) cobalamin in which the benzimidizaole ring is substituted with a halogen, hydroxy or a C1-6 alkyl, (b) an anilide, ethylamide, monocarboxylic acid, dicarboxylic acid, tricarboxylic acid or propionamide derivative of cobalamin, or (c) cobalamin substituted with an amino, a nitro, a halogen, a sulfito, a C2-6 alkylene or a C2-6 alkyne. 12. The bioconjugate of claim 1, wherein said organocobalt complex is a compound having the following formula: wherein the R is H, amino, C1-6 alcohol, or C1-6 carboxyl, W, W&amp;prime;, X, X&amp;prime;, Y, Y&amp;prime;, Z and Z&amp;prime; are independently H, amino, C1-6 alcohol, C1-6 carboxyl, SO3&amp;mdash;, CH2OH, CO2H, or nitro, or W and X together form a 4-6 member cyclic or heterocyclic ring, or W&amp;prime; and X&amp;prime; together form a 4-6member cyclic or heterocyclic ring, or Y and Z together form a 4-6 member cyclic or heterocyclic aromatic ring or Y&amp;prime; and Z&amp;prime; together form a 4-6 member cyclic or heterocyclic aromatic ring. 13. The bioconjugate of claim 12, which further comprises a targeting molecule covalently linked to one of said R, W, W&amp;prime;, X, X&amp;prime;, Y, Y&amp;prime;, Z or Z, wherein said targeting molecule is selected from the group consisting of glucose, galactose, mannose, mannose 6-phosphate, transferrin, cobalamin, asialoglycoprotein, &amp;agr;-2-macroglobulins, insulin, a peptide growth factor, folic ac... | University of Utah, Research Foundation | A61K051/00 A61K049/00 A61K039/385 A61B005/055 A01N061/00
US06289233 | B1 | 2001-09-11 | High speed tracking of interventional devices using an MRI system | 1998-11-25 | An MRI system acquires NMR tracking data from a tracking coil imbedded in a medical device which is guided by a physician using real time anatomic images produced from image data acquired by the MRI system. A Hadamard magnetic resonance tracking sequence is used to update the tracking coil location which is indicated on the anatomic image. The Hadamard sequence uses four different acquisition, but tracking coil location is updated after each acquisition, using the new acquisition and three previously acquired acquisitions. | What is claimed is: 1. A method for tracking the location of a device within the field of view of an Magnetic Resonance Imaging (MRI) system, the steps comprising:a) attaching to the device a means for producing an nuclear magnetic resonance (NMR) tracking signal; b) acquiring; with the MRI system, an NMR tracking data set comprised of a plurality of NMR tracking signals, each tracking signal being acquired with a different tracking measurement pulse sequence; c) Fourier transforming the plurality of NMR tracking signals to produce a corresponding plurality of projections; d) calculating the location of the device using said plurality of projections; e) indicating the location of the device; f) re-acquiring, with the MRI system, one of the NMR tracking signals in the NMR tracking data set; g) Fourier transforming the re-acquired NMR tracking signal to produce a respective updated projection, said plurality of projections being updated with said respective updated projection; h) indicating an updated device location by repeating d) and e); and i) repeating f), g) and h) to provide a series of updated device location indications and in which all the NMR tracking signals in the NMR tracking data set are periodically re-acquired on a round-robin basis. 2. The method as recited in claim 1 which the device is a medical device and an image of anatomy is produced, and step e) is performed by displaying a device icon on the image. 3. The method as recited in claim 2 in which the image is produced from NMR image data acquired with the MRI system. 4. The method as recited in claim 3 in which the NMR image data is periodically re-acquired to produce an updated image and step f) is interleaved with the re-acquisition of NMR image data. 5. The method as recited in claim 1 in which the tracking pulse sequence directs the MRI system to:produce an RF excitation pulse that produces transverse magnetization in spins in the region of the device; and produce a readout gradient pulse which frequency encodes the acquired NMR tracking signals. 6. The method as recited in claim 5 in which said readout gradient pulse, is applied as three separate readout gradient pulses directed along three orthogonal gradient axes in the MRI system. 7. The method as recited in claim 6 in which the different tracking measurement pulse sequences are obtained by altering the polarity of one or more of the three separate readout gradient pulses. 8. The method as recited in claim 1 in which the means for producing an NMR tracking signal includes an RF coil mounted to the device (190), and the tracking measurement pulse sequence includes connecting the RF coil to the MRI system during a data acquisition window. 9. The method as recited in claim 8 in which the tracking measurement pulse sequence is a gradient recalled echo pulse sequence in which the MRI system is directed to produce a non-selective RF excitation pulse that produces transverse magnetization in spins surrounding the ... | General Electric Company | A61B005/055
US06285894 | B1 | 2001-09-04 | Method and device for non-invasive in vivo determination of blood constituents | 1999-09-27 | The body part under examination has its thickness modulated by mechanical influence with at least two pressure modulation frequencies. At least four measured signals that are dependent both on the influence of the light as well as on the mechanical thickness change are acquired by irradiating the body part with light. | We claim as our invention: 1. Method for non-invasive in vivo determination of a blood constituent in a body part by measuring the light absorption in the body part comprising the steps of harmonically modulating the body part in thickness with a pressure modulation frequency, and with a second pressure modulation frequency differing from zero and irradiating the thickness-modulated body part with light of at least two monochromatic wavelengths, at least one but not all of said wavelengths being lie in a range of optical absorption of the blood constituent, acquiring at least four measured signals that are dependent on an influence of the light as well as on a mechanical change in thickness, and determining a concentration of the blood constituent from the at least four measured signals. 2. Method according to claim 1, comprising simultaneously modulating the body part in thickness with the first and second pressure modulation frequencies. 3. Method according to claim 1 comprising simultaneously irradiating the body part with said light of at least two wavelengths and amplitude modulating the light of at least two wavelengths with respectively different frequencies. 4. Method according to claim 1 comprising acquiring the at least four measured signals after transmission through said body part with an optical detector. 5. Method according to claim 1 comprising acquiring the at least four measured signals after reflection by said body part with an optical detector. 6. Method according to claim 1 comprising acquiring the at least four measured signals with an acoustic detector. 7. Method according to claim 1 wherein the at least four measured signals have respectively different frequencies due to light modulation, and comprising separating said at least four measured signals by frequency filters according to the light modulation. 8. Method according to claim 7 comprising separating the frequencies of the light modulation. 9. Method according to claim 1 wherein the at least four measured signals have respectively different frequencies due to thickness modulation, and comprising separating said at least four measured signals by frequency filters according to the thickness modulation. 10. Method according to claim 9 comprising separating the frequencies of the thickness modulation by phase-sensitive rectifiers. 11. Method according to claim 1 wherein the first and second pressure modulation frequencies have different amplitudes. 12. Method according to claim 1 comprising selecting one of the pressure modulation frequencies so that only tissue is modulated but blood-filled vessels are not modulated. 13. Method according to claim 1 comprising synchronizing one of the pressure modulation frequencies with a heart beat. 14. Method according to claim 1 comprising forming a quantity from the at least four measured signals as a criterion for the concentration of the blood constituent, by forming a difference between a measured signal that arises... | Siemens Aktiengesellschaft | A61B005/00
US06277078 | B1 | 2001-08-21 | System and method for monitoring a parameter associated with the performance of a heart | 1999-11-19 | An intrabody implantable system for long-term, real time monitoring of at least one parameter associated with heart performance. The system includes (a) a first sensor being implantable within a heart and being for collecting information pertaining to a pressure in a first cavity of the heart; (b) at least one additional sensor being implantable in an blood vessel supporting blood flow into or out of a second cavity of the heart, the at least one additional sensor being for collecting information pertaining to a pressure and a flow within the blood vessel; and (c) at least one device implantable in the body and being in data communication with the first sensor and the at least one additional sensor, the at least one device being for receiving the information pertaining to the pressure in the first cavity of the heart and the information pertaining to the pressure and the flow within the blood vessel and for relaying the information pertaining to the pressure in the first cavity of the heart and the information pertaining to the pressure and the flow within the blood vessel outside the body. | What is claimed is: 1. An intrabody implantable system for long-term, real time monitoring of at least one parameter associated with heart performance, the system comprising:(a) a first sensor being implantable within a heart and being for collecting information pertaining to a pressure in a first cavity of the heart; (b) at least one additional sensor being implantable in a blood vessel supporting blood into or out of a second cavity of the heart, said at least one additional sensor being for collecting information pertaining to a pressure and a flow within said blood vessel; and (c) at least one device implantable in the body and being in data communication with said first sensor and said at least one additional sensor, said at least one device being for receiving said information pertaining to said pressure in the first cavity of the heart and said information pertaining to said pressure and said flow within said blood vessel and for relaying said information pertaining to said pressure in the first cavity of the heart and said information pertaining to said pressure and said flow within said blood vessel outside the body. 2. The system of claim 1, wherein said first cavity is a ventricle. 3. The system of claim 1, wherein said blood vessel is an artery. 4. The system of claim 3, wherein said artery is a pulmonary artery. 5. The system of claim 1, wherein said at least one additional sensor includes at least two pressure sensors being implantable in a spaced apart configuration within said blood vessel, said at least two pressure sensors being for collecting said information pertaining to said pressure and said flow within said blood vessel. 6. The system of claim 5, wherein said at least two pressure sensors are attached to or integrally formed with a stent assembly, said stent assembly being configured so as to be positionable within said blood vessel. 7. The system of claim 6, wherein said at least one device includes a plurality of devices and further wherein said stent assembly includes a device of said plurality of devices attached thereto and being in communication with each of said at least two pressure sensors. 8. The system of claim 1, further comprising an extracorporeal processing unit capable of receiving, processing and interpreting said information pertaining to said pressure in the first cavity of the heart and said information pertaining to said pressure and said flow within said blood vessel relayed outside the body by said at least one device. 9. The system of claim 1, wherein said first sensor is a pressure sensor and further wherein said information pertaining to said pressure in the first cavity of the heart pertains to both active and passive pressures within said first cavity. 10. The system of claim 1, wherein said at least one device includes at least one transducer for converting electric signal into a radiative signal. 11. The system of claim 10, wherein said radiative signal is selected from the group ... | Remon Medical Technologies, Ltd. | A61B005/00
US06324422 | B1 | 2001-11-27 | Methods for sensing arrhythmias in a pacemaker/defibrillator and a pacemaker/defibrillator programmed to implement the same | 1999-11-17 | A method for detecting an arrhythmia hidden by rapid pacing in a rate adaptive pacemaker/defibrillator. Unmasking a potential arrhythmia is accomplished by lengthening the pace cycle length by a small amount for a number of cycles followed by a shortening of the pace cycle length for the same number of cycles giving an average pacing rate equivalent to the desired rate. This can occur at all times or only when conditions make arrhythmia masking possible. Changing the pace cycle by a small amount over a number of cycles will move the arrhythmia and paced rhythm out of synchronization. Forcing the pacer to continue sensing the arrhythmia is accomplished by insuring that the pacer&apos;s sense refractory is less than one half of the pacing cycle length. This is done by constraining the programming of that value to one half the minimum pacing cycle length or using an adaptive sense refractory period. In another embodiment, a hidden arrhythmia is detected by periodically checking a relative refractory portion of the pace refractory period to see if a signal indicative of arrhythmia can be detected. This relative refractory period is produced by shortening the established refractory period by a calculated adaptive relative refractory period. | What is claimed is: 1. A method of detecting an arrhythmia hidden by pacing in a pacemaker/defibrillator, comprising the steps of:(a) increasing a pace cycle length and delaying a next occurring pacing pulse by the increased pace cycle length; (b) analyzing a sensed cardiac signal to determine the presence of an arrhythmia; (c) repeating steps (a) and (b) a plurality of times; (d) decreasing the pace cycle length and advancing the next occurring pacing pulse by the decreased pace cycle length; (e) analyzing the sensed cardiac signal to determine the presence of an arrhythmia; (f) repeating steps (d) and (e) a plurality of times; and, wherein steps (a)-(f) are performed in a manner so that an average pace cycle length achieved over a period spanning steps (a) through (f) is equal to a desired pace cycle length. 2. The method as set forth in claim 1, wherein step (a) is initiated when the pace cycle length is less than or equal to the minimum of either a tach/sinus cutoff multiplied by 2 or a defibrillator pace refractory period multiplied by 2. 3. The method as set forth in claim 2, further comprising the step of setting a pacer sense refractory period to a value not greater than one half of the pace cycle length, once a hidden arrhythmia has been unmasked. 4. The method as set forth in claim 1, wherein step (a) is initiated when a condition exists that makes arrhythmia masking possible. 5. The method as set forth in claim 3, further comprising the step of setting a pacer sense refractory period to a value not greater than one half of the pace cycle length once a hidden arrhythmia has been unmasked. 6. The method as set forth in claim 1, further comprising the step of setting a pacer sense refractory period to a value not greater than one half of the pace cycle length, once a hidden arrhythmia has been unmasked. 7. The method as set forth in claim 1, wherein a pacer sense refractory period is prescribed to be less than or equal to one half of a minimum pacing CL. 8. The method as set forth in claim 1, further comprising the step of adaptively varying a pacer sense refractory period in response to variations in cardiac rate in such a manner as to ensure that the pacer sense refractory period does not exceed one half of the current value of the pace cycle length. 9. The method as set forth in claim 8, wherein the step of adaptively varying the pacer sense refractory period is initiated in response to detection of a hidden arrhythmia. 10. The method as set forth in claim 1, further comprising the step of using an adaptive sense RP technique, in response to detection of a hidden arrhythmia, to ensure that a pacer sense refractory period is set to be sufficiently short to allow continued arrhythmic sensing once the hidden arrhythmia has been detected. 11. The method as set forth in claim 1, wherein:the pacemaker/defibrillator includes a pacemaker portion and a defibrillator portion that share common circuitry for sensing cardiac events, an... | Pacesetter, Inc. | A61B005/0452
US06999808 | B2 | 2006-02-14 | Method and device for glucose concentration measurement with special attention to blood glucose determinations | 2001-06-08 | The concentration of glucose in the anterior chamber of an eye is non-invasively measured by guiding a beam through a polarizer (4), a quarter wave plate (6), a polarization modulator (20), and an analyzer (7). After initializing the polarizer and the analyzer to extinguish the beam, it is guided parallel to the iris (56) of the eye (50) and introduced into the anterior chamber (57), wherein it is refracted, impinges on and is reflected from the iris, and exits the anterior chamber approximately collinear with the portion (55A) of the beam incident on the anterior chamber. The beam then is guided onto a detector (10), and a sufficient signal is applied to the polarization modulator to extinguish the beam. The signal represents the glucose concentration in the patient's blood. | 1. A method of measuring concentration of an optically active substance in the anterior chamber of an eye, comprising the steps of: (a) guiding a polarized beam so it is generally parallel to a reflective interior surface of the eye; (b) introducing the beam into the anterior chamber such that it is refracted within the anterior chamber, impinges on the reflective interior surface, is reflected therefrom, and then exits the anterior chamber approximately collinear with the beam immediately before the point at which it is introduced into the anterior chamber; (c) guiding the beam exiting from the anterior chamber through an analyzer and onto a detector; and (d) applying a signal to a polarization modulator to extinguish light passing from the analyzer to the detector, the signal representing the concentration of the optically active ingredient in the anterior chamber. 2. The method of claim 1 including the step of adjusting the orientation of a portion of the beam incident on a cornea of the eye until a stable, substantially increased output signal level is produced by the detector. 3. The method of claim 1 wherein the optically active substance includes glucose. 4. The method of claim 1 including calibrating the analyzer to extinguish light passing from the analyzer to the detector before performing step (a). 5. The method of claim 4 wherein step (d) includes simultaneously applying a DC signal and an AC signal to the polarization modulator to extinguish light of the beam to prevent it from passing from the analyzer to the detector by shifting the DC signal to a value that produces a null in the AC component of a corresponding output signal produced by the detector, the value of the shifted DC signal then representing the glucose concentration in the anterior chamber. 6. A method of measuring concentration of an optically active substance in the anterior chamber of an eye, comprising the steps of: (a) guiding a beam through a polarizer oriented in a first direction to polarize the light in a first direction, and then through a polarization modulator and an analyzer oriented in the second direction to polarize the light in a second direction, and then guiding the beam from the analyzer to a detector; (b) adjusting at least one of the polarizer and the analyzer to extinguish light of the beam to prevent it from passing from the analyzer to the detector; (c) guiding the beam, after it passes through the polarizer, so it is generally parallel to a reflective interior surface of the eye and then introducing the beam into the anterior chamber such that it is refracted within the anterior chamber and impinges on the reflective interior surface, is reflected therefrom, and then exits the anterior chamber approximately collinear with the beam immediately before the point at which it is introduced into the anterior chamber; (d) guiding the beam exiting from the anterior chamber onto the detector; and (e) modifying a signal applied to the polarization... | Alan J. Leszinske | A61B005/00
US20010011969 | A1 | 2001-08-09 | Process and system for the generation of diagnostic-quality three-dimensional ultrasound image data sets | 2000-12-19 | The process and system generates three-dimensional ultrasound image data sets of diagnostic-quality. A probe which can be inserted into the patient is used to obtain the ultrasound images. The probe is used to generate position information along with the image or image data. | 1. Process for generating a diagnostic-quality three-dimensional image data set using an ultrasound device with an ultrasound configuration (9) for producing a sequence of ultrasound images in various planes of the volume to be examined, using an image processing facility (1) to which the single ultrasound images are transferred and using means of producing position information defining the position of the ultrasound configuration (9) that is also transferred to the image processing facility (1), which generates a three-dimensional volume data set for tomographic recording of the examined volume from the image data of the single ultrasound images and the position information, characterized in that the at least one ultrasound configuration (9) is part of a probe (7), preferably part of a TEE probe. 2. Process according to claim 1, characterized in that the at least one ultrasound configuration (9) is part of a probe (7) that can be inserted into the volume to be examined. 3. Process according to claim 1 or 2, characterized in that the ultrasound device generates single images from the image data provided by the probe (7) containing the position information in the respective image or in the respective image data, and that this information is extracted in the image processing facility and is stored together with the image data, preferably in an image header of the image data. 4. Process according to one of the foregoing claims, characterized in that the position information is taken over by the data processing facility (1) from an image header of the single images created by the ultrasound device (6). 5. Process according to one of the foregoing claims, characterized in that in case the image processing facility (1) is integrated into the ultrasound device (6) the position information determined by a computer from the data of the probe (7) is taken over directly for generating the three-dimensional image data set. 6. System for generating a diagnostic-quality three-dimensional image data set using an ultrasound device with an ultrasound configuration (9) for producing a sequence of ultrasound images in various planes of the volume to be examined, using an image processing facility (1) to which the single ultrasound images are transferred and using means of producing position information defining the position of the ultrasound configuration (9) that is also transferred to the image processing facility (1), which generates a three-dimensional volume data of the for tomographic recording of the examined volume from the image data of the single ultrasound images and the position information, characterized in that the at least one ultrasound configuration (9) is part of a probe (7) that can be inserted into the volume to be examined, preferably part of a TEE probe. 7. System according to claim 6, characterized in that the at least one ultrasound configuration (9) is put of a probe (7) that can be inserted into the volume to be examined. 8. ... |  | G09G001/14 A61B005/05
US20010025151 | A1 | 2001-09-27 | Device for assessing perfusion failure in a patient by measurement of blood flow | 2001-05-24 | Methods and devices are provided for assessing impairment of blood circulation in a patient, such as that in perfusion failure, by measurement of blood flow in the gastrointestinal tract or upper respiratory/digestive tract of the patient. The method comprises introducing a blood-flow sensor into the gastrointestinal tract or the upper respiratory/digestive tract of a patient, placing the sensor adjacent a mucosal surface therein, and measuring blood flow in adjacent tissue to determine blood flow in that tissue. The method may also involve measurement of PCO2 and/or pH in combination with the blood flow determination. The invention affords rapid measurement and detection of perfusion failure. | 1. A device for assessing perfusion failure in a patient, the device comprising: a blood-flow sensor means, adapted to be positioned adjacent a mucosal surface within a patient's body and measuring blood flow in adjacent tissue, and an indicating means operably connected to the sensor means, for indicating the measured blood flow whereby a degree of perfusion failure of the patient may be deduced. 2. The device of claim 1, wherein the mucosal surface is in the gastrointestinal tract or in the upper respiratory/digestive tract. 3. The device of claim 1, wherein the mucosal surface is in the gastrointestinal tract. 4. The device of claim 1, wherein the mucosal surface is in the upper respiratory/digestive tract. 5. The device of claim 1, wherein the mucosal surface is in the esophagus. 6. The device of claim 1, wherein the mucosal surface is in the oral-nasal cavity. 7. The device of claim 6, wherein the mucosal surface is in a nasal passage. 8. The device of claim 6, wherein the mucosal surface is in the mouth. 9. The device of claim 8, wherein the mucosal surface is a sublingual surface. 10. The device of claim 1, wherein the device further comprises a positioning means for locating or maintaining the blood flow sensor means at a position in the upper respiratory/digestive tract. 11. The device of claim 10, wherein the positioning means is a holder adapted to fit within the oral-nasal cavity of the patient and maintain the sensor in place adjacent the mucosal surface. 12. The device of claim 11, wherein the positioning means is a holder adapted to fit within the mouth of the patient and hold the sensor in place adjacent the mucosal surface. 13. The device of claim 11, wherein the holder is adapted to position the sensor adjacent a sublingual mucosal surface. 14. The device of claim 11, wherein the holder is constructed to fit between the inside of a lip and gum of the patient, wherein during detecting the sensor means is positioned within the holder and adjacent a mucosal surface isolated by the holder. 15. The device of claim 11, wherein the positioning means is a holder adapted to fit within a nares of the patient and hold the sensor in place adjacent the mucosal surface. 16. The device of claim 1, wherein the sensor is a laser-Doppler blood-flow sensor. 17. The device of claim 16, further comprising a pH sensor, or a PCO2 sensor, or both. 18. The device of claim 1, wherein the sensor is an ultrasound-Doppler blood-flow sensor. 19. The device of claim 18, further comprising a pH sensor, or a PCO2 sensor, or both. 20. The device of claim 1, further including a means for determining the rate of change of blood flow. 21. The device of claim 20 wherein the determining means comprises a circuit for generating a signal representing rate-of-change of blood flow. 22. A device for use with a blood-flow sensor assembly for assessing perfusion failure of a patient, comprising: a sensor holder with an inner porti... |  | A61B005/02
US20010021804 | A1 | 2001-09-13 | METHOD AND APPARATUS FOR PERFORMING MULTI-CHROMATIC IMAGING SPECTROPHOTOMETRY USING A SINGLE DETECTOR | 1999-01-11 | A system and method for multi-chromatic imaging that requires a single detector are described. A light source sequentially produces multiple light wavelengths for illumination of a subject. An optical filter filters the light wavelengths, and directs them to the subject, and then filters the transmitted or reflected light, and directs it to an image detector. The image detector sequentially receives each transmitted or reflected light wavelength with a different frame or field, and then produces an detected image signal for an analyzer. A video sync separator separates the composite video image signal from the image detector into the signal components necessary for sequencing the light source. A sequence driver uses these separated signal components to create sequencing signals for driving the light source. These sequencing signals keep the wavelengths produced by the light source synchronized with the respective frames or fields of the image detector | What is claimed is: 1. A method for performing bi-chromatic reflected imaging spectrophotometry using a single detector with interline capability, comprising the steps of: illuminating a subject alternately with a first wavelength of light and a second wavelength of light from a light source, wherein said illumination of said subject by said first wavelength and said second wavelength of light is synchronized with the alternate fields or frames of said single detector, wherein the single detector signals used to integrate said alternate fields or frames of said single detector are provided as synchronization signals to said light source; and detecting said first wavelength and said second wavelength of light reflected from the subject, respectively, with said alternate fields or frames of said single detector, wherein said detected light is used to perform bi-chromatic imaging spectrophotometry. 2. The method of claim 1, wherein said single detector comprises an interline CCD camera, wherein said detecting step further comprises: detecting said first wavelength and said second wavelength of light reflected from the subject, respectively, with alternate fields of said interline CCD camera. 3. The method of claim 2, wherein said illuminating step comprises the steps of: separating vertical sync and horizontal sync signals from a composite video signal received from said single detector; sequencing said light source using said separated vertical sync and horizontal sync signals such that said first and second wavelengths, respectively, are triggered in synchronization with the odd and even fields of said single detector; and illuminating said subject with said first wavelength and second wavelength of said light source. 4. The method according to claim 3, wherein said sequencing step comprises the steps of: framing said first wavelength and said second wavelength with the received vertical sync signal; synchronizing said first wavelength and said second wavelength with the received horizontal sync signal; and triggering said light source such that said first wavelength and said second wavelength of light are sequenced in synchronization with the odd and even fields of said single detector. 5. The method according to claim 4, wherein said light source comprises first and second light emitting diodes, wherein said triggering step comprises: triggering said light emitting diodes, wherein the first light emitting diode emits said first wavelength of light in synchronization with said odd field of said single detector, and wherein the second light emitting diode emits said second wavelength of light in synchronization with said even field of said single detector. 6. The method according to claim 4, wherein said light source comprises first and second laser diodes, wherein said triggering step comprises: triggering said laser diodes, wherein the first laser diode emits said first wavelength of light in synchronization with said odd field... |  | A61B005/00
US20010019709 | A1 | 2001-09-06 | USE OF METAL CHELATES AS RADIOSENSITIZERS | 1999-05-07 | The invention relates to compounds useful as radiosensitizers in tumor therapy. | 1. A method of using metal chelates for the preparation of pharmaceutical compositions suitable for tumor therapy comprising metal chelates with metal ions of atomic numbers 20-32, 39-51 or 57-83 and polyaminopolycarboxylic acids as chelate forming ligand. 2. A method of using metal chelates for the preparation of pharmaceutical compositions suitable for radiation therapy of hypoxic tumors comprising metal chelates with metal ions of atomic numbers 20-32, 39-51 or 57-83 and polyaminopolycarboxylic acids as chelate forming ligand. 3. A method according to claims 1 and 2 comprising FDTA, DTPA, EOB-DTPA, BOPTA, 3,6,9-triaza-3,6,9-tris(carboxymethyl)-undecaneacid-bis-methylamide, 3,6,9-triaza-3,6,9-tris(carboxymethyl)-4-(4-butylbenzyl)-undecaneacid, 3,6,9-triaza-3,6,9-tris(carboxymethyl)-undecaneacid-bis-methylamide, 3,6,9-triaza-3,6,9-tris(carboxymethyl)-undecaneacid-bis-morpholid, 3,6,9-triaza-3,6,9-tris(carboxymethyl)-undecaneacid-bis-(ω-carboxylato)undecylamide as polyaminopolycarboxylic acid or a substituted derivative thereof. 4. A method according to claims 1 and 2 comprising DOTA, DO3A, Butriol or a substituted derivative thereof as polyaminopolycarboxylic acid. 5. A method according to claims 1 and 2 comprising a polyaminopolycarboxylic acid with at least one lipophilic substituent. 6. A pharmaceutical composition according to claims 1 and 2 for the use as radiosensitizer for tumor therapy. 7. A pharmaceutical composition for radiosensitizing hypoxic cells characterized in that a radiosensitizing amount of a compound according to the compounds of claim 1 is used in admixture with a pharmaceutically acceptable carrier. 8. A method of using metal chelates for the diagnosis and/or therapy of hypoxia comprising a metal chelate with metal ions of atomic numbers 20-32, 39-51 or 57-83 and a polyaminopolycarboxylic acid as chelate forming ligand. 9. A method of using metal chelates for the diagnosis and/or therapy of hypoxia tumors comprising a metal chelate with metal ions of atomic numbers 20-32, 39-51 or 57-83 and a polyaminopolycarboxylic acid as chelate forming ligand. 10. A method of using metal chelates for the diagnosis and/or therapy of ischemia comprising a metal chelate with metal ions of atomic numbers 20-32, 39-51 or 57-83 and a polyaminopolycarboxylic acid as chelate forming ligand. 11. A method of using metal chelates for the diagnosis and/or therapy of necrosis comprising a metal chelate with metal ions of atomic numbers 20-32, 39-51 or 57-83 and a polyaminopolycarboxylic acid as chelate forming ligand. 12. A method of using metal chelates for the simultaneous or subsequent diagnosis and therapy of tumors comprising a metal chelate with metal ions of atomic numbers 20-32, 39-51 or 57-83 and a polyaminopolycarboxylic acid as chelate forming ligand. 13. A method of using metal chelates according to previous claims comprising the chelators EDTA, DTPA, EOB-DTPA, BOPTA, 3,6,9-triaza-3,6,9-tris(carboxymethyl)-undeca... |  | A61K031/00 A01N061/00 A61M036/14 A61K051/00 C07C001/00 A61K049/00 A61B005/055 A61K049/04 A61B008/00 A61B005/00
US06328910 | B1 | 2001-12-11 | Cyanoacrylate compositions comprising an indicator | 1999-08-09 | Disclosed are cyanoacrylate compositions comprising a cyanoacrylate prepolymer and an encapsulated temperature sensitive indicator. These compositions provide for in situ formation of an polymeric cyanoacrylate film on mammalian skin which can be used to monitor the surface skin temperature of the mammal. | What is claimed is: 1. A cyanoacrylate composition which comprises:(a) a polymerizable cyanoacrylate ester which is a polymerizable monomer or oligomer of a cyanoacrylate ester which, in monomeric form, is represented by formula I: wherein R is selected from the group consisting of alkyl, alkenyl, cycloalkyl, aryl, alkalkoxy, and a substituent of the formula: wherein each R&amp;prime; is independently selected from the group consisting of hydrogen and methyl, and R&amp;Prime; is selected from the group consisting of alkyl, alkenyl, alkynyl, cycloalkyl, aralkyl, aryl, and substituted aryl; and (b) an effective amount of an encapsulated temperature-sensitive indicator. 2. The cyanoacrylate composition according to claim 1 wherein R is alkyl of from 2 to 10 carbon atoms. 3. The cyanoacrylate composition according to claim 2 wherein R is alkyl of from 4 to 10 carbon atoms. 4. The cyanoacrylate composition according to claim 3 wherein R is selected from the group consisting of butyl, octyl or decyl. 5. The cyanoacrylate composition according to claim 4 wherein R is n-butyl. 6. The cyanoacrylate composition according to claim 1 wherein said encapsulated temperature-sensitive material emits a unique signal corresponding to a specific temperature. 7. The cyanoacrylate composition according to claim 6 wherein the encapsulated temperature sensitive material is selected from the group consisting of enantiotropic cholesteric liquid crystalline phase materials or liquid crystals. 8. The cyanoacrylate composition according to claim 1 wherein said encapsulated temperature sensitive material is selected from the group consisting of: cholesterol erucyl carbonate, cholesterol methyl carbonate, cholesterol oleyl carbonate, cholesterol para-nonyl phenyl carbonate, cholesterol phenyl carbonate, cholesterol acetate, cholesterol benzoate, cholesterol butyrate, cholesterol isobutyrate, cholesterol chloride, cholesterol chloroacetate, cholesterol cinnamate, cholesterol crotanoate, cholesterol decanoate, cholesterol erucate, cholesterol heptanoate, cholesterol hexanoate, cholesterol myristate, cholesterol nonanoate, cholesterol octanoate, cholesterol oleate, cholesterol propionate, cholesterol valerate, dichloresteryl carbonate, cholestanyl benzoate, sitosteryl nonanoate and mixtures thereof. 9. The cyanoacrylate composition according to claim 1 which further comprises a biocompatible plasticizer. 10. The cyanoacrylate composition according to claim 1 which further comprises an antimicrobial agent. 11. A cyanoacrylate composition which comprises:(a) a polymerizable cyanoacrylate ester which, in monomeric form, is represented by formula II: (b) an effective amount of a composition comprising a cholesteric mesophase in order to monitor mammalian skin temperatures. 12. The cyanoacrylate composition according to claim 11 wherein said cholesteric mesophase is formed from a mixture of two or more components selected from the group consisting of cholesterol erucyl... | MedLogic Global Corporation | C09K019/36 C09K019/38 G01K011/18 A61B005/01
US06514419 | B2 | 2003-02-04 | Method to measure blood flow and recirculation in hemodialysis shunts | 2000-12-11 | The measurement of blood flow in a dialysis shunt is obtained by injection of an indicator material into a venous line leading from dialysis equipment to the shunt. The blood flow in an arterial line leading from the shunt at a location downstream of the venous line to the dialysis equipment is monitored by an arterial line sensor for the presence of the indicator material. A detector connected to the sensor provides a dilution curve in response to the presence of the indicator material and the blood flow in the shunt is calculated from the area under the dilution curve. The locations of the arterial and venous lines in the shunt can be reversed to obtain a measurement of blood recirculation from the venous line into the arterial line. | I claim: 1. A process for determining in an arteno-venous shunt blood flow in a cardiovascular circuit, comprising:(a) delivering blood from a circulating system outside the cardiovascular circuit into an upstream location in an arterio-venous shunt connected in the cardiovascular circuit and carrying a shunt blood flow; (b) combining the delivered blood with the shunt blood flow; (c) removing a portion of the combined blood from said arterio-venous shunt at a location in the shunt which is downstream from said upstream location and delivering the removed portion of combined blood to the circulating system; (d) changing a selected blood parameter in blood flowing in the circulating system to produce a measurable physical characteristic of the blood which is delivered to the arterio-venous shunt; (e) measuring the measurable physical characteristic of the blood in the removed portion of combined blood; and (f) determining the rate of flow of the shunt blood flow in the arterio-venous shunt corresponding to the measured measurable physical characteristic of the blood. 2. The process of claim 1, further including measuring the rate of flow in the circulating system, and determining the arterio-venous shunt blood flow from the measured measurable physical characteristic of the blood and the measured rate of flow. 3. The process of claim 2, wherein the step of changing a selected blood parameter includes changing a selected one of the thermal, optical and electrical impedance characteristics of blood flowing in the circulating system. 4. The process of claim 1, wherein the step of changing a selected blood parameter includes injecting an indicator material into blood flowing in said circulating system. 5. The process of claim 1, wherein the step of changing a selected blood parameter includes changing the velocity of sound in blood flowing in said circulating system. 6. The process of claim 1, wherein the step of changing a selected blood parameter includes changing the electrical impedance of blood flowing in said circulating system. 7. The process of claim 1, wherein the step of changing a selected blood parameter includes changing the optical characteristics of blood flowing in said circulating system. 8. The process of claim 1, wherein the step of changing a selected blood parameter includes changing the thermal characteristics of blood flowing in said circulating system. 9. The process of claim 1, wherein the step of determining the rate of flow of the shunt blood flow includes at least one of an equation or a derived equation from at least one of:Q=V/S; Qshunt=Vven/Sart−Qdial; Qshunt=Qdial(Vven/Vcal×Scal/Sart−1); Qshunt=(Vven/Sart−Vcal/Scal); QshuntQdial(Sven/Sart−1); where Q is a rate of blood flow; V is an amount of injected indicator, S is an area under a dilution curve; Qshunt is a rate of blood flow through the arterio-venous shunt; Vven is a volume of indicator introduced into a venous line; Sart is an area under a dilution curv... | Transonic Systems, Inc. | A61B005/026 A61B005/0275 A61B008/06
US06315738 | B1 | 2001-11-13 | Assembly having lancet and means for collecting and detecting body fluid | 1999-12-30 | An assembly to be detachably mounted on a body fluid monitoring system is provided. The assembly has a lancet and a device for collecting and detecting a body fluid. The lancet has a puncture needle. In this assembly, the puncture needle is maintained in sterilized conditions until its use, and the sterilization can be conducted with no adverse effects on the detection device. A readily sterilizable lancet unit and a body fluid-collecting and detecting unit adapted for use in such an assembly as well as a body fluid-monitoring system including such an assembly are also provided. The assembly comprises a first housing having a sleeve which movably accommodates the lancet in its interior, and a second housing having the body fluid detection device. The first housing and the second housing share an opening. The lancet is sterilized before the assembly. The body fluid-collecting and detecting section has a body fluid guide on the periphery of the inlet. | What is claimed is: 1. An assembly having a lancet and body fluid collection and detection means for collecting and detecting a body fluid wherein said assembly is to be detachably mounted on a body fluid-monitoring system having a lancing means and said assembly comprises:a lancet section comprising a lancet having a puncture needle on a distal end of the lancet and a connector on a proximal end of the lancet for connection to said lancing means of the body fluid-monitoring system, and a first housing having a sleeve which movably accommodates said lancet in an interior of the sleeve, and which has a first opening on a distal end of the sleeve to enable projection of the needle into an exterior of the sleeve and the proximal opening to enable connection of said connector with said lancing means of the body fluid-monitoring system, and wherein said lancet before the lancing is secured in said sleeve at a position near the proximal opening to gas-tightly seal said sleeve; a body fluid-collecting and detecting section comprising the body fluid detection means and a second housing having a second opening for introducing the body fluid into said detection means; a first seal member for sealing said first opening; and wherein said first housing is gas-tightly sealed with both said first seal member for sealing said first opening and said lancet for sealing said proximal opening; and said first housing and said second housing are fixedly integrated with each other such that said first opening of said first housing and said second opening of said second housing together define a distal opening to enable the projection of said puncture needle to the exterior of said assembly, and the assembly comprised of the lancet section and the body fluid-collection and detection section being a one-piece assembly. 2. An assembly according to claim 1 produced by sterilizing said lancet section having said puncture needle accommodated in said first housing with said first opening and said proximal opening sealed; and assembling the sterilized lancet section with said body fluid-collecting and detecting section to constitute a one-piece assembly. 3. An assembly according to claim 2 wherein the entire assembly after assembling is covered with a protective shield. 4. An assembly according to claim 2 wherein said puncture needle remains sterilized until said first seal member is removed from said first opening. 5. An assembly according to claim 1 wherein the entire assembly after assembling is covered with a protective shield. 6. An assembly according to claim 5 wherein said first seal member is connected to said protective shield and said first seal member is removed from said first opening simultaneously with removal of said protective shield. 7. An assembly according to claim 1 wherein said first housing has a detachment preventing means for preventing detachment of said lancet after use. 8. An assembly according to claim 7 wherein said detachment-preventing ... | Terumo Kabushiki Kaisha | A61B005/00
US06327488 | B1 | 2001-12-04 | Device for localizing an object in a turbid medium | 1998-05-06 | The light to be generated by a light source in a device for localizing an object in a turbid medium is successively coupled into the turbid medium from different directions by use of an optical detection unit. The light coupled in is transported in different directions through the turbid medium. A part of the light emanating from the turbid medium is measured by use of photodetectors. An image of the interior of the turbid medium is reconstructed by optical tomography on the basis of the measured intensities. The device includes structure which reduces variations in the intensity of the light coupled into the turbid medium from the same direction in order to reduce errors occurring on repeated executions of the measurements for successively localizing the object. | What is claimed is: 1. A device for localizing an object in a turbid medium, comprising a light source; a photodetector unit; a holder for accommodating the turbid medium, which holder is constructed to include: (1) a plurality of entrance openings for coupling light generated by the light source into the turbid medium, and (2) a plurality of exit openings, constructed to communicate light present at one of the exit openings to the photodetector unit; a selection unit for optically coupling the light source to an entrance opening to be selected from the plurality of entrance openings; wherein the selection unit includes means for counteracting variations in a transmission within an optical path formed between the light source and the selected entrance opening. 2. A device as claimed in claim 1, wherein the means for counteracting variations comprises an entrance light conductor and an exit light conductor, a first end of said entrance light conductor being optically coupled to the light source whereas a second end is positioned so as to be displaceable for the optical coupling to a first end of one of the exit light conductors, a second end of said exit light conductor being coupled to the selected entrance opening; and wherein a numerical aperture of the first end of each exit light conductor is larger than a numerical aperture of the second end of the entrance light conductor. 3. A device as claimed in claim 2, wherein the entrance light conductor of the selection unit includes an optical fiber of a first type and that each exit light conductor of the selection unit includes an optical fiber of a second type. 4. A device as claimed in claim 3, wherein each exit light conductor also includes an optical fiber of a third type which has a property deviating from that of the optical fiber of the second type and is optically coupled, via a fiber-optical connector unit, to the optical fiber of the second type of the same exit light conductor. 5. A device as claimed in claim 4, wherein the optical fiber of the second type contains quartz. 6. A device as claimed in claim 4 wherein the optical fiber of the third type contains a synthetic material. 7. A device as claimed in claim 4, wherein the fiber-optical connector unit includes a first section which contains a second end of the optical fiber of the second type; a second section which contains a first end of the optical fiber of the third type; and a light-absorbing material arranged between the first section and the second section and provided with a light-conducting channel for optically coupling the optical fiber of the second type to the optical fiber of the third type. 8. A device as claimed in claim 7, wherein the light-absorbing material also has elastic properties. | U.S. Philips Corporation | A61B005/00
US06292679 | B1 | 2001-09-18 | Leg plate | 2000-02-02 | A body electrode and connector for a fetal electrode has an electrically insulated substrate with an electrical contact strip on the lower surface and two electrical contact strips on the upper surface. An electrically conductive hydrogel layer extends beneath the lower contact strip and adheres to the mother&apos;s skin and makes electrical contact with the lower strip, forming a body electrode. Two parallel, but non-engaging, regions of electrically conductive adhesive are disposed over the two upper surface contact strips. The adhesive regions are, in turn, covered by resilient foam strips. Prior to use, the front portions of the electrically conductive adhesive regions are kept from adhesive engagement with the foam strips by removable release liners. The device is deployed by removing a hydrogel-covering release liner and attaching the device to the inner thigh or lower abdomen of the mother. The twisted wire pair from the fetal electrode is extended from the fetus through the birth canal to the mounted device. The release liners are removed from between the foam strips and the substrate and the foam strips are folded back while the two leads from the fetal electrode wire pair are positioned, one lead on each electrically conductive adhesive region, to thereby independently make contact with a respective contact strip. The foam strips are pressed down to securely hold the leads in place. The contacts are positioned to be received within an electrical connector which extends to a fetal heart rate monitor. | I claim: 1. A fetal electrode receptor and body electrode comprising:an electrically conductive hydrogel layer facing downwardly; a first contact strip positioned above and engaging the hydrogel layer; an electrically insulative substrate positioned above the first contact strip, and having an upper surface, wherein the substrate has a protruding tab; a second contact strip mounted to the upper surface of the substrate above the first contact strip and electrically insulated from the first contact strip by the substrate; a third contact strip mounted to the upper surface of the substrate and electrically insulated from the first contact strip, the third contact strip being spaced from and electrically insulated from the second contact strip; a first region of electrically conductive adhesive positioned on the upper surface of the substrate to overlie the second contact strip and to be in electrical connection with the second contact strip; a second region of electrically conductive adhesive positioned on the upper surface of the substrate to overlie the third contact strip and to be in electrical connection with the third contact strip, wherein the second region of electrically conductive adhesive is spaced from the first region of electrically conductive adhesive and is electrically insulated therefrom by the substrate; and at least one flexible foam member positioned to overlie the second contact strip and the third contact strip, wherein the first contact strip, the second contact strip, and the third contact strip extend along the substrate at the tab and are thereby positioned to be received within an electrical connector, the second contact strip and third contact strip being positioned to receive the electrical leads from a fetal electrode. 2. The device of claim 1 further comprising at least one release liner positioned between portions of the at least one flexible foam member and the regions of electrically conductive adhesive on the upper surface of the substrate, the at least one release liner being removable to permit said flexible foam member portions to be adhered to said electrically conductive adhesive. 3. The device of claim 1 further comprising indicia formed on an upper surface of said at least one flexible foam member to indicate functional orientation of the fetal electrode leads, said leads having two axially spaced ring contacts. 4. The device of claim 1 wherein the substrate comprises an opaque plastic material of contrasting color to the first region of electrically conductive adhesive and the second region of electrically conductive adhesive, to provide visual distinction between the electrically conductive regions and the insulative substrate region and placement of fetal electrode leads having axially spaced ring contacts. 5. The device of claim 1 wherein the flexible foam member has a lower surface with an electrically conductive adhesive disposed thereon. 6. The device of claim 1 wherein the contact strips ar... |  | A61B005/04
US06584360 | B2 | 2003-06-24 | System and method for assessing transmurality of ablation lesions | 2001-04-26 | A device for monitoring temperature generated by an ablation apparatus on organic tissue is provided. The device comprises a temperature sensing pad; and an output device to receive and display a representation of a lesion found on the ablated organic tissue. Ablation systems incorporating the device and methods of using the device are also provided. | We claim: 1. An ablation system for creating a tissue ablation site, the system comprising:an energy source; an ablation device operatively coupled to the energy source, the ablation device comprising one or more energy transfer elements positioned along an ablation tissue contact surface of the ablation device; and a sensor device operatively coupled to the energy source, the sensor device including a sensor adapted to sense a temperature parameter relating to the tissue ablation site, the sensor device having a sensor tissue contact surface, one or more suction openings positioned along the sensor tissue contact surface of the sensor device, and a suction conduit for providing suction from a suction source to the one or more suction openings, the suction conduit being operatively connected with the one or more suction openings. 2. The system of claim 1 wherein the ablation device further comprises one or more suction openings positioned along the ablation tissue contact surface and suction conduit for providing suction from a suction source to the one or more suction openings, the suction conduit operatively connected with the one or more suction openings. 3. The system of claim 1 wherein the ablation device further comprises an irrigation fluid conduit for providing irrigation fluid from an irrigation source to the tissue ablation site. 4. The system of claim 3 wherein the irrigation fluid is an energy-conducting liquid. 5. The system of claim 3 wherein the irrigation fluid comprises one or more diagnostic or therapeutic agents. 6. The system of claim 3 wherein the sensor further comprises a means for varying irrigation fluid supplied to the irrigation conduit in response to the sensed temperature parameter. 7. The system of claim 1 wherein the ablation device further comprises a maneuvering apparatus operatively connected with the ablation tissue contact surface of the ablation device for maneuvering the energy transfer element. 8. The system of claim 7 wherein the maneuvering apparatus includes at least one pull wire. 9. The system of claim 7 wherein the maneuvering apparatus includes a handle. 10. The system of claim 9 wherein the handle comprises one or more hinges or joints. 11. The system of claim 10 wherein the one or more hinges or joints are actuated remotely. 12. The system of claim 9 wherein the handle is shapeable. 13. The system of claim 1 wherein the sensor device further comprises a maneuvering apparatus operatively connected with the sensor tissue contact surface of the sensor device for maneuvering the sensor. 14. The system of claim 13 wherein the maneuvering apparatus includes at least one pull wire. 15. The system of claim 13 wherein the maneuvering apparatus includes a handle. 16. The system of claim 15 wherein the handle comprises one or more hinges or joints. 17. The system of claim 16 wherein the one or more hinges or joints are actuated remotely. 18. The system of claim 15 wherein the handle is shap... | Medtronic Inc. | A61F007/00
US06280386 | B1 | 2001-08-28 | Apparatus for enhancing the visibility of a luminous object inside tissue and methods for same | 1998-06-16 | Imaging of objects within tissue is enhanced by applying a contrast agent to a sample to be imaged to augment the emissions from an object, thereby forming a luminous object. The tissue is then illuminated and two image signals are recorded. The contrast agent is selected to bind to the object and provide spectral characteristics significantly different from that of the tissue for the two recorded image signals. The two image signals are subtracted to substantially minimize an image component resulting from the tissue and enhance an image component from the luminous object. The imaging methods and apparatus are particularly well suited for medical imaging where the object is diseased tissue such as tumors. | What is claimed is: 1. An imaging system which enhances the visibility of an object located inside tissue, comprising:means for providing a single contrast agent into said object causing the object to become a luminous object; means for illuminating the tissue and said luminous object; means for detecting a first image signal emitted having a first emission intensity from said contrast agent in said luminous object at a first imaging wavelength; means for detecting a second image signal emitted having a second emission intensity from said contrast agent in said luminous object at a second imaging wavelength, wherein emissions from said contrast agent are substantially dissimilar at said first and second image wavelengths and emissions from said tissue are substantially similar at said first and second image wavelengths and wherein said substantially dissimilar emissions from said contrast agent are determined by said first and second imaging wavelengths; and means for performing normalization and subtraction of said detected image signals, whereby a new image signal is generated in which an image of the luminous object is enhanced. 2. The imaging system as defined by claim 1, wherein said means for illuminating the tissue and said luminous object include a substantially monochromatic light source operating at a selected illumination wavelength. 3. The imaging system as defined by claim 2, wherein said means for illuminating the tissue and said luminous object further comprises a flexible illumination fiber operatively coupled to said monochromatic light source, said fiber transporting said illumination to a selected area of tissue. 4. The imaging system as defined by claim 1, wherein said means for detecting said first and second image signals includes a photo detector. 5. The imaging system as defined by claim 4, wherein said photodetector includes a CCD detector. 6. The imaging system as defined by claim 4, wherein said means for detecting said first and second image signals further comprises a detector fiber bundle, said detector fiber bundle transporting said first and second image signals from an area of tissue to said photo detector. 7. The imaging system as defined by claim 6, further comprising means for displaying said image signals. 8. The imaging system as defined by claim 7, further comprising means for storing said image signals. 9. The imaging system as defined by claim 6, further comprising means for printing said image signals. 10. The imaging system as defined by claim 1, further comprising:an endoscope, said endoscope having a central bore therein, and wherein said means for illuminating the tissue and said luminous object comprises: a substantially monochromatic source operating at a selected illumination wavelength; and a flexible illumination fiber operatively coupled to said source, said fiber transporting said illumination through said endoscope central bore to a tip of said endoscope. 11. The imaging system a... | The Research Foundation of the City University of New York | A61B005/00
US06277083 | B1 | 2001-08-21 | Minimally invasive intact recovery of tissue | 1999-12-27 | System, method and apparatus for carrying out the recovery of an intact volume of tissue wherein a delivery cannula distal end is positioned in confronting adjacency with the volume of tissue to be recovered. An expandable metal capture component is expressed from the distal end of the cannula to expand while being electrically excited to electrosurgically cut around and circumscribe the tissue volume. Pursing cables are tensioned to complete the envelopment of the tissue volume, whereupon the volume is recovered by withdrawal of the instrument. | What is claimed is: 1. Apparatus for retrieving a tissue volume of predetermined peripheral extent, comprising,a delivery cannula having an outer surface surmounting an interior channel and extending from a proximal end portion along a longitudinal axis to a forward region, having a distal end positionable in confronting adjacency with said tissue volume; a capture component positioned within said delivery cannula interior channel, having an expansible forward portion extending to a forwardly disposed electrically conducting electrosurgical cutting leading edge portion and being extendible and expandable toward an outer peripheral dimension selected for the circumscriptive engagement of said tissue volume peripheral extent when moved along said longitudinal axis to egress from said delivery cannula; and a deployment assembly extending within said interior channel, drivably coupled with said capture component and actuable to effect said movement of said capture component along said longitudinal axis, and for effecting a subsequent contraction of said leading edge portion to provide closure of said capture component leading edge portion, and including a terminal assembly for simultaneously effecting the conduction of electrical energy to said leading edge portion. 2. The apparatus of claim 1 in which said capture component leading edge portion comprises a flexible metal wire responsive to said conduction of electrical energy to effect electrosurgical cutting of tissue upon said movement and contraction. 3. The apparatus of claim 1 in which:said capture component forward portion is generally tubular, including a plurality of discrete elongate cage defining leafs having sides extending in parallel with said longitudinal axis to tip portions; and said deployment assembly includes a guidance assembly fixed to said delivery cannula adjacent said distal end and configured to effect deployment of said leafs into tissue at a predetermined angle of attack when said deployment assembly is actuated. 4. The apparatus of claim 1 in which said guidance assembly is configured having a plurality of guidance slots, each configured for slidably receiving one of said discrete cage defining leafs and angularly oriented with respect to said longitudinal axis. 5. The apparatus of claim 3 in which:said capture component leading edge portion comprises a flexible metal wire slideably connected to said tip portions of said leafs, expandable therewith when deployed into tissue, responsive to said conduction of electrical energy to effect electrosurgical cutting of tissue when said leafs are deployed into tissue. 6. The apparatus of claim 5 in which:said tip portions of said leafs incorporate apertures; and said flexible metal wire extends in slideable relationship through said apertures and is formed as a component of a pursing cable assembly configured to draw said tip portions inwardly toward said longitudinal axis to effect said subsequent contraction of said le... | Neothermia Corporation | A61B005/00
US06296616 | B1 | 2001-10-02 | Guidewire with shaped intermediate portion | 2000-03-03 | A guidewire for advancing a medical device such as a catheter through a patient&apos;s body lumen which has an elongated core with proximal and distal core sections, a flexible tubular member such as a coil on the distal end and an intermediate portion, preferably formed at least in part by a polymeric sheath proximal to the coil having contact regions and recessed non-contact regions. | What is claimed is: 1. A guidewire for intralumenal advancement of a medical device within a patient, comprising:a) an elongated metallic core member which has a proximal core section and a distal core section; b) a flexible body which is disposed about and secured to a portion of the distal core section; and c) an intermediate non-metallic sheath which is disposed at a location proximal to the flexible body and which has an exterior with a plurality of contact regions and recessed non-contact regions disposed between contact regions. 2. The guidewire of claim 1 wherein the contact regions form a helical ridge on the exterior of the intermediate sheath which encircles the core member at least one time. 3. The guidewire of claim 1 wherein the contact regions form a plurality of circular ridges on the exterior of the intermediate sheath which are disposed about the core member. 4. The guidewire of claim 1 wherein the intermediate sheath has a closed figure texture formed in the exterior of the sheath with the contact regions surrounding non-contact regions. 5. The guidewire of claim 1 wherein recessed non-contact regions are configured to hold at least one component selected from the group consisting of a lubricant, a therapeutic agent and a diagnostic agent. 6. The guidewire of claim 1 wherein the non-metallic sheath is formed of a polymeric material. 7. The guidewire of claim 6 wherein the polymeric material is a heat shrunk thermoplastic. 8. The guidewire of claim 1 wherein the contact regions comprise about 20 to about 60% of the surface of the intermediate sheath. 9. The guidewire of claim 1 wherein the contact regions are spaced about 0.05 to about 5 mm. 10. The guidewire of claim 1 wherein the contact regions are spaced about 0.1 to about 0.5 mm. 11. The guidewire of claim 1 wherein the recessed non-contact regions have depths of about 0.01 to about 0.1 mm. 12. The guidewire of claim 1 wherein the recessed non-contact regions have depths of about 0.025 to about 0.075 mm. 13. The guidewire of claim 1 wherein the intermediate sheath has a proximal portion with an outer diameter approximately the same as the outer diameter of the proximal core section. 14. The guidewire of claim 1 wherein the intermediate sheath has a distal portion with an outer diameter approximately the same as the outer diameter of the flexible tubular member. 15. The guidewire of claim 1 wherein the intermediate sheath is about 4 to about 38 cm in length. 16. The guidewire of claim 1 wherein the intermediate sheath is about 6 to about 20 cm in length. | Advanced Cardiovascular Systems, Inc. | A61B005/00
US06275723 | B1 | 2001-08-14 | Method and apparatus for performing neuroimaging | 1998-10-09 | The present invention relates to a restraining assembly used in neuroimaging of animals in magnetic resonance imaging (MRI) systems. The body of the animal under study is secured within a tube with a head holder to reduce motion artifacts, particularly when the animal is awake. The tube is placed in the bore of the MRI system to conduct imaging procedures with a radio frequency coil adjacent to the animals&apos; head. | What is claimed is: 1. A stereotaxic restraining assembly to immobilize a head and body of an awake animal for insertion into the tunnel bore of a magnetic resonance imaging (MRI) device, comprising:a non-magnetic assembly adapted to be slidably mounted in said bore of said MRI device comprising a chassis; a first mounting plate at one end of said chassis, and having a hole extending therethrough; a second mounting plate at a second end of said chassis opposite said first mounting plate, and having a hole extending therethrough; an elongated body tube seated in said access hole through said second mounting plate and extending along said chassis, said tube being connected to said body tube bracket which connected to the second mounting plate, the body tube enclosing the awake animals arms and legs; a head holder that restrains the head of an animal, the head holder having a rf coil and an aperture extending therethrough and a plurality of adjustable immobilizing components to secure an animal&amp;apos;s head. 2. A stereotaxic restraining assembly in accordance with claim 1, wherein said head holder further comprises a pair of lateral ear clamping screws extending horizontally through the sides of said head holder into the bore of said aperture and generally perpendicular to the elongated axis thereof and above a horizontal bite bar and adapted to abut a protective ear piece and limit the horizontal movement of the animal. 3. A stereotaxic restraining assembly, in accordance with claim 2, wherein said head holder further comprises a nose clamping screw extending inward through the top of said head holder into the bore of said aperture and adapted to abut the nose of an animal above said bite bar and secure the animal&amp;apos;s jaw thereon. 4. A stereotaxic restraining assembly, in accordance with claim 3, wherein said head holder further comprises a pair of jaw anchor screws extending inward through said head holder into the bore of said aperture. 5. A stereotaxic restraining assembly, in accordance with claim 4, wherein said head holder further comprises a head clamping screw located at the top of said head holder and extending inward through said head holder into the bore of said aperture. 6. A stereotaxic restraining assembly, in accordance with claim 2, further comprising ear pads wherein said ear pads are placed under said protective ear piece. 7. A stereotaxic restraining assembly, in accordance with claim 1, further comprising a restraining jacket for immobilizing the animal. 8. A method of conducting neuroimaging on an awake animal, comprising:restraining an un-anesthetized animal having arms and legs that are positioned in an assembly slidably mounted in a bore of an MRI device including a chassis; a front mounting plate located at one end of the chassis and having a hole extending therethrough; rear mounting plate located at one end of the chassis opposite the front mounting plate, and having a hole therethrough; an elongated b... | Insight Neuroimaging Systems, Inc. | A61B005/055
US06506164 | B2 | 2003-01-14 | Device for electromechanical stimulation and testing of hearing | 2001-03-22 | Device for electromechanical stimulation and testing of the hearing, including an electromechanical transducer for producing mechanical vibrations, a mechanical coupling element for transmitting mechanical stimulation vibrations from the electromechanical transducer without surgery through the external auditory canal to the umbo, and thus, to the manubrium malleli of the ossicular chain, a positioning device for positioning the coupling element with reference to the umbo, and a fixing device for secure, play-free linkage of the positioning device to human body, especially the human skull. An intermediate element is provided between the positioning device and the electromechanical transducer, said intermediate element being designed and dimensioned such that the intermediate element transmits quasi-steady-state positioning adjustments from the positioning device to the transducer, but reduces transmission of at least dynamic forces from the positioning device to the coupling element at least to such an extent that the risk of middle or inner ear damage is substantially reduced. | We claim: 1. Device for electromechanical stimulation and testing of the hearing, comprising:an electromechanical transducer for producing mechanical vibrations, a nonsurgical mechanical coupling element for transmitting mechanical stimulation vibrations from the electromechanical transducer through the external auditory canal to the umbo and to the manubrium mallei of the ossicular chain; positioning means for positioning the coupling element with reference to the umbo; and fixing means for secure, play-free linkage of the positioning means to the human body; wherein a spring member is provided between the positioning means and the electromechanical transducer, said spring member being configured and dimensioned for transmitting quasi-steady-state positioning adjustments from the positioning means to the electromechanical transducer, and wherein the spring member, the electromechanical transducer and the coupling element form a spring-mass system which has a natural frequency in the range from 0.5 to 5 Hz for sufficiently reducing transmission of at least dynamic forces from the positioning means to the coupling element to an extent that the risk of middle or inner ear damage is substantially reduced. 2. Device as claimed in claim 1, wherein the spring member comprises at least one flexional spring. 3. Device as claimed in claim 2, wherein the spring member comprises at least one simple flexional spring. 4. Device as claimed in claim 3, wherein the coupling element is a coupling rod and the spring member is aligned at least roughly perpendicular to the longitudinal axis of the coupling rod. | Phonak AG | A61B005/00
US06507751 | B2 | 2003-01-14 | Method and apparatus using shaped field of repositionable magnet to guide implant | 2001-04-02 | Methods and apparatuses for displaying and using a shaped field of a repositionable magnet to move, guide, and/or steer a magnetic seed or catheter in living tissue for medicinal purposes. A moveable magnet assembly and a portion of a patient's body undergoing magnetically-aided surgery are both provided with fiducial markers. The portion of the patient's body is fixed in a location in which the fiducial markers are sensed and located by a set of localizers. The positions of the fiducial markers are determined by a processor, which operates on a stored representation of the magnetic field of a magnet in the magnet assembly to provide a display of the present magnetic field of the magnet. This display may be superimposed over an MRI, X-ray or CAT image during surgery. The repositionable magnet can be an electromagnet. In some embodiments, a computer calculates orientations and currents for an external electromagnet to move the implanted magnetic object in the patient's body through a desired path. The display can provide real-time imaging of the implanted magnetic object in comparison to the desired path as the object is moved. | What is claimed is: 1. An apparatus for providing rapid interactive display of at least one of the aligning torque and the magnetic pulling directions of a magnet, the apparatus comprising:(a) a moveable magnet assembly having a plurality of fiducial marks thereon; (b) a localizer comprising a plurality of imaging sensors configured to sense a position in threedimensional space of the fiducial marks to thereby provide an indication of a location of the moveable magnet; and (c) a processor including memory having stored therein a representation of a magnetic field generated by the magnet assembly and a display configured to present a graphical representation of the magnetic field, the processor being configured to be responsive to the indication of the location of the moveable magnet provided by the localizer so that the display provides an indication of the magnetic field within a selected volume of space resulting from the magnet assembly when the magnet is at a position indicated by the localizer. 2. The apparatus of claim 1 and further comprising a medical imaging device, and wherein an image sensed by the medical imaging device is superimposed upon the indication of the magnetic field within the selected volume of space. 3. The apparatus of claim 2 wherein the moveable magnet assembly is coupled to the processor and further comprising an operator input device coupled to the processor and operable to control a location and orientation of the magnet assembly. 4. The apparatus of claim 3 in which the operator input device is configured for non-tactile operator input. 5. The apparatus of claim 4 in which the non-tactile operator input device comprises a voice-recognition device. 6. The apparatus of claim 5 wherein the moveable magnet assembly comprises an electromagnet. 7. The apparatus of claim 6 wherein at least some of the fiducial marks on the moveable magnet assembly comprise light emitting diodes (LEDs). 8. The apparatus of claim 1 and further comprising a plurality of fiducial markers configured for positioning on a portion of a patient's body. 9. A method for providing a rapid interactive display of at least one of the aligning torque and the magnetic pulling directions of a magnet, the method comprising:(a) providing a plurality of fiducial marks on the magnet assembly; (b) sensing a location and orientation of the fiducial marks; (c) computing a magnetic field in a selected volume of space produced by the magnet assembly when the magnetic assembly is in the sensed location and orientation; and (d) displaying a representation of the magnetic field in the selected volume of space. 10. The method of claim 9 and further comprising:(a) placing a magnetic seed in a tissue of a living body; (b) providing fiducial marks on an external surface of the living body proximate the tissue; (c) sensing a location and orientation of the living body; and (d) selecting the selected volume of space to include the tissue of the living body. 1... | Stereotaxis, Inc. | A61B019/00
US06974413 | B2 | 2005-12-13 | System and method for analyzing patient information for use in automated patient care | 2001-05-18 | One or more physiological measures regularly recorded by an implantable medical device and relating to individual patient information recorded on a substantially continuous basis are retrieved from a patient care record. The physiological measures retrieved from one such patient care record are analyzed to determine a patient status. Each of the physiological measures are representative of at least one of measured and derived patient information. | 1. A system for analyzing patient information for use in automated patient care, comprising: a database storing patient care records with each record containing one or more physiological measures regularly recorded by an implantable medical device and relating to individual patient information recorded on a substantially continuous basis and during an initial observation period; andan analysis module analyzing the physiological measures, each of the physiological measures being representative of at least one of measured and derived patient information, retrieved from one such patient care record to determine a patient status and determining one or more reference measures, each of the reference measures representative of at least one of measured and derived patient information, from the physiological measures retrieved from one such patient care record and storing the reference measures into the one such patient care record indicating a reference baseline patient status. 2. A system according to claim 1, further comprising: a medical device having a sensor for monitoring and recording the physiological measures from an anatomical site at least one of directly and derivatively. 3. A system according to claim 2, further comprising: at least one further sensor monitoring and recording the physiological measures from an anatomical site unique from the anatomical site monitored by any other such sensor; andthe analysis module determining the patient status by comparing physiological measures retrieved from one such patient care record for a plurality of sensors. 4. A system according to claim 1, further comprising: the database storing the patient care records with each of the patient care records containing the physiological measures from sensors monitoring the one or more anatomical sites within the individual patient; andthe analysis module analyzing the physiological measures from the one such patient care record relative to the anatomical sites. 5. A system according to claim 4, wherein the physiological measures monitor the same relative site. 6. A system according to claim 4, wherein the physiological measures monitor different relative sites. 7. A system according to claim 4, wherein the physiological measures monitor relate to the same type of patient information. 8. A system according to claim 4, wherein the physiological measures monitor relate to different types of patient information. 9. A system according to claim 1, further comprising: the database storing the patient care records with each of the patient care records containing one or more quality of life measures relating to normalized spoken patient self-assessment indicators, each such quality of life measure recorded substantially contemporaneous to the physiological measures; andthe analysis module analyzing the physiological measures and the contemporaneously recorded quality of life measures retrieved from one such patient care record to determine the patient status. 10.... | Cardiac Intelligence Corporation | A61B005/04
US06319209 | B1 | 2001-11-20 | Disposable test vial with sample delivery device for dispensing sample into a reagent | 1999-08-23 | A disposable body fluid or tissue collection vial is disclosed. The vial has a sample accessing tool and a sample delivery member for dispensing a sample of body fluid or tissue into a reagent. The vial also has a base, a sample delivery sleeve, a sample accessing sleeve, and a cap. The sample delivery sleeve detachably attaches to the base, the sample accessing sleeve detachably attaches to the sample delivery sleeve, and the cap detachably attaches to the sample accessing sleeve. The base may contain one or more reagents suitable for diagnostic or other uses. | What is claimed is: 1. A vial for testing a sample, comprising:a base, a reversible sample delivery sleeve comprising a sample delivery member, a sample accessing sleeve, and a cap, wherein the sample accessing sleeve detachably attaches to the sample delivery sleeve, and the cap detachably attaches to the sample accessing sleeve, and wherein the sample delivery sleeve detachably attaches to the base in a first and a second orientation, wherein in the first orientation the sample delivery member extends away from the base, and wherein in the second orientation the sample delivery member is positioned within the base. 2. The vial of claim 1, wherein the sample accessing sleeve comprises a sample accessing tool. 3. The vial of claim 2 wherein the sample accessing tool is a lancet. 4. The vial of claim 3, wherein the sample delivery member is a capillary tube. 5. The vial of claim 1, further comprising a reagent within the base. 6. The vial of claim 5 wherein the reagent comprises one or more of the group consisting of a solvent, a buffer, an anticoagulant, an antibody, an enzyme, a dye, a growth nutrient, a marker, and a separation particle. 7. The vial of claim 6 wherein the reagent further comprises a ferromagnetic substance. 8. The vial of claim 1, further comprising at least one additive within the base. 9. The vial of claim 8 wherein the additive is selected from the group consisting of sepharose, sephadex, cellulose, sephacryl, acrylic beads, plastic, polycarbonate, polytetrafluoroethylene, glass, polystyrene, polyethylene, polyvinyl, protein, starch, glycogen, chitosan, silica, zeolite, magnetic particles, and diatomaceous earth. 10. The vial of claim 1, wherein the base is constructed of a material comprising at least one member selected from the group consisting of polyethylene, polypropylene, polystyrene, TEFLON&amp;reg;, polycarbonate, polymethylpentene, TEFZEL&amp;reg;, polytetrafluoroethylene, quartz and glass. 11. A method for analyzing a sample, comprising the steps of:providing a vial for testing a sample, the vial comprising a base, a reversible sample delivery sleeve comprising a sample delivery member, a sample accessing sleeve, and a cap, wherein the sample accessing sleeve detachably attaches to the sample delivery sleeve, and the cap detachably attaches to the sample accessing sleeve, and wherein the sample delivery sleeve detachably attaches to the base in a first and a second orientation, wherein in the first orientation the sample delivery member extends away from the base, and wherein in the second orientation the sample delivery member is positioned within the base; contacting a material comprising the sample with the sample delivery member to retrieve the sample with the sample delivery member; delivering the sample from the sample delivery member to the base; and analyzing the sample contained within the base. 12. The method of claim 11, wherein the sample comprises body fluid. 13. The method of claim 11... | European Institute of Science | A61B005/00
US06298260 | B1 | 2001-10-02 | Respiration responsive gating means and apparatus and methods using the same | 1999-08-14 | A method and system for gating therapeutic or diagnostic energy to a tissue volume of a medical patient during a selected portion of the patient&apos;s respiratory cycle, to thereby diminish inaccuracies in the assumed spatial position of the tissue volume arising from displacements induced by the patient&apos;s respiration. The gases flowing to and from the patient&apos;s lungs are monitored to provide quasi-continuous measurements as a function of time, for any selected subset of (a) flow rate, (b) pressure, (c) patient lung volume and (d) carbon dioxide concentration. The measurements are utilized to trigger the time period during which the energy is gated on, at the beginning of the selected portion of the respiration cycle; and the time period during which the energy is gated on, is terminated at the end of the selected portion of the respiration cycle. | What is claimed is: 1. A method for gating therapeutic or diagnostic energy to a tissue volume of a medical patient during a selected portion of the patient&amp;apos;s respiratory cycle, to thereby diminish inaccuracies in the assumed spatial position of the tissue volume arising from displacements induced by the patient&amp;apos;s respiration; said method comprising:monitoring the gases flowing to and from the patient&amp;apos;s lungs to provide quasi-continuous measurements as a function of time, of at least two of (a) flow rate, (b) pressure, (c) patient lung volume and (d) carbon dioxide concentration; utilizing the said measurements to trigger the time period during which the said energy is gated on, at the beginning of the selected portion of the respiration cycle; and terminating the time period during which the said energy is gated on, at the end of the selected portion of the respiration cycle. 2. A method in accordance with claim 1, wherein said selected portion of the respiration cycle starts at substantially full exhalation. 3. A method in accordance with claim 2, wherein the selected portion of the respiration cycle includes a respiration hold introduced in the cycle by the patient at said substantially full exhalation. 4. A method in accordance with claim 3, wherein said energy is gated on when at the same time (1) said gas flow rate and pressure are below predetermined levels; (2) said lung volume is below a predetermined threshold level; and (3) the carbon dioxide level is above a preselected level. 5. A method in accordance with claim 4, wherein said predetermined levels for said flow and pressure are less than a user selectable fraction of the immediately previous peak values for said parameters; and wherein said preselected carbon dioxide level is a selected fraction of its maximum value. 6. A method in accordance with claim 4, wherein said energy gating period is terminated independently of one or more of measurements (a) through (d). 7. A method in accordance with claim 4 wherein said energy gating period is terminated when (1) said as flow and pressure are greater than a predetermined fraction of the immediately previous peak values of said parameters; and (2) the difference between the last maximum value and the current value of said lung volume is greater than said predetermined threshold value, OR the time rate of change of said lung volume has changed from being substantially zero; and (3) the concentration of said carbon dioxide falls below a selected threshold value, and (4) the time rate of change of said carbon dioxide concentration has a substantially negative value. 8. A method in accordance with claim 7, subject to the further condition for energy gating termination that (5) a preselected time period has transpired following occurrence of condition (4). 9. A method in accordance with claim 1, wherein said selected portion of the respiration cycle is initiated at substantially full inhalation. 10. A met... | St. Jude Children&apos;s Research Hospital | A61B005/055
US06267728 | B1 | 2001-07-31 | Method for evaluating atherosclerosis and its affect on the elasticity of arterial walls | 1999-06-23 | A method for evaluating atherosclerosis using M-Mode ultrasound to measure atherosclerotic plaques and their affect on compliance of the arterial walls in peripheral arteries. Movement of the arterial walls is measured during a systolic-diastolic pressure cycle and the intimal medial thickness and the thickness of any atherosclerotic lesions are measured as well. The method measures the distance between the near and far walls of the subject artery and the acoustic impedance of the materials that comprise the individual layers of the arterial walls. To image an artery with M-Mode ultrasound, a transducer head having at least one transmitting element and at least one receiving element is placed against a patient&apos;s skin adjacent the peripheral artery to be evaluated. A repeating series of sound pulses are transmitted from the transmitting element into the patient substantially perpendicular to the subject artery. The sound waves are reflected to varying degrees by the tissues encountered and the reflected waves are measured by the receiving element(s) in the transducer head. M-Mode ultrasound allows for continuous monitoring of the position of the arterial walls during the systolic-diastolic pressure cycle such that changes in position of the arterial wall can be measured over a predetermined period of time. | Having set forth the nature of the invention, what is claimed is: 1. A method for evaluating atherosclerosis in an artery, comprising the steps of:a. locating an artery; b. transmitting M-Mode sound waves transversely through the artery such that said sound waves pass through opposing walls of the artery; c. detecting M-Mode sound waves reflected from the opposing walls; and d. evaluating said detected sound waves to determine the thickness of the opposing walls and diameter of the artery. 2. A method according to claim 1, wherein the artery is located in step (a) using B-Mode sound waves. 3. A method according to claim 1, wherein said M-Mode sound waves are transmitted in step (b) through the longitudinal axis of the artery. 4. A method according to claim 1, wherein steps (a) to (d) are performed during a systolic-diastolic pressure wave cycle. 5. A method according to claim 1, wherein steps (a) to (d) are performed during a time period comprising a plurality of systolic-diastolic pressure wave cycles. 6. A method for measuring thickness of the intimal layer of an arterial wall to evaluate atherosclerosis in an artery, comprising the steps of:a. locating an artery; b. transmitting M-Mode sound waves transversely through the artery such that said sound waves pass through the intimal layer of an arterial wall; c. detecting M-Mode sound waves reflected from the intimal layer; and d. evaluating said detected sound waves to determine the thickness of the intimal layer and the degree of atherosclerosis in the artery. 7. A method according to claim 6, wherein the artery is located in step (a) using B-Mode sound waves. 8. A method according to claim 6, wherein said M-Mode sound waves are transmitted in step (b) through the longitudinal axis of the artery. 9. A method according to claim 6, wherein steps (a) to (d) are performed during a systolic-diastolic pressure wave cycle. 10. A method according to claim 6, wherein steps (a) to (d) are performed during a time period comprising a plurality of systolic-diastolic pressure wave cycles. 11. A method for evaluating compliance of an artery, comprising the steps of:a. locating an artery; b. transmitting M-Mode sound waves through the artery during a time period comprising a plurality of systolic-diastolic pressure wave cycles, wherein said sound waves are transmitted transversely through the longitudinal axis of the artery such that said sound waves pass through opposing walls of the artery; c. detecting M-Mode sound waves reflected from the opposing walls; and d. evaluating said detected sound waves to determine changes in diameter of the artery during the systolic-diastolic pressure wave cycles. 12. A method according to claim 11, wherein the artery is located in step (a) using B-Mode sound waves. 13. A method according to claim 11, further comprising the step of (e) measuring the time period from a heart contraction to arrival of the corresponding systolic-diastolic pressure wave at a loca... |  | A61B005/02
US06289232 | B1 | 2001-09-11 | Coil array autocalibration MR imaging | 1998-03-30 | A magnetic resonance (MR) imaging apparatus and technique exploits spatial information inherent in a surface coil array to increase MR image acquisition speed, resolution and/or field of view. Magnetic resonance response signals are acquired simultaneously in the component coils of the array and, using an autocalibration procedure, are formed into two or more signals to fill a corresponding number of lines in the signal measurement data matrix. In a Fourier embodiment, lines of the k-space matrix required for image production are formed using a set of separate, preferably linear combinations of the component coil signals to substitute for spatial modulations normally produced by phase encoding gradients. One or a few additional gradients are applied to acquire autocalibration (ACS) signals extending elsewhere in the data space, and the measured signals are fitted to the ACS signals to develop weights or coefficients for filling additional lines of the matrix from each measurement set. The ACS lines may be taken offset from or in a different orientation than the measured signals, for example, between or across the measured lines. Furthermore, they may be acquired at different positions in k-space, may be performed at times before, during or after the principal imaging sequence, and may be selectively acquired to optimized the fitting for a particular tissue region or feature size. The in vivo fitting procedure is readily automated or implemented in hardware, and produces an enhancement of image speed and/or quality even in highly heterogeneous tissue. A dedicated coil assembly automatically performs the calibration procedure and applies it to measured lines to produce multiple correctly spaced output signals. One application of the internal calibration technique to a subencoding imaging process applies the ACS in the central region of a sparse set of measured signals to quickly form a full FOV low resolution image. The full FOV image is then used to determine coil sensitivity related information and dealias folded images produced from the sparse set. | What is claimed is: 1. A method of magnetic resonance imaging of a continuous region of a body by conditioning nuclear spins and measuring RF signals indicative of the conditioned spins, by performing multiple steps of spatially conditioning spins in the region and collecting MR response signals from the region in plural receiving coils, and performing a spatial transformation of an ordered data set to produce a magnetic resonance image of said region, wherein the method includes the steps ofperforming a sparse set of spin conditioning steps and collecting corresponding measured MR response signals in said plural receiving coils forming a sparse data set performing at least one additional spin conditioning step distinct from said sparse set of spin conditioning steps and collecting calibration MR response signals in said plural receiving coils fitting said measured MR response signals to said calibration MR response signals to determine a transformation, and applying said transformation to the measured MR response signals to fill additional lines of the data set thereby forming a data set of enhanced image content using said sparse set of spin conditioning steps. 2. The method of claim 1, wherein the sparse set of spin conditioning steps produces a reduced set of lines corresponding to an aliased image, and the step of performing at least one additional spin conditioning step is applied to acquire lines of the data set below a cutoff frequency thereby acquiring central lines corresponding to a full FOV low resolution image, and further comprising the step of determining coil sensitivity related information from said image. 3. The method of claim 1, wherein the step of performing at least one spin conditioning step and collecting signals is performed by applying gradients and acquiring calibration signals in a central region of k-space. 4. The method of claim 1, wherein the step of performing at least one spin conditioning step and collecting signals is performed by conditioning spins to acquire calibration signals which extend across the sparse data set. 5. The method of claim 1, wherein the step of performing at least one spin conditioning step and collecting calibration signals is performed to acquire calibration information in an area of non-uniform spin density. 6. The method of claim 1, wherein the step of performing at least one spin conditioning step and collecting calibration signals is performed to acquire coil sensitivity related reconstruction information in an area of non-uniform spin density. 7. The method of claim 1, wherein the step of performing at least one spin conditioning step and collecting calibration signals is performed multiple times to acquire coil sensitivity related reconstruction information. 8. The method of claim 1, wherein the step of performing at least one spin conditioning step and collecting calibration signals is performed at one or more times selected from among a set of times which are before, duri... | Beth Israel Deaconess Medical Center, Inc. | A61B005/055
US06278891 | B1 | 2001-08-21 | Nuclear magnetic resonance method and apparatus for bone analysis and imaging | 1999-08-25 | A method for analyzing a bone is disclosed. The method includes measuring nuclear magnetic resonance signals corresponding to an amount of hydrogen nuclei from within a selected portion of the bone. The signals measured includes components corresponding to bound water in the bone. Specific bone tissue volume is determined from an amplitude of the components corresponding to the bound water. In one example, the relaxation times are transverse relaxation times determined from CPMG spin echo amplitudes. In one example, the amplitudes are measured using truncated CPMG sequences having waiting time less than the recovery time of slower relaxing components of the bone being analyzed. In one embodiment, the collagen content of the bone is determined by determining a fluid volume from steady state free precession amplitude of the selected portion. The fluid volume and a bone mineral volume determined from the bound water signal are then subtracted from the total volume of the selected portion to determine the collagen volume. A method for magnetic resonance imaging of a bone is also disclosed, including inducing nuclear magnetic resonance within a selected discrete volume of the bone, determining an amplitude of components in detected NMR signals bound water and repeating bound water amplitude measurements at other selected discrete volumes within the bone to develop an image of the bone. | What is claimed is: 1. A method for analyzing a bone, comprising:measuring nuclear magnetic resonance signals corresponding to a number of hydrogen nuclei from within a selected portion of said bone, said selected portion having a known volume, said measured signals including components corresponding to bound water; and determining a specific bone tissue volume of said selected portion of said bone from an amplitude of said bound water signal components. 2. The method as defined in claim 1 wherein said nuclear magnetic resonance signals comprise CPMG spin echo amplitudes. 3. The method as defined in claim 1 wherein a system used to measure said nuclear magnetic resonance signals has a dead time of less than about 200 microseconds. 4. The method as defined in claim 1 wherein said selected portion of said bone is determined by:applying a static magnetic field to said bone having substantially zero amplitude gradient along a selected direction; and superimposing oscillating gradient magnetic fields to said static magnetic field so that a combined magnetic field applied to said bone has substantially invariant amplitude only within said selected portion. 5. The method as defined in claim 4 wherein said selected portion is selectively moved along said selected direction by superimposing selected bias gradient magnetic fields to said oscillating gradient magnetic fields. 6. The method as defined in claim 1 wherein said selected portion of said bone is determined by:applying a static magnetic field to said bone having a predetermined amplitude gradient along a selected direction; and selecting a frequency for a radio frequency magnetic field used to excite nuclear magnetic resonance which matches resonance conditions of an extant total magnetic field at a selected position along said selected direction. 7. The method as defined in claim 6 wherein a thickness of said selected portion is determined by selecting a magnitude of said amplitude gradient and a bandwidth of a receiver used to detect said nuclear magnetic resonance signals which result in a predetermined thickness in said selected portion. 8. The method as defined in claim 1 further comprising determining a collagen volume of said selected portion of said bone by determining a fluid volume in said selected portion from said nuclear magnetic resonance signals corresponding to unbound hydrogen, and subtracting from said known volume of said selected portion said fluid volume and a bone mineral content determined from said amplitude of said signal components corresponding to bound water. 9. The method as defined in claim 8 wherein said amplitude of said bound water components is determined by measuring truncated CPMG sequences, said truncated sequences having wait times therebetween shorter than a recovery time of components other than said bound water present in said bone, and said signals corresponding to unbound hydrogen are determined by measuring a steady state free precession amp... | Echo Medical Systems, LLC | A61B005/05
US06292681 | B1 | 2001-09-18 | Combined motor drive and automated longitudinal position translator for ultrasonic imaging system | 1999-12-20 | A vascular imaging system with an automated longitudinal position translator includes a drive unit with a single motor to provide for rotational and longitudinal translation of a drive-cable and distally mounted transducer within a catheter assembly. The drive unit includes a main body casing and a pullback carriage on which the main body casing slidingly engages. The drive-cable is mechanically coupled to the motor, and an outer sheath of the catheter assembly is fixed to the pullback carriage via a rigid pullback arm. The imaging system can be made to operate in an automated longitudinal translation mode, wherein the main body casing of the drive unit is made to uniformly and longitudinally move relative to the pullback carriage by the drive unit motor, thus causing coincident longitudinal movement of the drive-cable (and distally located transducer) relative to the outer guide sheath of the catheter assembly. | What is claimed is: 1. A motor drive assembly, comprising:a main body adapted for attachment to a catheter assembly; a motor means housed in, and secured to, the main body; a drive shaft means for rotating an operative element disposed in the catheter assembly, the drive shaft means having a first end rotationally coupled to the motor means and a second end adapted for rotationally coupling to the operative element; a pullback carriage means for slidingly engaging the main body; a drive train means rotatably attached to the main body and engagable to the pullback carriage means for causing movement of the pullback carriage means relative to the main body when the drive train means is rotated; and a gear means for communicating with the drive shaft means and drive train means, such that rotation of the drive shaft means causes corresponding rotation of the drive train means. 2. The motor drive assembly of claim 1, further comprising a pullback arm means attachable at one end to the pullback carriage means and at the other end to an outer sheath of the catheter assembly, such that, when the drive shaft means is coupled to the operative element, movement of the main body relative to the pullback carriage means causes coincidental movement of the operative element relative to the outer sheath. 3. The motor drive assembly of claim 1, further comprising a base plate means attachable to the pullback carriage means. 4. The motor drive assembly of claim 1, wherein the main body comprises a pair of guide rail means, and the pullback carriage means comprises a pair of collar means, each collar means for slidingly engaging a respective guide rail means. 5. The motor drive assembly of claim 1, wherein the drive train means comprises:a drive screw means rotatably mounted to the main body for rotational communication with the gear means, and a threaded collar means pivotally mounted to the pullback carriage means and engagable with the drive screw means for causing translational movement of the main body relative to the pullback carriage means. 6. The motor drive assembly of claim 5, wherein the pullback carriage means comprises a latch means for alternately engaging or disengaging the pullback carriage means to or from the threaded collar means. 7. The motor drive assembly of claim 5, further comprising a disengage means attached to the main body for disengaging the threaded collar means from the drive screw means when the main body moves to a predetermined position relative to the pullback carriage means. 8. The motor drive assembly of claim 1, wherein the gear means comprises a reduction gear means, such that rotation of the drive shaft means at a first angular velocity causes corresponding rotation of the drive train means at a second angular velocity, the second angular velocity being substantially less than the first angular velocity. 9. The motor drive assembly of claim 1, further comprising a motion indicator means attached to the main body ... | Boston Scientific Corporation | A61B005/05 A61B008/12
US06298258 | B1 | 2001-10-02 | Method and apparatus for spatially resolved measurement of the electrical activity of nerve cells using magnetic resonance | 1999-12-21 | In a method for spatially resolved measurement of the electric activity of nerve cells by means of magnetic resonance, and a device for implementation of the method, a series of MR signal sets for the acquisition of spatially resolved MR signals is obtained, the phase shifts of the MR signals are determined, the phase shifts including shifts arising from magnetic field changes that are caused by the electric activity of nerve cells, and the event phase shifts of the MR signals are evaluated by a correlation of the MR signals with events that cause the electric activity. | We claim as our invention: 1. A method for spatially resolved measurement of electrical activity of nerve cells, comprising the steps of:obtaining a series of magnetic resonance signals from an examination subject, said magnetic resonance signals respectively exhibiting phase shifts; identifying the phase shifts of the magnetic resonance signals, the identified phase shifts including phase shifts which arise due to electrical activity of nerve cells in said examination subject; and identifying said phase shifts which arise due to the electrical activity of nerve cells in said examination subject by correlating said phase shifts of said magnetic resonance signals with a time curve of events which cause said electrical activity of nerve cells in said examination subject. 2. A method as claimed in claim 1 comprising externally triggering electrical activity of nerve cells in said examination subject by subjecting said examination subject to a stimulation function. 3. A method as claimed in claim 1 comprising correlating said phase shifts of said magnetic resonance signals with multiply successively occurring events which cause said electrical activity of nerve cells in said examination subject. 4. A method as claimed in claim 1 comprising correlating said magnetic resonance signals with a modeled time curve of said events which cause said electrical activity of nerve cells in said examination subject. 5. A method as claimed in claim 1 comprising location correlating said phase shifts of said magnetic resonance signals with a modeled magnetic field curve of current dipoles representing said electrical activity of said nerve cells in said examination subject. 6. A method as claimed in claim 1 comprising identifying respective locations of current dipoles corresponding to said electrical activity of said nerve cells in said examination subject by generating a magnetic field curve from said phase shifts of said magnetic resonance signals and comparing said magnetic field curve to a modeled magnetic field curve of said current dipoles. 7. A magnetic resonance tomography apparatus for spatially resolved measurement of electrical activity of nerve cells in an examination subject, comprising:a magnetic resonance scanner for obtaining a time series of magnetic resonance signals, said magnetic resonance signals respectively exhibiting phase shifts; means for identifying the phase shifts of said magnetic resonance signals, said phase shifts including phase shifts arising from said electrical activity of nerve cells; and a correlator for correlating said phase shifts of said magnetic resonance signals with events which cause said electrical activity of nerve cells to identify said phase shifts arising from said electrical activity of nerve cells. | Siemens Aktiengesellschaft | A61B005/055
US06845262 | B2 | 2005-01-18 | Low-field MRI | 2001-03-27 | A method of imaging using magnetic resonance includes administering hyperpolarized noble gas to a subject in a region to be imaged, applying a magnetic field of a magnitude between about 0.0001 Tesla and about 0.1 Tesla to the subject at least in the region of the subject to be imaged, detecting a spatial distribution of magnetic resonance signals of the hyperpolarized noble gas in the subject, and producing a representation of the spatial distribution. | 1. A method of imaging using magnetic resonance, the method comprising: administering hyperpolarized noble gas to a subject in a region to be imaged; applying a magnetic field of a magnitude between about 0.0001 Tesla and about 0.1 Tesla to the subject at least in the region of the subject to be imaged; detecting a spatial distribution of magnetic resonance signals of the hyperpolarized noble gas in the subject; and producing a representation of the spatial distribution. 2. The method of claim 1 wherein the noble gas is 3Helium. 3. The method of claim 1 wherein the noble gas is 129Xenon. 4. The method of claim 1 further comprising applying a gradient to the region to be imaged, the gradient having a smoothly varying waveform of amplitude with respect to time. 5. The method of claim 4 further comprising filtering low frequency components of the gradient before applying the gradient to the region to be imaged. 6. The method of claim 1 wherein the subject is alive. 7. The method of claim 1 wherein the subject is inanimate. 8. The method of claim 1 wherein the region of the subject is disposed within an interior volume of a conductive member. 9. The method of claim 1 wherein the region of the subject comprises a portion of a brain of the subject. 10. The method of claim 1 wherein the subject includes at least one of an electrical device, a magnetic device, and an electrically conductive member. 11. The method of claim 10 wherein the electrical device is a pacemaker. 12. The method of claim 1 wherein the hyperpolarized gas comprises Helium and Xenon and wherein the method further comprises differentially imaging the Helium and Xenon gases. 13. The method of claim 1 wherein the applied magnetic field is less than 0.017 Tesla. 14. The method of claim 13 further comprising: exciting the hyperpolarized noble gas by applying at least one RF pulse to the subject; and evaluating a signal produced by the hyperpolarized gas in response to the at least one RE pulse to determine at least one of: ventilation in the subject, at least one characteristic of lung gas in the subject, and perfusion in the subject. 15. The method of claim 14 wherein the at least one RF pulse comprises at least two RF pulses and the method further comprises evaluating signals produced in response to the RF pulses to determine lung gas flow. 16. The method of claim 15 wherein the lung gas flow is determined in real time. 17. The method of claim 13 further comprising exciting the hyperpolarized noble gas by applying at least one RF pulse to the subject using at least one of a RARE pulse sequence, a gradient echo pulse sequence, and EPI pulse sequence, a DANTE pulse sequence. 18. The method of claim 17 wherein the gradient echo pulse sequence uses centric coding. 19. The method of claim 17 wherein the DANTE pulse sequence comprises a Jump Return pulse sequence. 20. The method of claim 13 further comprising sweeping the magnetic field using a continuous wave. 21. The met... | The Brigham and Women's Hospital, Inc. | G01V003/00 A61B005/05
US06306106 | B1 | 2001-10-23 | Diagnostic sheath for reduced embolic risk | 2000-06-19 | This invention is directed to a diagnostic sheath device which is adapted to facilitate atraumatic navigation of intravascular catheters along vascular pathways. The sheath consists of an elongated flexible shaft, having a proximal end and a distal end. The distal end of the shaft is hemispherically-shaped or elongated. A guide wire lumen extends through the shaft, from the proximal end to the distal end, for receiving a guide wire. At least one dye-injection lumen extends through the elongated shaft from the proximal end and joins the guide wire lumen at a point near the distal end of the shaft to provide fluid communication between the injection lumen and the guide wire lumen. The shaft is slidably inserted through the hollow interior of a guide catheter so that the hemispherically-shaped or elongated distal end of the shaft extends beyond the distal end of the guide catheter. Thus, the hemispherically-shaped or elongated distal end cooperates with the guide catheter body to provide a smooth rounded catheter tip which, when advanced along the patient&apos;s vasculature, reduces the risk of causing trauma to the blood vessel, freeing plaque from the vessel wall, or creating embolisms in the bloodstream. | What is claimed: 1. A diagnostic sheath assembly for facilitating atraumatic navigation of guide catheters along vascular pathways, comprising:an elongated catheter body having a proximal end and a distal end; an elongated shaft disposed in the elongated catheter body and extending from the proximal end to the distal end of the catheter body, the elongated shaft having a proximal end and a distal end; a guide wire lumen extending through the elongated shaft from the proximal end to the distal end for receiving a guide wire; at least one dye-injection lumen extending through the elongated shaft from the proximal end and joining the guide wire lumen at a point near the distal end of the shaft to provide fluid communication between the at least one dye-injection lumen and the guide wire lumen. 2. The diagnostic sheath assembly of claim 1, wherein the shaft distal end is dome-shaped or elongated and is positioned relative to the catheter body such that the dome-shaped or elongated distal end extends beyond the distal end of the catheter body. 3. The diagnostic sheath assembly of claim 2, wherein the dome-shaped or elongated distal end has a smoothly curved conical shape. 4. The diagnostic sheath assembly of claim 1, wherein the elongated catheter body is a guide catheter. 5. The diagnostic sheath assembly of claim 1, further comprising a plurality of dye-injection lumens extending through the elongated shaft from the proximal end and joining the guide wire lumen at a point near the distal end of the shaft to provide fluid communication between the dye-injection lumen and the guide wire lumen. 6. A diagnostic sheath for facilitating atraumatic navigation of guide catheters along vascular pathways, comprising:an elongated shaft configured for insertion into a guide catheter, the elongated shaft having a proximal end and a distal end; a guide wire lumen extending through the elongated shaft from a proximal end to a distal end for receiving a guide wire; at least one dye-injection lumen extending through the elongated shaft from the proximal end and joining the guide wire lumen at a point near the distal end of the shaft to provide fluid communication between the at least one dye-injection lumen and the guide wire lumen; and the shaft distal end having a dome-shaped or elongated configuration and positioned relative to the guide catheter such that the dome-shaped or elongated distal end extends slightly beyond the distal end of the catheter body. 7. A diagnostic sheath of claim 6, wherein the dome-shaped or elongated distal end has a smoothly curved conical shape. 8. A diagnostic sheath assembly for facilitating atraumatic navigation of guide catheters along vascular pathways, comprising:an elongated catheter body having a proximal end and a distal end; an elongated shaft disposed in the elongated catheter body and extending from the proximal end to the distal end of the catheter body, the elongated shaft having a proximal end and a distal end... | Advanced Cardiovascular Systems, Inc. | A61B005/00
US06324419 | B1 | 2001-11-27 | Apparatus and method for non-invasive measurement of stretch | 1998-10-27 | A method and apparatus for noninvasive, non-contacting measurement of stretches and deformations on the surface of a material or an object by utilizing changes which occur in the reflection characteristics of the material due to an applied stretch load is presented. The present invention may assume various embodiments for different applications, such as soft tissue stretch determination, plastic material deformation measurements and sensors which can be integrated into various measurement devices. | What is claimed is: 1. A method for determining the amount of stretch at a diffuse reflectance surface of an object under an applied load, the method comprising:exposing the diffuse reflectance surface of the object to an incident light beam; and measuring changes in the reflection characteristics of the diffuse reflectance surface due to the applied load. 2. The method according to claim 1 further comprising focusing the incident light beam. 3. The method according to claim 1 further comprising polarizing the incident light beam. 4. The method according to claim 3 wherein said light beam is polarized into a desired one of two perpendicular orientations. 5. The method according to claim 4 wherein said two perpendicular orientations comprise a first direction wherein the incident light is polarized perpendicular to the plane of incidence (s polarization) and a second direction wherein the incident light is polarized parallel to the plane of incidence (p polarization). 6. The method according to claim 4 further comprising polarizing at least a portion of the reflected light into one of said two perpendicular orientations. 7. The method according to claim 1 further comprising aperturing at least a portion of the reflected light in order to define a solid angle of collected light prior to measuring changes in the reflection characteristics. 8. The method according to claim 1 further comprising focusing at least a portion of the reflected light prior to measuring changes in the reflection characteristics. 9. The method according to claim 1 further comprising limiting the intensity of the incident light beam. 10. The method according to claim 1 further comprising mechanically chopping the incident light beam. 11. The method according to claim 10 further comprising providing a lock-in amplifier with phase sensitive detection in synch with the mechanical chopping, wherein said lock-in amplifier produces a signal which is indicative of the intensity of the light reflected from the diffuse reflectance surface. 12. A method for quantitatively assessing the amount of stretch induced by an applied load on an object which has a diffuse reflectance surface, the method comprising the following sequence of steps:producing a light beam; polarizing the light beam into a desired first of two perpendicular orientations which include a first orientation wherein the incident light is polarized perpendicular to the plane of incidence (s polarization) and a second orientation wherein the incident light is polarized parallel to the plane of incidence (p polarization); exposing the diffuse reflectance surface of the object to the incident chopped, polarized light beam; polarizing at least a portion of the light reflected from the diffuse reflectance surface into the desired first of said two perpendicular orientations; and detecting the intensity of the polarized, reflected light of the first orientation; wherein the amount of stretch induced by the applied l... |  | A61B005/00
US06264611 | B1 | 2001-07-24 | Monitor for interventional procedures | 1999-11-24 | A ball-shaped semiconductor monitoring device (;150;) having one or more transducer functions for use with an instrument that is insertable into a human body. In one disclosed embodiment, a needle (;130;) and modified stylet (;140;) are inserted into intraluminal body cavities for measuring fluid pressure. The modified stylet (;140;) has the monitoring device (;150;) attached to one end. The stylet (;140;) has a metal annulus (;142;) extending throughout its length and a communication wire (;144;) disposed therein. The wire (;144;) is surrounded by an insulator (;146;) to electrically isolate it from the stylet (;140;). A recessed cavity (;148;) is provided at the distal end of the stylet (;140;) to accommodate the ball monitoring device (;150;). A transducer (;152;) is integrated on the ball device (;150;) to measure such quantitative conditions as pressure. The ball (;150;) has a ground terminal (;154;) and a data terminal (;156;). The ground terminal (;154;) is electrically connected to the metal annulus (;142;) of the stylet (;140;) by a solder joint (;158;). The data terminal (;156;) is connected to the communication wire (;144;) by a contact (;160;). The instrument that carries the semiconductor device to a particular site within the body may be a catheter, guidewire, stylet, needle or any other insertable instrument. The transducer can be fabricated to sense pressure, fluid flow rate, temperature and other physiological parameters and physical conditions. | What is claimed is: 1. A monitoring system, comprising:an instrument for insertion into a body, the instrument having a distal end for accessing a site within the body and a proximal end that remains outside of the body; one or more miniature semiconductor devices affixed at a point on the distal end of the instrument, the device including a transducer for converting information from one medium to another; an external monitoring station in communication with the semiconductor device; and a communication device for effecting the transfer of information between the semiconductor device and the monitoring station; wherein the transducer is capable of reporting information to a central processing unit in the monitoring station via radio frequency transmitted signals; wherein the instrument is selected from the group consisting of a guidewire, a needle, and a catheter; wherein the transducer is placed on the distal end of the instrument to deliver energy within the body; and wherein the transducer is powered by radio frequency transmitted signals. 2. The monitoring system of claim 1, wherein the semiconductor device includes a spherical substrate on which the transducer resides together with integrated circuitry for processing signals in communication with the monitoring station. 3. The monitoring system of claim 1, wherein the transducer is capable of measuring pressure from within the body and communicating corresponding signals outside the body. 4. The monitoring system of claim 1, wherein the transducer is formed on a spherical surface portion of a substrate. 5. The monitoring system of claim 1, wherein the transducer is attached to and incorporated into a guidewire. 6. The monitoring system of claim 1, wherein the transducer is attached to and incorporated into an open hollow catheter. 7. The monitoring system of claim 1, wherein the transducer is attached to a needle, needle chamber, or intravenous tubing. 8. The monitoring system of claim 1, wherein the transducer is used on a guidewire in the vascular system. 9. The monitoring system of claim 1, wherein the transducer is used on a catheter in the urinary tract. 10. The monitoring system of claim 1, wherein the transducer is introduced into the biliary tract. 11. The monitoring system of claim 1, wherein the transducer is introduced into the gastrointestinal tract. 12. The monitoring system of claim 1, wherein the transducer is introduced into the uterus and cervix. 13. The monitoring system of claim 1, wherein the transducer is introduced into the tracheobronchial airways. 14. The monitoring system of claim 1, wherein the transducer is introduced into a body cavity or space in the abdomen, chest, cranium, or neck. 15. The monitoring system of claim 1, wherein the transducer measures results of various therapeutic maneuvers selected from the group consisting of angioplasty, stent placement, atherectomy, and balloon dilatation. 16. The monitoring system of claim 1, wherein the ... | Ball Semiconductor, Inc. | A61B005/02
US06261248 | B1 | 2001-07-17 | Maxillary tooth dimension determining system | 2000-03-28 | A maxillary tooth dimension determining system includes a computer into which a photograph of a face of a client and its pupillary distance &agr; are inputted. The width W1 and height H1 of the first maxillary incisors are computed in accordance with the following expression.;W1&equals;&agr;&times;2.5&times;({fraction (1/16)}) and;H1&equals;W1&times;({fraction (4/3)}).;The width W2 of the second maxillary incisors is computed in accordance with the following expression.;W2&equals;0.618W1;An image of the teeth is displayed on a display screen together with the image of the client&apos;s face, in such a manner that it can be moved to an appropriate position in the image of the client&apos;s face. | What is claimed is: 1. A maxillary tooth dimension determining system comprising:a camera; a pupillary distance measuring apparatus; and a computer receiving image information representative of a face of a client photographed by said camera and actual pupillary distance information representative of an actual distance between pupils of the client measured by said pupillary distance measuring apparatus; wherein: said computer computes an ideal dimension of a maxillary tooth, using said actual pupillary distance information, displays the face of the client or part thereof prepared in accordance with said image information on an image display device associated with said computer, and displays, on said image display device, an image of an ideal maxillary tooth having said ideal dimension in such a manner that the displayed image can have a size same as the displayed image of the face of the client or part thereof and can be moved to any location on said image display device. 2. A maxillary tooth dimension determining system comprising:still image photographing means for providing still image information representing a still image of at least a maxillary tooth of a client photographed from the front of a face of the client; pupillary distance measuring means for measuring a distance between pupils of the client and providing pupillary distance information representative of the measured pupillary distance; dimension determining means for computing an ideal width and ideal height of said maxillary tooth of the client, using said pupillary distance information as inputted thereto from said pupillary distance measuring means; image display means; and display control means for causing said still image to be displayed on said image display means, substituting image information representing an ideal maxillary tooth having the ideal width and height as determined by said dimension determining means for that part of said still image information which represents said maxillary tooth of the client to thereby provide composite image information representing a composite image comprising said still image combined with the ideal maxillary tooth, and causing said composite image to be displayed on said image display means. 3. A maxillary tooth dimension determining system comprising:a server apparatus, a plurality of client apparatuses, and communications links enabling communications between said server apparatus and said client apparatuses; wherein each of said client apparatuses comprises: still image photographing means for providing still image information representing a still image of at least a maxillary tooth of a client photographed from the front of a face of the client; and pupillary distance measuring means for measuring a distance between pupils of the client and providing pupillary distance information representing the measured pupillary distance; said still image representative information and said pupillary distance information being transmitted... | Yoshitomo Takaishi | A61B005/103
US06272374 | B1 | 2001-08-07 | Method and apparatus for detecting electro-magnetic reflection from biological tissue | 2000-01-07 | A system and method is provided to view an anatomical structure such as a blood vessel in high contrast with its surrounding tissue. The system and method may be used to produce an image of an anatomical structure using reflected electromagnetic radiation singularly scattered from target tissue. The system and method may also provide same-side illumination and detection of reflected electromagnetic radiation in a convenient integral imaging device. The system and method may also provide helmet mounted imaging technology in a single integral helmet which allows the wearer to view an anatomical structure located within a patient such that the image is continuously oriented according to the orientation of the helmet wearer&apos;s head. The system and method may also be used in the performance of venipuncture. The system and method may provide for improved contrast between any anatomical structure and its surrounding tissue for use in any imaging system. | We claim as our invention: 1. An imaging apparatus comprising:a light source; an image detector; a monitor which displays an image of an internal anatomical structure received from said image detector; characterized in that the image detector is designed in order to detect light from said light source which is directly reflected and singularly scattered from a biological target tissue; a contrast enhancing element is provided including means for subtracting multiple scattered light reflected from a surrounding tissue other than a target anatomical structure from light directly reflected and singularly scattered from the target anatomical structure. 2. The imaging apparatus of claim 1 wherein said light source is a polychromatic source. 3. The imaging apparatus of claim 1 wherein said light source is a monochromatic source within the infrared range. 4. The imaging apparatus of claim 3 wherein said monochromatic light source illuminates within the range of 700-900 nm. 5. The imaging apparatus of claim 1 wherein said image detector is a charge coupled device infrared camera. 6. The imaging apparatus of claim 1 wherein said image detector is a video camera. 7. The imaging apparatus of claim 1 wherein said image detector is a liquid crystal television detector. 8. The imaging apparatus of claim 1 wherein said contrast enhancing element includes means for eliminating light outside the wavelength of interest. 9. The imaging apparatus of claim 8 wherein said contrast enhancing element includes at least one bandpass filter. 10. The imaging apparatus of claim 9 wherein said bandpass filter passes wavelengths around 800 nm. 11. The imaging apparatus of claim 8 wherein said contrast enhancing element includes a digital processor filter. 12. The imaging apparatus of claim 8 wherein said contrast enhancing element includes at least one collimator. 13. The imaging apparatus of claim 1 wherein the contrast enhancing element includes a first polarizing optical element in the path of incident light between said light source and said biological tissue and a second polarizing optical element in the path of the reflected light between the said biological tissue and said image detector. 14. The imaging apparatus of claim 1 wherein the contrast enhancing element includes a modulation source and a light phase modulator connected to said modulation source. 15. The imaging apparatus of claim 1 wherein the contrast enhancing element includes an illumination intensity modulation source. 16. The imaging apparatus of claim 1 wherein said light source and said image detector are part of a single integral unit. 17. The imaging apparatus of claim 16 wherein said single integral unit comprises a helmet. 18. The imaging apparatus of claim 17 wherein said monitor is part of said helmet. 19. The imaging apparatus of claim 17 wherein said light source is coupled to an optical fiber bundle. 20. The imaging apparatus of claim 17 wherein said image detector is an i... |  | A61B005/00
US06594510 | B2 | 2003-07-15 | Photonic molecular probe | 2001-05-18 | An opto-electronic device utilizes a band of polychromatic light for quantitative analysis of a target molecule within a mixed specimen. A movable polarizer produces a segmented band of partially polarized polychromatic light from the band of partially polarized polychromatic light. A specimen cell adapted for receiving the mixed specimen transports the segmented band of partially polarized polychromatic light to the mixed specimen. A movable polarizing analyzer is optically coupled to the segmented band of partially polarized polychromatic light exiting the mixed specimen. The segmented band of partially polarized polychromatic light before entering the mixed specimen is compared with the segmented band of partially polarized polychromatic light after exiting the mixed specimen. The movable polarizer is synchronized with the movable polarizing analyzer. Additionally a frequency filter can be optically coupled to the movable polarizer, where the frequency filter produces a beam of single frequency ellipitically polarized light from the band of partially polarized polychromatic light such that the segmented band of partially polarized polychromatic light is a segmented band of ellipitically polarized light. | What is claimed: 1. An opto-electronic device utilizing a band of partially polarized polychromatic light for quantitative analysis of a specimen containing a target molecule, the device comprising:a polarizer for producing a segmented band of partially polarized polychromatic light from the band of partially polarized polychromatic light; a specimen cell adapted for receiving the specimen and for transporting the segmented band of partially polarized polychromatic light to the specimen; a polarizing analyzer optically coupled to the segmented band of partially polarized polychromatic light exiting the specimen; and comparison means for comparing the segmented band of partially polarized polychromatic light before entering the specimen with the segmented band of partially polarized polychromatic light after exiting the specimen, the comparison means comprises an optical sensor and a signal processor for determining a quantitative level of the target molecule within the specimen; wherein the target molecule changes ellipticity of the segmented band of partially polarized polychromatic light. 2. The device as recited in claim 1 wherein the polarizing analyzer is a movable polarizing analyzer. 3. The device as recited in claim 2 wherein the polarizer is a movable polarizer. 4. The device as recited in claim 3 wherein the movable polarizer is synchronized with the movable polarizing analyzer. 5. The device as recited in claim 3 wherein the movable polarizer is incrementally rotatable. 6. The device as recited in claim 3 wherein the movable polarizing analyzer is incrementally rotatable. 7. The device as recited in claim 1 further comprising a frequency filter optically coupled to the polarizer, wherein the frequency filter produces a beam of narrow frequency band of ellipitically polarized light from the band of partially polarized polychromatic light. 8. The device as recited in claim 1 wherein the band of partially polarized polychromatic light includes frequencies, which interact strongly with the target molecule. 9. The device as recited in claim 1 further comprising a frequency filter for producing a single frequency elliptically polarized light beam from the band of partially polarized polychromatic light. 10. The device as recited in claim 1, wherein the quantitative level of the target molecule within the specimen is a glucose level. 11. The device as recited in claim 1, wherein the quantitative level of the target molecule within the specimen is an ethanol level. 12. The device as recited in claim 1, wherein the quantitative level of the target molecule within the specimen is a drug serum level. 13. The device as recited in claim 1, wherein the quantitative level of the target molecule within the specimen is a hormone serum level. 14. The device as recited in claim 1, wherein the quantitative level of the target molecule within the specimen is a triglycerides level. 15. A method for quantitative analysis of a target molecule... | Xoetronics LLC | A61B005/00 G01J004/00
US06295464 | B1 | 2001-09-25 | Apparatus and method for dynamic modeling of an object | 1998-11-03 | A method and apparatus for dynamic modeling of an object having material points. The method includes receiving signals from a sensor which correspond to respective material points; providing a volumetric model, having functions as parameters, representative of the object; and adapting the parameters to fit a changing model shape. This method of dynamic shape modeling dynamic motion modeling or both includes shape estimation and motion analysis. The apparatus includes a signal processor for receiving signals from a sensor, a second signal processor for providing a volumetric model having functions as parameters representative of the object and a third signal processor for receiving sensed signals and adapting the model and providing a dynamic representation. | What is claimed is: 1. A method for dynamic modeling of an object having material points therein, comprising the steps of:a. receiving a first plurality of signals from a sensor, each signal corresponding to a respective material point, the object having a first object shape and a second object shape; b. providing a volumetric model representative of the object, the model having a plurality of parameters, selected ones of the plurality of parameters being functions, the plurality of parameters corresponding to at least a portion of a shape of the model; and c. adapting the plurality of parameters from a first model shape to a second model shape responsive to the first plurality of signals, the first model shape corresponding with the first object shape and the second model shape corresponding with the second object shape, the step of adapting producing at least one of dynamic object shape modeling, dynamic object motion modeling, object shape estimation, and object motion analysis. 2. The method of claim 1 further comprising the step of producing a visually perceptible representation of the model responsive to the step of adapting. 3. The method of claim 2 wherein the step of producing a visually perceptible representation includes providing at least one of:a. a parameter graph representative of a selected one of the plurality of parameters; b. a three-dimensional representation of at least one of dynamic shape modeling and dynamic motion modeling; c. a color-based mapping of the parameters onto the model. 4. The method of claim 1 wherein the step of receiving also comprises the step of receiving a second plurality of signals, the second plurality being generally in temporal correspondence with the first plurality. 5. The method of claim 4 further comprising the step of comparing the second plurality of signals relative to the first plurality of signals, and producing a perceptive representation of a defect in the object. 6. The method of claim 1 wherein the receiving step comprises receiving a first plurality of signals from a magnetic resonance imaging sensor, and further comprising the step of employing a three-dimensional magnetic tagging technique to spatially discern the material points. 7. The method of claim 6 comprising the step of dynamically modeling an object selected from a group consisting of a heart, a brain, and an abdominal structure. 8. The method of claim 7 comprising the step of dynamically modeling the left ventricle of the heart. 9. The method of claim 7 wherein the providing step comprises providing a volumetric model representative of the object, the model having a plurality of parameters representative of at least one of radial contraction, longitudinal contraction, axial twisting, and long-axis deformation. 10. The method of claim 6 comprising the step of dynamically modeling the left ventricle of a heart, and wherein the providing step comprises providing a volumetric model representative of the left ventri... |  | A61B005/00
US06263247 | B1 | 2001-07-17 | System and method for powering, controlling, and communicating with multiple inductively-powered devices | 1999-11-09 | Magnetic Vector Steering (MVS) and Half-Cycle Amplitude Modulation (HCAM) are novel techniques which enhance the powering and control of multiple arbitrarily oriented implant devices. Together, these techniques enable arbitrarily oriented implants to receive power and command, programming, and control information in an efficient manner that preserves battery life and transmission time while reducing overall implant device bulk. By steering the aggregate magnetic field from a near-orthogonal set of AC-energized coils, selected implants can be powered or communicated with at desired times. Communication with individual implants can also be enhanced through half-cycle amplitude modulation&mdash;a technique that allows bit rates up to twice the energizing frequency. Unlike prior art systems, power and data transfer can be realized over the same frequency channel. | What is claimed is: 1. A system for inductively powering, controlling, and communicating with a plurality of biomedical implants comprising:(a) a plurality of inductively powered biomedical implants positioned about a region of interest; (b) an external coil assembly for the purpose of directing a magnetic field toward an implant of interest; and (c) half-cycle amplitude modulation means coupled to said external coil assembly for transmitting data at up to twice the coil assembly power carrier frequency; wherein said external coil assembly targets individual inductively powered implants using a steerable magnetic vector to direct the magnetic field of the energizing coil assembly to the inductively powered implant of interest. 2. The system of claim 1 wherein said external coil assembly comprises:(a) an energizing coil for inductively powering said implants; (b) magnetic field sensing means coupled to said energizing coil for determining the strength and phase of said energizing coil&amp;apos;s magnetic field; (c) a pulse width modulation phasing circuit having: (i) gain compensation means for maintaining a prescribed current within said energizing coil; and (ii) phase compensation means for maintaining a fixed phase delay between said energizing coil and a clock source; and (d) a power amplifier coupled to said pulse width modulation phasing circuit for amplifying the pulse width modulation phasing circuit output signal in order to drive said energizing coil. 3. The system of claim 2 wherein one or more energizing coils are linked together such that said implants may be arbitrarily oriented about said region of interest, and are powered by said one or more energizing coils at the same frequency and phase or phase &amp;plusmn;II. 4. The system of claim 3 wherein said half-cycle amplitude modulation means comprises:(a) an energizing circuit comprised of said energizing coil coupled to a resonating capacitance driven by an AC power source, wherein said energizing coil is tap-able; (b) a second inductive coil coupled to a tap point on the tap-able energizing coil, said second inductive coil having an effective inductance equivalent to a tapped section of the tap-able energizing coil; (c) a first bi-lateral switch coupled to the tap-able energizing coil; (d) a second bi-lateral switch coupled to the second inductive coil; (e) modulation control means coupled to said switches for current steering; and (f) current sensing means coupled to said modulation control means for detecting zero crossings of the energizing current waveform, such that bit transitions occur with every half-cycle of a power carrier reference signal when the magnetic field is modulated at instants when the energizing coil current is zero. | North Carolina State University | H02J017/00 A61B005/00
US06293150 | B1 | 2001-09-25 | Motion sensor and method of making same | 1999-12-02 | A motion sensor for monitoring the activity of a body in motion includes a pair of force detecting sensors capable of detecting both magnitude and direction of an applied force. These sensors are configured to enable translational or rotational motion resulting from travel in a vehicle to be suppressed from any general motion signal leaving only a rotational or translational component. The active compensation of an electrical circuit is provided to aid in the calibration of a non-ideal sensor pair and reduce the leakage of translational motion into rotational motion or rotational motion into translational motion due to any differences between the pair. | I claim: 1. A motion sensor for monitoring the activity of a body in motion, comprising:a mount; a pair of force detecting sensors capable of detecting both the magnitude and direction of an applied force, each of said sensors comprising: a beam having a first end, a second end, a top and a bottom, said beam rigidly attached to said mount generally near said first end; and said second end of said beam having a mass generally greater than said first end of said beam thereby providing a cantilever effect to said beam whereby when said sensor is put into general motion either said top or said bottom of said beam is stretched and produce both a voltage source effect and a capacitance effect, both of said effects corresponding to a translational motion component and a rotational motion component of said general motion; and a means for connecting said effects of said beams whereby said rotational component or said translational component is canceled. 2. A motion sensor for monitoring the activity of a body in motion as defined in claim 1 wherein said force detecting sensors are piezoelectric bimorph beams having a mass attached near said second ends of said beams. 3. A motion sensor for monitoring the activity of a body in motion as defined in claim 2 wherein each said beam is ceramic. 4. A motion sensor for monitoring the activity of a body in motion as defined in claim 1 wherein said means for connecting include a resistive element and associated circuitry. 5. A motion sensor for monitoring the activity of a body in motion as defined in claim 1 wherein each said sensor is further connected to a means to calibrate said effects. 6. A motion sensor for monitoring the activity of a body in motion as defined in claim 5 wherein said means to calibrate is a differential amplifier. 7. A motion sensor for monitoring the activity of a body in motion, comprising:a mount; a first and a second piezoelectric bimorph beam, each of said beams having a first end and a second end and a top and a bottom, said beams rigidly attached to said mount generally near said first ends; a mass attached generally near said second ends of said beams thereby providing a cantilever effect to said beams whereby when said sensor is put into general motion either said tops or said bottoms of said beams are stretched and produce both a voltage source effect and a capacitance effect, both of said effects corresponding to a translational motion component and a rotational motion component; and a resistive element connecting said effects of said beams whereby said rotational or said translational component is canceled. 8. A motion sensor for monitoring the activity of a body in motion as defined in claim 7 wherein each said beam is ceramic. 9. A motion sensor for monitoring the activity of a body in motion as defined in claim 7 wherein said sensor is further connected to a means to calibrate said effects. 10. A motion sensor for monitoring the activity of a body in motion as de... | Precision Control Design | G01P003/00 A61B005/00
US06295680 | B1 | 2001-10-02 | Method for detecting early atherosclerosis and vascular damage using radioactive tracers and intravascular radiation detection devices | 1999-05-07 | A method and apparatus for detecting and optionally treating metabolically unstable or active atherosclerotic plaque is provided. The patient is given an I.V. solution containing a radioactive tracer which specifically accumulates in these plaques. A miniaturized radiation detector for local radioactivity imaging and detection is applied directly within the arterial lumen. The radiation detector identifies and differentiates the active, unstable plaque from the inactive, stable plaque. Treatment may optionally be provided through any of three forms, including opening the vessel by mechanical expansion, removing the plaque by mechanical ablation, or delivering a metabolism-altering agent to the affected site. | What is claimed is: 1. A method for use in detecting focal accumulation of radiopharmaceutical agents within an arterial lumen of a patient, the method comprising the steps of:creating a bloodless field within the vessel of investigation by blocking off the affected vessel proximally and distally with respect to a site and flushing out a quantity of infiltrated blood; injecting into the patient a solution containing a radioactive tracer which specifically accumulates in metabolically active plaque; forming a miniaturized radiation detector and readout for local radioactivity imaging and detection; inserting said radiation detector into a blood vessel of the patient; interpreting information produced by said readout; and treating said metabolically active plaque. 2. A method for use in detecting focal accumulation of radiopharmaceutical agents within an arterial lumen of a patient, the method comprising the steps of:injecting into the patient a solution containing a radioactive tracer which specifically accumulates in metabolically active plaque; forming a miniaturized radiation detector and readout for local radioactivity imaging and detection; inserting said radiation detector into a blood vessel of the patient; characterizing the radioactivity to ascertain whether the atherosclerotic plaques as active, unstable, or vulnerable; quantifying a concentration of said atherosclerotic plaque by comparing a ratio of abnormal-to-normal metabolic activity; and treating said metabolically active plaque according to its characterization. 3. The method of detecting of claim 2 wherein treating further comprises expanding a balloon catheter within an affected area of said blood vessel to increase an inside diameter of said blood vessel. 4. The method of detecting of claim 2 wherein treating further comprises mechanically removing said atherosclerotic plaque within an affected area of said blood vessel to reduce said atherosclerotic plaque within said blood vessel. 5. The method of detecting of claim 2 wherein treating further comprises delivering a metabolic altering agent to an affected area of said blood vessel to reduce said atherosclerotic plaque within said blood vessel. 6. A method for use in detecting focal accumulation of radiopharmaceutical agents within an arterial lumen of a patient, the method comprising the steps of:injecting into the patient a solution containing a radioactive tracer which specifically accumulates in metabolically active plaque; forming a miniaturized radiation detector and readout for local radioactivity imaging and detection; inserting said radiation detector into a blood vessel of the patient; detecting nuclear particles within the pathological tissue; differentiating the pathological tissue of interest from any background radiation; isolating the volume of pathological tissue of interest from the larger pool of background radioactivity; reading the level of radioactivity along a vessel wall; quantifying a concentrat... | The Regents of the University of Michigan | A61B005/00
US06327495 | B1 | 2001-12-04 | Health management device and health management system | 2000-02-09 | A health management device comprises at least four electrodes provided on a main body of an intelligent terminal unit; a constant current generating unit which applies a constant current to at least two electrodes among said at least four electrodes; a voltage detecting unit which detects a voltage of at least two electrodes among said at least four electrodes; a numeral input unit provided on said intelligent terminal unit; a display unit provided on said intelligent terminal unit; a switching unit which switches a function as an intelligent terminal unit into a function as a health management device and vice versa; and a control unit which calculates a health management indicator based on data input from said numeral input unit and a detected data from said voltage detecting unit and displays a calculated result on said display unit when said function being switched into the function as the health management device by said switching unit. | What is claimed is: 1. A health management device comprising:at least four electrodes provided on a main body of an intelligent terminal unit; a constant current generating unit which applies a constant current to at least two electrodes among said at least four electrodes; a voltage detecting unit which detects a voltage of at least two electrodes among said at least four electrodes; a numeral input unit provided on said intelligent terminal unit; a display unit provided on said intelligent terminal unit; a switching unit which switches a function as an intelligent terminal unit into a function as a health management device and vice versa; and a control unit which calculates a health management indicator based on data input from said numeral input unit and a detected data from said voltage detecting unit and displays a calculated result on said display unit when said function being switched into the function as the health management device by said switching unit. 2. A health management device as claimed in claim 1, in which said health management indicator is a body fat rate, and four electrodes are provided in order for four fingers including two fingers of the right hand and two fingers of the left hand to be brought into contact therewith respectively. 3. A health management device as claimed in claim 2, in which four electrodes are further provided additionally in order to be brought into contact with both feet respectively. 4. A health management device as claimed in claim 1, in which said health management indicator is a body fat rate and said intelligent terminal unit is provided with a memory unit for storing data, and a data of the body fat rate calculated by said control unit is stored therein. 5. A health management device as claimed in claim 1, in which said health management indicator is a body fat rate, and by the use of an alarm function of said intelligent terminal unit, the body fat rate is made to be measured and calculated at predetermined time set in said alarm function. 6. A health management system characterized by that:an intelligent terminal unit having a numeral input unit, a display unit, a transmitting and receiving function unit, a memory unit comprises: at least four electrodes; a constant current generating unit which applies a constant current to at least two electrodes among said at least four electrodes; a voltage detecting unit which detects a voltage of at least two electrodes among said at least four electrodes; a switching unit which switches a function as an intelligent terminal unit into a function as a health management device and vice versa; and a control unit which calculates a health management indicator based on data input from said numeral input unit and a detected data from said voltage detecting unit and displays a calculated result on said display unit when said function being switched into the function as the health management device by said switching unit; an aggregation center which perf... | Tanita Corporation | A61B005/05
US06328699 | B1 | 2001-12-11 | Permanently implantable system and method for detecting, diagnosing and treating congestive heart failure | 2000-01-11 | The invention provides improved apparatus and methods for treating congestive heart failure in a medical patient. The apparatus includes a pressure transducer permanently implantable within the left atrium of the patient&apos;s heart and operable to generate electrical signals indicative of fluid pressures within the patient&apos;s left atrium. The pressure transducer is connected to a flexible electrical lead, which is connected in turn to electrical circuitry, which in the preferred embodiment includes digital circuitry for processing electrical signals. The electrical circuitry processes the electrical signals from the pressure transducer and, based at least in part on those signals, generates a signal that indicates a desired therapeutic treatment for treating the patient&apos;s condition. That signal is then communicated to the patient via a patient signaling device, following which the patient administers to him or herself the prescribed therapeutic treatment indicated by the signal. | What is claimed is: 1. Apparatus for treating congestive heart failure in a medical patient, the apparatus comprising:a pressure transducer operable to generate a signal indicative of fluid pressure within the left atrium; signal processing apparatus operable to generate a signal indicative of an appropriate therapeutic treatment based at least in part on the signal generated by the pressure transducer; and a patient signaling device operable to communicate the signal indicative of the appropriate therapeutic treatment to the patient, wherein the patient signaling device is operable to generate at least two distinct signals distinguishable from one another by the patient, each said signal indicative of a different therapeutic treatment. 2. The apparatus of claim 1, further comprising an implantable flexible lead providing a signal connection between the pressure transducer and the signal processing apparatus. 3. The apparatus of claim 2, further comprising apparatus on the lead configured to anchor pressure transducer to the patient&amp;apos;s atrial septum. 4. The apparatus of claim 2, wherein the pressure transducer is located on the lead a predetermined distance away from a distal tip of the lead, wherein the distance is predetermined so that the pressure transducer will be positioned within the patient&amp;apos;s left atrium when the distal tip is positioned within a pulmonary vein connected to the patient&amp;apos;s left atrium. 5. The apparatus of claim 2, wherein the lead comprises a first lead component carrying apparatus configured to anchor the first lead component to the patient&amp;apos;s atrial septum and a second lead component carrying the pressure transducer, wherein the second lead component is implantable into the patient and fixable to the first lead component after the first lead component is implanted within the patient. 6. The apparatus of claim 3, wherein the apparatus on the lead configured to anchor the pressure transducer to the patient&amp;apos;s atrial septum comprises a helical screw configured for advancement into and fixation within the atrial septum. 7. The apparatus of claim 3, wherein the apparatus on the lead configured to anchor the pressure transducer to the patient&amp;apos;s atrial septum comprises at least one anchor deployable by spring force upon the withdrawal of a removable sheath to expose the anchor. 8. The apparatus of claim 1, wherein the signal processing apparatus is at least partially contained within a housing, the housing configured for permanent implantation within the patient&amp;apos;s body. 9. The apparatus of claim 1, further comprising apparatus configured to anchor the pressure transducer to the patient&amp;apos;s atrial septum. 10. The apparatus of claim 1, wherein the signal processing apparatus includes an analog-to-digital converter operable to convert analog signals from the pressure transducer to digital data reflective of the fluid pressure within the left atrium. 11.... | Cedars-Sinai Medical Center | A61B005/02
US06330465 | B1 | 2001-12-11 | Gastro-intestinal probe | 1998-12-04 | Gastrointestinal probe (;2;) comprising a sensitive material (;4;) which is able to be connected to electrical or optical readout means or measurement means (;10;) characterized in that said sensitive material (;4;) undergoes an irreversible change when it is submitted to the cumulative action of the external medium, in such a manner that the irreversible change can be measured and/or recorded by said electrical or optical readout means or measurement means (;10;).;The present invention concerns also the production process of the gastrointestinal probe according to the invention and its use. | What is claimed is: 1. A gastrointestinal probe comprising a sensitive material connected to a sensor portion adapted to be connected to a readout or measurement device, the sensitive material being a polymeric material and undergoing an irreversible change when submitted to a cumulative action of an external medium so that the sensor portion senses the irreversible change and transmits information indicative of the irreversible change to the readout or measurement device for recording or measurement thereof. 2. A gastrointestinal probe as defined in claim 1, wherein the information transmitted to the readout or measurement device is in electrical or optical form. 3. A gastrointestinal probe as defined in claim 1, wherein the irreversible change of said sensitive material is selected from the group consisting of swelling, hydrolysis, molecular modifications, decrease in mass, etching, decomposition, modification of refractive index, light absorption of said sensitive material. 4. A gastrointestinal probe as defined in claim 1, wherein the polymeric material is at least one selected from the group consisting of pyridine, styrene, methacrylate based polymers and copolymers, acid resistant polymers, polymeric compositions used as drug coating for pH dependent delivery of active compounds or a mixture thereof. 5. A gastrointestinal probe as defined in claim 1, wherein the sensor portion comprises an electrically conducting material or a matrix of electrically conductive materials. 6. A gastrointestinal probe as defined in claim 5, wherein the electrically conductive materials are elements selected from the group consisting of metals, semi-conducting oxides, carbon, electronically conducting polymers or a mixture thereof. 7. A gastrointestinal probe as defined in claim 1, wherein the sensitive material is covered with a layer having a retarding effect on the irreversible change of the sensitive material. 8. A gastrointestinal probe as defined in claim 1, wherein the sensor portion comprises a substrate patterned with an electrically conductive material. 9. A process for making a gastrointestinal probe as defined in claim 8, comprising:providing a sensor portion by microelectronic patterning a substrate; and depositing the sensitive material upon at least one portion of the patterned substrate. 10. A process as defined in claim 9, wherein the microelectronic patterning the substrate photolithographic patterning of a substrate followed by evaporation, sputtering, plating and/or deposition of a metallic or conductor pattern and insulation layers. 11. A process a defined in claim 9, wherein the microelectronic patterning the substrate comprises screen printing of metallic conductor and insulator patterns on an inert substrate, preferably chosen among the group consisting of alumina, oxidized silicon, flexible polymer substrates and/or a mixture thereof. 12. A gastrointestinal probe as defined in claim 1, wherein the sensor portion comprises ... | Imec vzw Gaston Vantrappen | A61B005/00
US06658281 | B2 | 2003-12-02 | Mini-invasive nuclear magnetic resonance spectroscopy catheter probe | 2001-03-02 | Nuclear magnetic resonance spectroscopy catheter probe comprising a permanent magnet arrangement (;1,2,3,4;) for generating a static magnetic field of suitable intensity and homogeneity for analysing a sample of fluid flowing into a catheter (;6;) traversing the permanent magnet arrangement. The probe further comprises an arrangement of electronic circuits (;8,9;) responsible for the excitation and detection of the nuclear magnetic resonance signal and at least one coil (;7;) to expose the fluid sample to the excitation signal and to collect the returned nuclear magnetic resonance signal. | What is claimed is: 1. A nuclear magnetic resonance spectroscopy catheter probe for measuring the chemical composition of a fluid or for measuring the flow rate of the fluid comprising:a permanent magnet for generating an intense homogenous magnetic field, the permanent magnet having two central holes; an electronics circuit signal for generating a nuclear magnetic resonance excitation signal and for formulating and analysing the measured signal; at least one excitation coil connected to the electronic circuit and being disposed within the probe for exposing the fluid sample to the excitation signal and to collect the nuclear magnetic resonance excitation signal; and a catheter extending through the probe from one of the central holes in the permanent magnet to the other one of the central holes in the permanent magnet. 2. A nuclear magnetic resonance spectroscopy catheter probe according to claim 1, further comprising a connection connecting the output of the electronic circuits to an external monitoring unit. 3. A nuclear magnetic resonance spectroscopy catheter probe according to claim 1, wherein the permanent magnet comprises an external cylindrical magnet, and two cylindrical internal permanent magnets disposed within said external cylindrical magnet, each of the magnets having a polarization along its axis of symmetry, the direction of the polarization of the external cylindrical magnet being in the opposed direction of the polarization of the two cylindrical internal permanent magnets. 4. A nuclear magnetic resonance spectroscopy catheter probe according to claim 3, wherein the permanent magnet further comprises two ferrite caps closing the external cylindrical magnet and two magneto concentrators located at the adjacent extremity of the two cylindrical internal permanent magnets. 5. A nuclear magnetic resonance spectroscopy catheter probe according to claim 4, wherein the excitation coil is disposed around a catheter traversing the two cylindrical internal permanent magnets and wherein a pre-processing circuit for detecting and pre-processing the nuclear magnetic resonance signal is located adjacent to the excitation coil. 6. A nuclear magnetic resonance spectroscopy catheter probe according to claim 1, wherein the permanent magnet comprises a cylindrical permanent magnet and wherein at least one excitation coil is disposed in an inner central part of the cylindrical permanent magnet and extends approximately ⅔ of the length of the cylindrical permanent magnet. 7. A nuclear magnetic resonance spectroscopy catheter probe according to claim 1, wherein the at least one excitation coil is connected to an electronic pre-processing circuit that is disposed adjacent to the coil within the probe. 8. A nuclear magnetic resonance spectroscopy catheter probe according to claim 7, wherein the pre-processing circuit is connected to a printed circuit board that contains the electronic circuits. 9. A nuclear magnetic resonance spectroscopy ca... | Medos S.A. | A61B005/05 A61B006/00
US06615075 | B2 | 2003-09-02 | QRST subtraction using an adaptive template for analysis of TU wave obscured atrial activity | 2001-03-14 | The present invention provides a noninvasive localization, characterization and classification apparatus and method for cardiac arrhythmias. The invention enables discrete isolation of the intricate spatial and temporal detail in morphology of the atrial activity of interest from superimposed ventricular activity of a preceding heartbeat in a particular arrhythmia. An adaptive QRST subtraction template is used that is modulated for discrepancies in voltage and rate between the QRST template and arrhythmia signal. The QRST template modulation is accomplished by using one or more fiducial points and windows that are annotated in both the QRST template and the arrhythmia signal. The invention includes, but is not limited to, the isolation of atrial activity that are commonly known as: (1) P waves in case of focal atrial fibrillation, atrial tachycardia, and orthodromic AV reentrant tachycardia; (2) fibrillation waves in case of chronic atrial fibrillation; and (3) flutter waves in case of atrial flutter. | What is claimed is: 1. A noninvasive arrhythmia localization and classification apparatus, comprising a signal processor which is adapted to receive electrical heart signals indicative of a heart's atrial and ventricular activity wherein said signal analyzer is further adapted to:(a) receive an arrhythmia signal that contains said electrical heart signals obtained during an arrhythmia and said atrial activity is obscured by said ventricular activity; (b) receive at least two template signals to construct a QRST template; (c) identify and annotate one or more fiducial points and windows of said arrhythmia signal to create an annotated arrhythmia signal; (d) identify and annotate one or more fiducial points and windows of said QRST template to create an annotated QRST template; (e) align said annotated QRST template with said annotated arrhythmia signal using said one or more fiducial points and windows and thereby creating an aligned QRST template; (f) resample and modulate said aligned QRST template to compensate for on one or more discrepancies between said aligned QRST template and said annotated arrhythmia signal using said one or more fiducial points and windows and thereby creating a resampled and modulated QRST template; and (g) isolate said atrial activity from said arrhythmia signal obtained by a subtraction of said resampled and modulated QRST template from said arrhythmia signal. 2. The apparatus as set forth in claim 1, wherein said at least two template signals are obtained during a sinus rhythm. 3. The apparatus as set forth in claim 1, wherein said at least two template signals are obtained during an atrial overdrive pacing. 4. The apparatus as set forth in claim 1, wherein said at least two template signals are obtained during said arrhythmia and said arrhythmia signal is obtained during atrial fibrillation. 5. The apparatus as set forth in claim 1, further comprising at least one sensor which is adapted to detect said electrical heart signals and to transmit said electrical heart signals to said signal processor. 6. The apparatus as set forth in claim 1, wherein said at least one sensor is adapted to be placed on a suitable body surface of a subject. 7. The apparatus as set forth in claim 1, further comprising an analog-to-digital converter which is adapted to convert said electrical heart signals into digital signals. 8. The apparatus as set forth in claim 1, wherein said signal processor is adapted to annotate one or more fiducial points and windows of a QRS complex of said QRST template. 9. The apparatus as set forth in claim 1, wherein said signal processor is adapted to annotate one or more fiducial points and windows for a T wave of said QRST template. 10. The apparatus as set forth in claim 1, wherein said signal processor is adapted to annotate one or more fiducial points and windows of a QRS complex of said arrhythmia signal. 11. The apparatus as set forth in claim 1, wherein said signal processor is adapted ... | The Regents of the University of California | A61B005/0452
US06317621 | B1 | 2001-11-13 | Method and device for catheter navigation in three-dimensional vascular tree exposures | 2000-04-27 | In a method and apparatus for catheter navigation in three-dimensional vascular tree exposures, particularly for intercranial application, the catheter position is detected and mixed into the 3D image of the pre-operatively scanned vascular tree reconstructed in a navigation computer and an imaging (registering) of the 3D patient coordination system ensues on the 3D image coordination system prior to the intervention using a number of markers placed on the patient&apos;s body, the position of these markers being registered by the catheter. The markers of a C-arm x-ray device for 3D angiography are detected in at least two 2D projection images, from which the 3D angiogram is calculated, and are projected back on to the imaged subject in the navigation computer and are brought into relation to the marker coordinates in the patient coordinate system, using projection matrices applied to the respective 2D projection images, these matrices already having been determined for the reconstruction of the 3D volume set of the vascular tree. | We claim as our invention: 1. A method for navigating a catheter in a subject, comprising the steps of:prior to conducting a medical intervention on a subject, attaching a plurality of markers to said subject and conducting a pre-operative 3D angiographic scan of said subject thereby obtaining a plurality of 2D projection images in which said markers are visible at respective marker positions; from said plurality of 2D projection images, reconstructing a 3D image of a vascular tree in said subject using a plurality of projection matrices; and in said medical intervention, inserting a catheter in said subject and non-radiologically detecting a position of said catheter relative to a patient coordinate system and displaying an image of said vascular tree and said catheter in said patient coordinate system, by identifying said marker positions, as identified marker positions, in at least two of said 2D projection images and back-projecting said identified marker positions by applying respective ones of said projection matrices to said at least two of said 2D projection images to obtain back-projected coordinates of said identified marker positions in said patient coordinate system, and displaying said markers at said back-projected coordinates in said patient coordinate system in said image of said vascular tree and said catheter. 2. A method as claimed in claim 1 wherein said catheter has a catheter tip, and comprising detecting the position of said catheter using a miniaturized position detection system built into said catheter tip. 3. A method as claimed in claim 2 comprising identifying said marker positions by touching said markers corresponding to said identified marker positions with said catheter tip. 4. A method as claimed in claim 1 wherein each of said marker positions has a focal point associated therewith which defines a projection cone in said at least two of said 2D projection images, and comprising identifying said back-projected coordinates as an intersection of respective cones of said identified marker positions in said at least two of said 2D projection images. 5. A method as claimed in claim 4 comprising identifying said focal points of the respective markers in said at least 2D projection images and projecting said focal points back. 6. A method as claimed in claim 1 comprising identifying said marker positions interactively. 7. A method as claimed in claim 1 comprising identifying said marker positions automatically. 8. A method as claimed in claim 1 comprising presenting said 3D image of said vascular tree as a 3D surface representation, and mixing a position of a tip of said catheter into said 3D surface representation by segmenting and subsequent rendering selected from the group consisting of surface rendering and volume rendering. 9. A method as claimed in claim 1 comprising presenting said 3D image of said vascular tree in maximum intensity projection and wherein a current position of a tip of said catheter is... | Siemens Aktiengesellschaft | A61B005/00
US07386339 | B2 | 2008-06-10 | Medical imaging and navigation system | 2001-02-13 | Medical imaging and navigation system including a processor, a display unit, a database, a medical positioning system (MPS), a two-dimensional imaging system, an inspected organ monitor interface, and a superimposing processor, the MPS including a transducer MPS sensor and a surgical tool MPS sensor, the two-dimensional imaging system including an imaging transducer, the processor being connected to the display unit, to the database, to the MPS, to the two-dimensional imaging system, to the inspected organ monitor interface, and to the superimposing processor, the inspected organ monitor interface being connected to an organ monitor, the surgical tool MPS sensor being firmly attached to a surgical tool, the transducer MPS sensor being firmly attached to the imaging transducer, the organ monitor monitoring an organ timing signal associated with an inspected organ. | 1. Medical imaging and navigation system comprising: a processor, connected to a display unit and to a database; a medical positioning system (MPS), connected to said processor, including a transducer MPS sensor and a surgical tool MPS sensor, said surgical tool MPS sensor being firmly attached to a surgical tool;a two-dimensional imaging system, connected to said processor, including an imaging transducer, said transducer MPS sensor being firmly attached to said imaging transducer;an inspected organ monitor interface, connected to said processor and to an organ monitor, said organ monitor monitoring an organ timing signal associated with an inspected organ;a superimposing processor, connected to said processor;wherein said processor receives: a plurality of two-dimensional images from said two-dimensional imaging system, acquired by said imaging transducer;the location and orientation of said imaging transducer from said medical positioning system, as detected by said transducer MPS sensor in a coordinate system, for each said two-dimensional images;said organ timing signal from said inspected organ monitor interface, as detected by said organ monitor, for each said two-dimensional images; and the location and orientation of said surgical tool, from said medical positioning system, as detected by said surgical tool MPS sensor in the coordinate system of the transducer MPS sensor;so that said location and orientation of said surgical tool and said location and orientation of said imaging transducer, are acquired in a single coordinate system, thereby eliminating computations for correlating said location and orientation of said transducer MPS sensor and said location and orientation of said surgical MPS sensor; andwherein for each said two-dimensional images, said processor stores said two-dimensional image in said database together with said location and orientation information of said imaging transducer, respective of said two-dimensional image and said organ timing signal, respective of said two-dimensional image, wherein said processor selects at least one of said stored two-dimensional images, having a stored organ timing signal substantially equal to a real time detected organ timing signal, wherein said superimposing processor superimposes a representation of said surgical tool on a visual representation of said selected two-dimensional images, and wherein said display presents the result of said superimposing. 2. The system according to claim 1, wherein said visual representation is a three-dimensional reconstructed image produced from said selected two-dimensional images, according to the location and orientation information of said imaging transducer associated with each said selected two-dimensional images. 3. The system according to claim 2, wherein a renderer renders said visual representation according to reference coordinates. 4. The system according to claim 3, wherein said reference coordinates are selected from the list consi... | Mediguide Ltd. | A61B005/05
US06292684 | B1 | 2001-09-18 | Respiratory displacement and velocity measurement using navigator MRI echo signals | 1999-12-14 | Navigator signals are acquired during a cardiac gated MRI scan to measure the position and velocity components of respiratory motion. Acquired cardiac image views are discarded and/or corrected based on the measurement of the positional and velocity components of respiratory motion to reduce motion artifacts. In one embodiment the navigator pulse sequence includes velocity encoding gradient, and in a second embodiment, velocity is determined by measuring the change in diaphragm position between successive navigator pulse sequences. | What is claimed is: 1. A method for producing an MR image of a subject with an MRI system, the steps comprising:a) performing a series of imaging pulse sequences with the MRI system to acquire a corresponding series of NMR signals; b) performing a series of navigator pulse sequences with the MRI system which are interleaved with the imaging pulse sequences and which produce NMR navigator signals indicative of subject position and subject velocity; c) altering the series of NMR signals using the subject position and subject velocity information in the navigator signals such that image artifacts caused by subject motion during the performance of step a) are reduced; and d) reconstructing an MR image from the altered series of NMR signals. 2. The method as recited in claim 1 in which the navigator pulse sequence is performed by the MRI system and includes:i) producing an rf excitation pulse which produces transverse magnetization in spins located in the subject; ii) producing a velocity encoding magnetic field gradient which imparts a phase shift in the transverse magnetization of moving spins; iii) producing a readout magnetic field gradient; and iv) acquiring the navigator signal as the readout magnetic field gradient is produced. 3. The method as recited in claim 2 in which the velocity encoding magnetic field gradient is a bi-polar gradient having a first moment M and the navigator pulse sequences are performed in pairs, with one the velocity encoding magnetic field gradient in one of each pair of navigator pulse sequences having a positive first moment &amp;plus;M and the velocity encoding magnetic field gradient in the other of each pair of navigator pulse sequences having a negative first moment &amp;minus;M. 4. The method as recited in claim 3 which includes:producing a net NMR navigator signal from the NMR navigator signals produced by each of said pairs of navigator pulse sequences. 5. The method as recited in claim 4 which includes:Fourier transforming the NMR navigator signals; and Calculating the phase difference between two transformed NMR navigator signals to provide the indication of subject velocity. 6. The method as recited in claim 5 which includes:calculating the magnitude of the transformed NMR navigator signals; and detecting the location of a selected structure in the calculated magnitude NMR navigator signals to provide the indication of subject position. 7. The method as recited in claim 6 in which the subject is a human and the selected structure is a diaphragm or a heart in the human subject. 8. The method as recited in claim 7 in which the NMR signals acquired in step a) are from a heart in the human subject and the MR image reconstructed in step d) depicts the heart. 9. The method as recited in claim 8 in which the alteration of the series of NMR signals in step c) reduces image artifacts caused by respiratory motion. 10. The method as recited in claim 1 in which the navigator pulse sequences are performe... | GE Medical Systems Global Technology Company, LLC | A61B005/055
US06299578 | B1 | 2001-10-09 | Methods for monitoring a physiological analyte | 1997-09-18 | A method for continual monitoring of a physiologic analyte in a subject includes steps of contacting the subject with a collection reservoir such that the analyte can move from the subject into the collection reservoir, the contents of the collection reservoir being in operative communication with a detector, collecting the analyte in the collection reservoir, using the detector to detect the analyte in the collection reservoir, and, once the analyte has been detected, rendering the analyte undetectable by the detector. Also, apparatus for continual monitoring of a physiologic analyte in a subject includes a collection reservoir for receiving the analyte from the subject, the contents of the collection reservoir being in operative relationship with a detector that detects the analyte in the reservoir, and means for rendering the analyte, once detected, undetectable by the reservoir. | What is claimed is: 1. A method for monitoring a physiologic analyte in a subject, comprising steps of:(a) contacting the subject with a collection reservoir such that the analyte can move from the subject into said collection reservoir, the contents of the collection reservoir being in operative relationship with a detector, (b) collecting the analyte in the collection reservoir, (c) contacting the analyte with an enzyme that reacts with the analyte to produce a detectable chemical species, wherein the reaction of the analyte and the enzyme further results in conversion of the analyte to a reaction product that is not detected by the detector, (d) using the detector to detect the detectable chemical species in the collection reservoir, and once the detectable chemical species has been detected, rendering the detectable chemical species undetectable by the detector, repeating the steps (b), (c) and (d). 2. The method of claim 1, wherein the analyte is glucose and the enzyme is an enzyme that acts upon the glucose to substantially irreversibly produce a detectable chemical species and an undetectable reaction product. 3. A method for monitoring a physiologic analyte in a subject, the method comprising the steps of:(a) contacting a skin surface of the subject with a collection reservoir such that the analyte can move from the subject into said collection reservoir, wherein contents of the collection reservoir are in operative relationship with a detector; (b) collecting the analyte in the collection reservoir by applying energy to the skin surface of the subject; (c) contacting the anlyte with an enzyme that reacts with the anlyte to produce a detectable species; (d) using the detector to detect the detectable chemical species in the collection reservoir, and once the detectable chemical species has been detected, rendering the detectable chemical species undetectable by the detector thereby substantially climinating accumulation of detectable chemical species and analytes in the collection resevoir before repeating steps (b), (c) and (d); and repeating the steps (b), (c), and (d). 4. The method of claim 3, wherein the analyte is glucose and the detectable chemical species is hydrogen peroxide. 5. The method of claim 3, wherein the enzyme is glucose oxidase and the collection reservoir contains an electrolyte. 6. The method of claim 3, wherein the energy applied is electrical energy. 7. The method of claim 6, wherein the electrical energy is iontophoretic current. 8. The method of claim 3, wherein the energy applied is ultrasound energy. 9. The method of claim 3, further comprising the step of applying to the skin surface a sweat inducing substance. 10. The method of claim 3, further comprising the step of applying to the skin surface a skin permeation enhancer. 11. A method for monitoring a physiologic analyte in a subject, wherein the method comprises the steps of:(a) contacting a skin surface of the subject with a collection reserv... | Cygnus, Inc. | A61B005/00
US06299583 | B1 | 2001-10-09 | Monitoring total circulating blood volume and cardiac output | 1999-07-26 | A system and method for measuring total circulating blood volume and cardiac output employing an analyte diffusion approach. The analyte sensor as well as the analyte-containing fluid infusion procedure may be carried out with instruments which are inserted in the bloodstream at peripheral locations of the body spaced from the heart. A controller is provided to automatically carry out these measurements as well as to provide threshold comparisons for alerting the practitioner to excursion in the parameters. The preferred analyte containing fluid is an ammoniacal fluid and the preferred sensed components is ammonia gas. | What is claimed is: 1. A system for determining hemodynamic parameters of a cardiovascular system said cardiovascular system circulating blood within a bloodstream extending to peripheral regions of a body comprising:a source of analyte-containing fluid biocompatible with and metabolizable within said body and said fluid having a predetermined analyte concentration; fluid flow control apparatus coupled with said source of analyte containing fluid and controllable to provide a flow of said analyte containing fluid at a predetermined mass flow rate at an outlet for an infusion interval having a time of delivery; a delivery assembly having a delivery channel with an input coupled in fluid flow communication with said fluid flow control apparatus and an output positioned to express said flow of analyte-containing fluid within said bloodstream for dilutional movement therewith; an analyte concentration sensor positioned within said bloodstream, responsive to analyte within said bloodstream and controllable to provide sensor outputs corresponding with the sensed concentration of said analyte; and a controller coupled in controlling relationship with said fluid flow control apparatus and said analyte concentration sensor, responsive to control said analyte concentration sensor to provide said sensor outputs and to derive corresponding analyte concentration values, responsive to control said fluid flow control apparatus to effect provision of said flow of said analyte-containing fluid at said outlet for said infusion interval, responsive to a sequence of said analyte concentration values, as time associated analyte concentration values, said sequence exhibiting time associated concentration values rising in value toward a peak value and descending in value therefrom, responsive to correlate said time associated concentration values, said predetermined mass flow rate, said predetermined analyte concentration and said infusion interval to derive an output signal representing a value corresponding with a select said hemodynamic parameter; and a readout responsive to said output signal for providing a perceptible output corresponding therewith. 2. The system of claim 1 in which said controller is responsive to control said analyte concentration sensor prior to said provision of said flow of analyte-containing fluid to provide said sensor outputs and derive a corresponding baseline value for concentration of said analyte, and is responsive to correlate said baseline value for concentration of said analyte with said time associated concentration values, said predetermined mass flow-rate said predetermined analyte concentration and said infusion interval to derive said output signal. 3. The system of claim 2 in which:said select hemodynamic parameter is cardiac output; and said controller is responsive to correlate said baseline value for concentration of said analyte, said predetermined mass flow rate, said predetermined analyte concentration and said pea... | Cardiox Corporation | A61B005/028
US06456862 | B2 | 2002-09-24 | Method for non-invasive spectrophotometric blood oxygenation monitoring | 2001-04-30 | A method and apparatus for non-invasively determining the blood oxygen saturation level within a subject's tissue is provided that utilizes a near infrared spectrophotometric (NIRS) sensor capable of transmitting a light signal into the tissue of a subject and sensing the light signal once it has passed through the tissue via transmittance or reflectance. The method includes the step of determining attenuation of the light signal as the sum of: (i) attenuation attributable to deoxyhemoglobin; (ii) attenuation attributable to oxyhemoglobin; and (iii) attenuation attributable to light scattering within the subject's tissue. The present method also makes it possible to account for attenuation attributable to fixed or constant light absorbing biological tissue components, and attenuation attributable to variable characteristics of the sensor. By determining differential attenuation as a function of wavelength, the attenuation attributable to tissue light scattering characteristics, fixed light absorbing components, and measuring apparatus characteristics are mathematically cancelled out or minimized relative to the attenuation attributable to deoxyhemoglobin, and attenuation attributable to oxyhemoglobin. | What is claimed is: 1. A method for non-invasively determining a blood oxygen saturation level within a subject's tissue using a near infrared spectrophotometric sensor, said method comprising the steps of:transmitting a light signal into the subject's tissue at a predetermined first intensity using the sensor, wherein the transmitted light signal includes a first wavelength, a second wavelength, and a third wavelength; sensing a second intensity of the light signal, using the sensor, along the first, second, and third wavelengths after the light signal travels through the subject; wherein the sensor is calibrated using empirical data that relates to the subject's tissue that is sensed by the sensor to account for light signal attenuation resulting from light signal scattering within the subject's tissue; determining an attenuation of the light signal for each of the first, second, and third wavelengths using the predetermined first intensity and the sensed second intensity of the first, second, and third wavelengths; determining a difference in attenuation of the light signal between the first wavelength and the second wavelength, and between the first wavelength and the third wavelength; determining the blood oxygen saturation level within the subject's tissue using the difference in attenuation between the first wavelength and the second wavelength, and the difference in attenuation between the first wavelength and the third wavelength. 2. The method of claim 1, wherein the sensor is calibrated using equation:SmvO2=Kv*SvO2+Ka*SaO2. 3. The method of claim 2, wherein the sensor is calibrated by using empirical data to determine a first calibration constant and a second calibration constant. 4. The method of claim 3, wherein the step of determining the blood oxygen saturation level within the subject's tissue utilizes the equation: CrSO2 %=(AHbO2-ΨHbO2)(AHbO2-ΨHbO2+AHb-ΨHb)*100%where ΨHbO2 represents the first calibration constant, ΨHb represents the second calibration constant, AHbO2 represents a difference in attenuation of light signal attributable to oxyhemoglobin, and AHb represents a difference in attenuation of light signal attributable to deoxyhemoglobin. 5. The method of claim 4, further comprising the steps of:determining a photon pathlength d*B; and determining a concentration of oxyhemoglobin and a concentration of deoxyhemoglobin within the subject's tissue using the first and second calibration constants. 6. The method of claim 5, wherein the concentration of oxyhemoglobin and the concentration of deoxyhemoglobin within the subject's tissue are determined using the equation: [AHbAHbO2](dB)-1-[ΨHbΨHbO2](dB)-1=[HbHbO2]. 7. The method of claim 6, wherein the step of determining a difference in attenuation of the light signal between the first wavelength and the second wavelength utilizes the equation:ΔAλ12=log[(Iλ2/Ioλ2)*(Iλ1/Ioλ1)]=Δαcλ12cdB+ΔGλ12 and the step of determining a difference in attenuation of the light sig... | CAS Medical Systems, Inc. | A61B005/00
US06473638 | B2 | 2002-10-29 | Medical device GUI for cardiac electrophysiology display and data communication | 2000-12-21 | An interactive graphical user interface (GUI) is implemented to display virtual static and animated cardiac electrophysiology and implanted medical device information. The GUI is structured in a layered format to display a subset of display means relating to further details. The invention also enables access and transfer of the display and associated information via a network system preferably web-enabled to use the Internet. | What is claimed is: 1. A graphical user interface (GUI) for interacting with displays presented on a medical instrument in data communications with one or more implantable medical devices (IMDS) in one or more patients, the GUI in combination with the medical instrument comprising:means for visually displaying said one or more IMDs in said one or more patients; and means for generating said displays; said GUI being implemented in layered menus provided as graphic text balloons to permit paging through various displays to access detailed information relating to said one or more IMDs; said layered menus including access to a remote station. 2. The GUI and medical instrument of claim 1 wherein said displays include images representing cardiac electrophysiology data relating to said one or more IMDs in said one or more patients. 3. The GUI and medical instrument of claim 1 wherein said means for visually displaying includes a screen or said medical instrument. 4. The GUI and medical instrument of claim 1 wherein said GUI includes a subset of display menus. 5. The GUYI and medical instrument of claim 4 wherein the GUI implements an enabling software to exchange data with a remote server. 6. The GUI and medical instrument of claim 5 wherein said enabling software further includes links to a network system. 7. The GUI and medical instrument of claim 6 wherein said network is selected from the list consisting of LAN, WAN, WWW, Internet, Intranet and Extranet. 8. A graphical user interface (GUI) for interacting with displays presented on a medical instrument in data communications with one or more implantable medical devices (IMDs) in one or more patients, the GUI in combination with the medical instrument comprising:means for visually displaying said one or more IMDs in said one or more patients; and means for generating said displays; said GUI being implemented to navigate through various layers of said displays relating to said one or more IMDs in said one or more patients; said GUI implements an enabling software that exchanges data with a remote server and that includes links to a network system selected from a list consisting of LAN, WAN, WWW, Intemet, Intranet, and Extranet; said GUI including a subset of display menus that includes a HTML menu to connect to said WWW network, said Internet and said Intranet. 9. A graphical user interface (GUI) for interacting with displays presented on a medical instrument in data communications with one or more implantable medical devices (IMDs) in one or more patients, the GUI in combination with the medical instrument comprising:means for visually displaying said one or more IMDs in said one or more patients; and means for generating said displays that include animated images; said GUI being implemented to navigate through various layers of said displays relating to said one or more IMDs in said one or more patients. 10. A cardiac electrophysiology display and data communications system for display... | Medtronic, Inc. | A61B005/044
US06463321 | B2 | 2002-10-08 | Method and computer program product for assessing neurological conditions and treatments using evoked response potentials | 2001-02-02 | A method is provided for diagnosing the presence of a neurological disorder or otherwise assessing the neurological condition of a patient. The method also allows the assessment of a treatment regimen used by a patient. The method includes the collection and analysis of ERP data. The method of the invention begins by conducting a plurality of ERP trials on a patient. In an embodiment of the invention, the data from the ERP trials is then characterized to produce a characterizing ERP signal vector for the patient. Projections based on the characterizing ERP signal vector are then generated. The projections are compared to information derived from the ERP data of patients having known neurological conditions. To perform diagnosis, the projections are compared to standards, such as one or more characterizing ERP signal vectors from known healthy patients, and one or more characterizing ERP signal vectors from patients known to have the disorder. The probable presence or absence of the neurological disorder is decided by a weighted vote of the projections, where the weighting is a function of how closely each projection compares to the respective standards. Projections can also be used to perform other types of neurological assessment, such as tracking a patient's response to a treatment regimen, assessing the treatability of a patient with respect to a particular regimen, determining the effects of a particular regimen, or categorizing a patient in order to create a homogenous group for a clinical trial. | What is claimed is: 1. A method of facilitating the diagnosis of a neurological disorder, comprising the steps of:(a) performing a plurality of evoked response potential (ERP) trials on a patient under assessment; (b) generating a plurality of projections of ERP data, wherein the ERP data is derived from the plurality of ERP trials performed on the patient under assessment; and (c) conducting a weighted vote process that is based on the projections, to aid in determining the presence of the neurological disorder. 2. The method of claim 1, wherein said step (a) comprises the step of repeating an ERP trial approximately once every one to two seconds, for approximately two minutes. 3. The method of claim 1, further comprising the step of:(d) characterizing ERP signals obtained from the plurality of trials performed on the patient under assessment, to produce a characterizing ERP signal vector for the patient under assessment; wherein said step (d) is performed after said step (a) and before said step (b), andwherein said step (b) comprises generating a plurality of projections of the characterizing ERP signal vector of the patient under assessment. 4. The method of claim 3, wherein said step (d) comprises the steps of:(i) for each ERP trial, concatenating the signals received by electrodes of an ERP trial apparatus in a predetermined order to form a concatenated signal; (ii) for each ERP trial, sampling the concatenated signal at a predetermined sampling rate, to form a vector of amplitude values for each ERP trial; and (iii) averaging corresponding amplitude values taken from each vector, to form a characterizing ERP signal vector of the patient under assessment. 5. The method of claim 4, wherein said step ii) comprises sampling each concatenated signal approximately once every 10 milliseconds. 6. The method of claim 3, wherein said step (b) comprises randomly deleting components of the characterizing ERP signal vector of the patient under assessment to create the projections. 7. The method of claim 3, wherein said step (b) comprises deleting components of the characterizing ERP signal vector of the patient under assessment according to a deterministic algorithm to create the projections. 8. The method of claim 1, wherein said step (c) comprises the step of:(i) comparing each projection with characterizing ERP signal vectors from other patients, to produce comparison results for each projection. 9. The method of claim 8, wherein said step (i) comprises comparing each projection with at least one characterizing ERP signal vector from at least one patient, respectively, known not to be afflicted with the neurological disorder. 10. The method of claim 8, wherein said step (i) comprises comparing each projection with at least one characterizing ERP signal vector from at least one patient, respectively, known to be afflicted with the neurological disorder. 11. The method of claim 8, wherein said step (i) comprises the steps of:(A) derivin... | Thuris Corporation | A61B005/04
US06273854 | B1 | 2001-08-14 | Medical diagnostic analysis method and system | 1998-05-05 | The present invention provides a system and method for medical diagnostic analysis. The system includes a computer system for storing a plurality of databases. The databases maintain medical research data regarding analyte characteristics and bodily function characteristics. A first database maintains a plurality of analyte records, wherein each record holds information regarding a particular analyte that was determined from the results of testing a human test group. Each analyte record includes a low value, a high value and a mode value. A second database maintains a plurality of bodily function records wherein each bodily function record includes analytes associated with the particular bodily function and an analyte level indicative of the bodily function. The method matches an individual&apos;s bodily fluid laboratory results with the databases to identify supportive nutrient metabolic agents for each of the analytes within a lab report, potential negative drug reaction as to each analyte, and disease pattern matching depicting historical disease patterns as they pertain to the individual&apos;s analyte status. | What is claimed is: 1. A medical diagnostic method utilizing a central processing unit and a storage medium coupled to the central processing unit, comprising the steps of:storing a first database for maintaining analyte data information for a plurality of analytes in the storage medium, the first database including an analyte record for each one of the plurality of analytes, each analyte record including an analyte low value, an analyte high value and an analyte mode value indicative of a statistical analysis of analyte values obtained from testing a human test group; storing a second database for maintaining bodily condition data information for a plurality of bodily conditions in the storage medium, the second database including a bodily condition record for each one of the plurality of bodily conditions. each bodily condition record including a set of analytes associated with the particular bodily condition, each analyte of the analyte set having an analyte level indicative of the particular bodily condition; inputting a patient analyte test result set into the central processing unit, the patient analyte test result set including an analyte value for at least one of the plurality of analytes; generating a patient analyte level set from the patient analyte test result set and the analyte data information of the first database; comparing the patient analyte level set to each of the plurality of bodily condition records; and determining a correlation between the patient analyte level set and each of the bodily condition records. 2. A medical diagnostic method as set forth in claim 1, wherein the step of generating the patient analyte level set comprises the step of generating a patient percent status set, the patient percent status set comprising a value for each of the plurality of analytes in the patient analyte test result set. 3. A medical diagnostic method as set forth in claim 2, wherein the step of generating the patient percent status set comprises calculating a percent status value for each element of the patient percent status set using the following:if the patient analyte test result value is greater than the analyte mode value then percent status&amp;equals;50*(patient analyte test result value&amp;minus;analyte mode value)/(analyte high value&amp;minus;analyte mode value) and, if the patient analyte test result value is less than the analyte mode value then percent status&amp;equals;50*(patient analyte test result value&amp;minus;analyte mode value)/(analyte mode value&amp;minus;analyte low value). 4. A medical diagnostic method as set forth in claim 3, wherein the step of generating the patient analyte level set further comprises the step of comparing the patient percent status set to a preselected high status value and a preselected low status value. 5. A medical diagnostic method as set forth in claim 4, wherein the preselected high status value is 25 and the preselected low status value is &amp;minus;25. 6. A medical d... | Body Bio Corporation | A61B005/00
US06302855 | B1 | 2001-10-16 | Medical apparatus for use by a patient for medical self treatment of diabetes | 1999-05-17 | The invention relates to an apparatus for self-treatment of diabetes. The apparatus is particularly advantageous by comprising a plurality of devices each of which has its own dedicated function corresponding to a number of acts which a diabetic must perform on himself. The individual devices are mutually interconnectible, and the combination comprises at least a body fluid analyzer and a dosing apparatus for administering a predetermined dose of insulin to the patient. Each of the devices may be provided in several sizes so that the user himself may combine the relevant devices of the relevant size with respect to the current need. This reduces the risk of forgetting parts of the equipment, and the confidence of using the equipment is enhanced because it is evident to the user that it is a complete apparatus consisting of unified parts. | What is claimed is: 1. A medical apparatus for use by a patient for medical self treatment of diabetes, the treatment including a first operation and at least a second operation, said medical apparatus comprising a first device for performing the first operation and a second device for performing the second operation, wherein said first and said second devices have mutually cooperating coupling means for detachably assembling said first and second devices so as to form a single portable unit, and wherein said first and second devices at least comprise a body fluid analyzer device and a dosing device for administering a predetermined dose of insulin to a patient. 2. The medical apparatus according to claim 1, wherein said body fluid analyzer device is a blood glucose monitor. 3. The medical apparatus according to claim 2, wherein said blood glucose monitor includes a temperature monitoring device located such that, when said blood glucose monitor and insulin injecting device are assembled together, the temperature monitoring device will monitor the temperature of insulin which may be present in said dosing device. 4. The medical apparatus according to claim 2, wherein said medical apparatus includes a cap, and wherein said dosing device comprises two insulin injecting pens arranged to be received as a pair in said cap. 5. The medical apparatus according to claim 2, wherein said medical apparatus includes a cap, and wherein said dosing device comprises an insulin injecting pen and a storage device arranged to be received as a pair in said cap. 6. The medical apparatus according to claim 1, wherein the dosing device is an insulin injecting device. 7. The medical apparatus according to claim 6, wherein said insulin injecting device utilizes a replaceable carpoule of insulin, and wherein said medical apparatus has storage space for storing at least one spare carpoule of insulin. 8. The medical apparatus according to claim 1, wherein said medical apparatus has storage space for storing a supply of lancets for the body fluid analyzer device. 9. The medical apparatus according to claim 1, wherein said medical apparatus has storage space for storing a supply of test strips for said body fluid analyzer device. 10. A medical apparatus for use by a patient for medical self treatment of diabetes, the treatment including analysis of a body fluid, comprising:a cap having an open end and a cap interior; a body fluid analyzer coupled to said cap; and at least one additional member having a portion which is selectively insertable into, and removable from, said cap interior, wherein said at least one additional member is selected from the group consisting of an insulin injecting device and a storage container, wherein said cap, body fluid analyzer, and at least one additional member can be assembled to form a single, compact, portable unit. 11. The medical apparatus according to claim 10, wherein said body fluid analyzer and cap are integral with one a... | Novo Nordisk A/S | A61B005/00
US06332870 | B1 | 2001-12-25 | Regional flow catheter | 1999-12-21 | In use of at least two electrode pairs for the generation of a difference signal that corresponds to the flow through a vein upstream and downstream of the connection of a venous duct to the vein, a first signal is generated that corresponds to the resistance over the first electrode pair, upstream of the connection of the venous duct to the vein, a second signal is generated that corresponds to the resistance over the second electrode pair, downstream of the connection of the venous duct to the vein, and the difference signal between the first and the second signal is then determined so that a regional blood flow through a person or an animal can be determined. | What is claimed is: 1. Method for measuring the flow through a vein, the vein being connected to at least a venous duct, comprising the steps of:generating a first signal that corresponds to the resistance over a first electrode pair, the first electrode pair being located upstream of the connection of the venous duct to the vein; generating a second signal that corresponds to the resistance over a second electrode pair, the second electrode pair being located downstream of the connection of the venous duct to the vein; determining the difference signal between the first and the second signal; and converting the difference signal into the flow through the vein with the aid of analogue or digital means. 2. Method according to claim 1, characterized in that the electrodes are positioned on a catheter. 3. Catheter for determining the flow through a vein upstream and downstream of the connection of a venous duct to said vein, comprising:an essentially tubular catheter element; the distal end of the tubular catheter element being provided with a number of primary measurement electrodes; the electrodes being connected by leads to a connection element for connecting the primary measurement electrodes to a power source and/or a monitor; and an outflow opening positioned in the catheter element, the catheter element being suitable for insertion in a vein into which at least one venous duct opens, wherein, the catheter element (2) is provided with secondary measurement electrodes positioned on the catheter element (2) away from the distal end (3), and the catheter element (2) has a length for positioning at least a first pair of measurement electrodes (4) upstream with respect to the connection of said venous duct to the vein generating a first signal that corresponds to the resistance over said first electrode pair and for positioning at least a second pair of measurement electrodes (4) downstream with respect to said connection generating a second signal that corresponds to the resistance over said second electrode pair, the difference signal between said first and second signal being a measure for the contribution of said venous duct to the flow through said vein. 4. Catheter according to claim 3, wherein,said catheter is suitable for insertion in the venae cavae, the catheter element (2) has a length for introducing the distal end (3) thereof in the venae cavae (20, 27) as far as the opening into the right atrium (21), the position in which the distal end is introduced in the right atrium (21), at least one pair of measurement electrodes (4) is located upstream with respect to the respective connections of the venous ducts (50, 51, 52, 61, 62) to the venae cavae (20, 27) generating a first signal that corresponds to the resistance over said first electrode pair and at least one pair of measurement electrodes (4) is located downstream with respect to the respective connections of the venous ducts (50, 51, 52, 61, 62) to the venae cavae (20, 27) g... | Ideamed N.V. | A61B005/02
US06258045 | B1 | 2001-07-10 | Collection device for biological samples and methods of use | 1999-10-08 | A device for remote-site biological sample collection for laboratory analysis is described. The device can be made in several configurations which all include separate members for collecting and separating the biological sample into its desired components which are detected or measured. Methods of use for the device are also described. | What is claimed is: 1. An apparatus for isolating an analyte from a blood sample, the apparatus comprising:a separation member for receiving a portion of the blood sample, the separation member comprising a filter that selectively retains cellular components contained within the portion of the blood sample and delivers non-cellular components of the portion of the blood sample containing the analyte; a wicking bridge fluidly connected to the separation member such that the wicking bridge can receive the non-cellular components of the portion of the blood sample containing the analyte from the separation member, the wicking bridge comprising a strip of porous material for transporting the non-cellular components of the portion of the blood sample containing the analyte away from the separation member; and a quantitative collection member fluidly connected to the wicking bridge such that the quantitative collection member can receive the non-cellular components of the portion of the blood sample containing the analyte from the wicking bridge, the quantitative collection member being substantially free of any reactants for analyzing the analyte and comprising a swatch of material that is adapted for absorbing and retaining a specific quantity of the non-cellular components of the portion of the blood sample containing the analyte. 2. The apparatus of claim 1, wherein the separation member comprises a layer of glass fiber filter material and a layer of track-etched membrane. 3. The apparatus of claim 2, wherein the layer of track-etched membrane comprises at least one of polyester and polycarbonate and has a plurality of pores having a mean diameter of about 0.2 to 5.0 micron. 4. The apparatus of claim 3, wherein the track-etched membrane comprises polyester and the plurality of pores have a mean diameter of about one micron. 5. The apparatus of claim 1, wherein the separation member is impregnated with a surfactant. 6. The apparatus of claim 5, wherein the surfactant is a polyoxyethylene sorbitan ester. 7. The apparatus of claim 1, wherein the separation member is impregnated with a protein that reduces adsorption of components of the blood sample to the separation member. 8. The apparatus of claim 7, wherein the protein is bovine serum albumin. 9. The apparatus of claim 1, wherein the separation member is impregnated with an erythrocyte agglutinin. 10. The apparatus of claim 9, wherein the agglutinin is a lectin. 11. The apparatus of claim 9, wherein the agglutinin is an antibody that specifically binds to erythrocytes. 12. The apparatus of claim 1, wherein the wicking bridge comprises a fibrous polyester matrix. 13. The apparatus of claim 1, wherein the quantitative collection member comprises a layer of glass fiber filter material. 14. The apparatus of claim 1, wherein the quantitative collection member comprises a layer of nylon. 15. The apparatus of claim 14, wherein the quantitative collection member further comprises a layer ... | FlexSite Diagnostics, Inc. | A61B005/00
US06270462 | B1 | 2001-08-07 | Apparatus for animal health monitoring | 2000-02-03 | An apparatus and a method are provided for automatically collecting a sample of cow&apos;s breath. The apparatus comprises an inlet (;5;) in an animal stall, e.g. a cattle stall, which is connected to collecting or analysing apparatus. A sensor (;16;) is provided for sensing a flow of breath into the apparatus. A food incentive is automatically dispensed when the sensor is activated, thereby inducing the animal to provide a breath sample. A method for training an animal to use the apparatus is also described, comprising the distribution of food incentives in the locality of the apparatus at random time intervals, together with the gradual increasing of the length and/or strength of exhalation necessary to result in the dispensing of food incentive. | What is claimed is: 1. An apparatus comprising an inlet (5) in flow communication with means (18, 19, 20) for collecting, conditioning and/or analyzing an exhalation sample from an animal, characterized by automatic means for providing an incentive for the animal on detection by a sensing means (16) of the receipt in the apparatus of a suitable breath sample, or of an action by the animal likely to lead to the collection of a suitable breath sample. 2. Apparatus as claimed in claim 1, wherein the said sensing means (16) is arranged to detect one or more of the following:(a) a flow of breath in the apparatus; (b) the location of the animals head in a given position; (c) the operation by the animal of a switch (9). 3. Apparatus as claimed in claim 1, comprising means for providing to the animal auditory or other indicia as a precursor to providing an incentive. 4. Apparatus as claimed in claim 2, wherein the said sensing means (16) is arranged to detect certain characteristics of a flow of breath in the apparatus and to provide an incentive only if the detected characteristics meet given criteria. 5. Apparatus as claimed in claim 2, wherein two flow paths lead from the inlet, one leading to means for detecting a flow of breath and the other leading to the said collecting, conditioning and/or analyzing means. 6. Apparatus as claimed in claim 1, wherein the inlet (5) is located in receiving means (2) adapted to receive the animal&amp;apos;s muzzle, the receiving means being arranged such that insertion of the animal&amp;apos;s muzzle into the receiving means positions a nostril of the animal such that exhalation therefrom is directed towards the inlet. 7. Apparatus as claimed in claim 1, comprising an animal stall in one side wall (36) of which is located an orifice (33) in communication with the said inlet, so arranged as to enable an animals&amp;apos; nostril (32) to effect a substantial seal around the orifice (33) when pressed against it. 8. Apparatus according to claim 1 in which the openings of the inlet means are aligned with the nostrils of the animal upon insertion of the animal muzzle into the recess. 9. Apparatus according to claim 1 which further comprises one or more means for detecting the presence of, collecting, conditioning and/or analyzing animal exhalation. 10. Apparatus according to claim 1 which further comprises actuation means. 11. Apparatus according to claim 10, in which the actuation means comprise means for recognising the animal. 12. Apparatus according to claim 10, in which the actuation means comprise a switch positioned (9) within the receiving means. 13. A method of monitoring an animal&amp;apos;s breath comprising:(a) providing breath collecting, conditioning and/or analyzing means in flow communication with an inlet: (b) automatically causing the dispensation of incentives for the animal on detection of the receipt in the apparatus of a suitable breath sample or of an action by the animal likely to lea... | BTG International Limited | A61B005/08
US06331168 | B1 | 2001-12-18 | Golf training head gear for detecting head motion and providing an indication of head movement | 2000-03-07 | Apparatus and method for using head gear to sense the motion of the wearer&apos;s head and output a signal indicative of the motion. Sensors are used to detect head motion about two mutually perpendicular axes. The sensor signal is fed into a microprocessor to compute a feedback signal indicative of the deviation of the motion from a desired, pre-programmed path. The feedback signal is delivered to an indicator to alert the wearer of the head motion. The device is adaptable to monitor head motions for various athletic, sporting and safety applications. | What is claimed is: 1. Head gear apparatus to sense the instantaneous position of the wearer&amp;apos;s head relative to a desired head position for a golf swing and to provide a signal to the wearer when the wearer&amp;apos;s head is within proper head position parameters for said golf swing, or, alternatively, to provide a signal to the wearer when the wearer&amp;apos;s head is not within said proper head position parameters for said golf swing, said head gear comprising:sensor devices sensing the movement of the wearer&amp;apos;s head from a known initial position established at a time prior to initiation of said golf swing and outputting an electrical signal indicative of the direction and rotational speed of the wearer&amp;apos;s head movement; an analog to digital converter for converting said electrical signal to a digital data stream, a digital processor for receiving said digital data stream, performing an integration to calculate an angular displacement related to said electrical signal and comparing said calculated angular displacement to a predetermined digital datum establishing criterion limits for predetermined golf swing, said digital processor receiving further data, comprising additional information, to assist in comparing said criterion limits and said calculated angular displacement to determine whether the wearer&amp;apos;s head is within or is not within said criterion limits; an alarm output device for generating an alarm when a specific movement is within or not within said established criterion, and an interface device for enabling input of at least some of said additional information to said digital processor. 2. Head gear to sense, during a golf swing, the relative position of the wearer&amp;apos;s head to an established track for said golf swing and providing an alarm when said relative position is outside said established track, and to provide another alarm when said relative position is inside said established track, said head gear comprising:gyroscope sensors, each oriented around an axis of head rotation, and each outputting an analog electric signal proportional to angular rotation of the wearer&amp;apos;s head about each sensed axis, an analog to digital converter for creating a digital output for each said signal, a data integrator and processor for receiving said digital outputs and creating from said digital outputs a digital signal indicative of the relative angular displacement of the wearer&amp;apos;s head in said golf swing, said data integrator and processor comparing said digital signal to established limits for correct movement, said data integrator and processor receiving further data, comprising additional information, to assist in comparing said established limits and said digital signal to determine whether the wearer&amp;apos;s head is within or is not within said established limits; an alarm device for outputting a signal for alerting the wearer when said relative movement falls outside said l... | Creative Sports Technologies, Inc. | A61B005/00
US06270458 | B1 | 2001-08-07 | Cervix dilation and labor progression monitor | 1999-03-05 | A device and method for monitoring cervical dilation, and descent of the presenting part, during labor. An extracorporeally located ultrasound transmitter transmits ultrasound signals into the body of the patient. Small ultrasound reflectors located on either side of the cervical os, and on the fetal presenting part, reflect the ultrasound signals back to extracorporeal ultrasound receivers. Spectral and acoustic characteristics of the received ultrasound signals are analyzed to identify the relative locations of the reflectors, and the trigonometric relationships between the reflectors and transmitters are used to calculate the degree of cervical dilation, and the descent of the fetal presenting part. In an alternative embodiment, passive ultrasound receivers are used instead of ultrasound reflectors. | What is claimed is: 1. A device for monitoring the progress of labor in a subject, comprisinga) at least one extracorporeal ultrasound transmitter, operative to transmit ultrasound signals into the subject; b) at least one inorganic ultrasound reflector, operative to reflect said transmitted ultrasound signals, said at least one reflector being placeable on an internal body surface within the subject; c) at least one extracorporeal ultrasound receiver, operative to receive said reflected ultrasound signals, and d) a processor, operative to calculate a location of said reflector from said received reflected ultrasound signals, said location being a descriptor of the progress of labor in the subject. 2. The device of claim 1, wherein said at least one extracorporeal ultrasound transmitter is adopted to be placed on the abdomen of the subject. 3. The device of claim 1, wherein said at least one ultrasound transmitter includes a transducer array. 4. The device of claim 1, wherein said at least one reflector includes a material selected from the group consisting of steel and air. 5. The device of claim 1, wherein said at least one reflector is adapted to be placed on an external cervical os. 6. The device of claim 1, wherein said at least one reflector is adapted to be placed on a presenting part of a fetus. 7. The device of claim 1, wherein said extracorporeal ultrasound receiver is adopted to be placed on the abdomen of the subject. 8. The device of claim 1, wherein said processor is adapted to calculate said locations from said received reflected ultrasound signals by measuring an ultrasound signal parameter selected from the group consisting of an ultrasound signal phase shift and an ultrasound signal time of flight. 9. The device of claim 1, wherein said descriptor is selected from the group consisting of a relative location of a fetal presenting part and a diameter of an external cervical os. 10. A method for monitoring the progress of labor in a subject, comprisinga) transmitting ultrasound signals from an extracorporeal location; b) reflecting said transmitted ultrasound signals off at least one inorganic reflector at an internal body surface of the subject; c) receiving said reflected signals at an extracorporeal location, and d) calculating a descriptor of the progress of labor from said received reflected signals. 11. The method of claim 10, wherein said ultrasound signals are transmitted sequentially from a transducer array. 12. The method of claim 10, wherein said extracorporeal location includes an abdomen of the subject. 13. The method of claim 10, wherein said internal body surface is selected from the group consisting of an external cervical os and a fetal presenting part. 14. The method of claim 10, wherein said calculating includes measuring an ultrasound signal parameter selected from the group consisting of an ultrasound signal phase shift and an ultrasound signal time of flight, and using said measured parameter ... | Barnev Inc. | A61B008/00 A61B005/103
US06258040 | B1 | 2001-07-10 | Airway adapter for non-dispersive infrared gas analyzer | 1999-09-16 | A transparent sheet ;11 ;for transmitting an infrared ray therethrough is formed by laminating a PET sheet ;5 ;on which a anti-fogging layer ;4 ;can be formed easily and a PP sheet ;12 ;with good infrared ray transmission property, thereby to make the thickness of the transparent window larger. | What is claimed is: 1. An airway adapter for a non-dispersive infrared gas analyzer comprising:a flow tube for passing gas therethrough; aperture portions respectively formed by openings provided at opposite positions of a side wall of said flow tube and for passing an infrared ray therethrough, and a transparent film hermetically attached to said aperture portions, said transparent film including: an anti-fogging layer disposed at an inner side of said flow tube; a first film for forming an anti-fogging layer on the surface thereof; and a second film layered on said first film and having transmittance characteristic for transmitting the infrared ray. 2. An airway adapter for a non-dispersive infrared gas analyzer according to claim 1, wherein said first film is made of a material selected from a group consisting of polyester, polycarbonate, vinyl chloride cellulose acetate and polyimide and said second film is made of one of a polypropylene and polyethylene. 3. An airway adapter for a non-dispersive infrared gas analyzer claimed in claim 1, wherein a thickness of said transparent member 50 &amp;mgr;m or more. 4. An airway adapter for a non-dispersive infrared gas analyzer as claimed in claim 2, wherein a thickness of said transparent member is 50 &amp;mgr;m or more. | Nihon Kohden Corporation | A61B005/08 G01N001/22 G01N021/00 G01N031/00 G01J005/02
US06299858 | B1 | 2001-10-09 | Methods of screening agents for activity using teleosts | 1999-02-22 | The present invention provides methods of screening an agent for activity using teleosts. Methods of screening an agent for angiogenesis activity, toxic activity and an effect cell death activity in teleosts are provided. | What is claimed is: 1. A method of screening a candidate agent for an effect on cell death activity, said method comprising in the following order:(a) contacting a living teleost post 12-hours of development with a dye wherein said dye has an affinity for dead cells and wherein said dye stains dead cells; (b) administering the candidate agent to the living teleost; (c) detecting the staining of dead cells with said dye in at least one specific tissue or organ in the living teleost; (d) comparing the staining of dead cells with said dye in said at least one specific tissue or organ of the living teleost with the staining of dead cells with said dye in said at least one specific tissue or organ of a control living teleost that was not administered said candidate agent; wherein an increase or decrease in the staining of dead cells with said dye in the treated living teleost compared to the control living teleost would indicate the effect of the candidate compound on cell death activity. 2. The method of claim 1, wherein the effect is an increase in cell death activity. 3. The method of claim 2, wherein the method further comprises detecting a change in cell death activity in the living teleost after a predetermined period of time, wherein said predetermined period of time is sufficient for a detectable difference in cell death activity to occur in presence of the candidate agent. 4. The method of claim 3, wherein the method further comprises detecting the increase in cell death activity over time at predetermined intervals. 5. The method of claim 2, wherein the increase in cell death activity is detected in more than one tissue or organ of the living teleost simultaneously. 6. The method of claim 5, wherein the increase in cell death activity is detected in more than one tissue or organ of the living teleost simultaneously over time at predetermined intervals. 7. The method of claim 1, wherein the effect is a decrease in cell death activity. 8. The method of claim 1, wherein the effect is an increase in apoptotic activity or necrotic activity. 9. The method of claim 8, wherein the increase in apoptotic activity comprises an increase in cell death in said at least one specific tissue or organ of the living teleost. 10. The method of claim 8, wherein the increase in apoptotic activity is detected by light microscopy or fluorescence microscopy. 11. The method of claim 8, wherein the increase in apoptotic activity or necrotic activity is detected in at least one specific organ or tissue. 12. The method of claim 1, wherein the effect is a decrease in apoptotic activity or necrotic activity. 13. The method of claim 12, wherein the decrease in apoptotic activity comprises a decrease in cell death in said at least one specific tissue or organ of the living teleost. 14. The method of claim 1, wherein the candidate agent is administered to the living teleost by dissolving the candidate agent in culture media containing the living teleost. 15.... | Phylonix Pharmaceuticals, Inc. | A61K049/00 A61B005/055 A61B010/00
US06307373 | B1 | 2001-10-23 | Anti-aliasing transmitter coil array for magnetic resonance | 1999-06-01 | In a magnetic resonance imaging apparatus ;1 ;there is a region of good i.e. uniform field between A and B but, where the field falls off, say, at D, the r.f. excitation pulse can produce an alias image of D which overlies the desired image of say, B. To reduce this effect, the r.f. excitation coil ;4 ;comprises an array of small coils, the amplitude and phase of the excitation of which is controlled so that the r.f. field collapses rapidly outside the region of good field. | What is claimed is: 1. A magnetic resonance imaging apparatus comprising:means for generating an axially varying magnetic field distribution having a first field strength at a first region within an imaging region and a second field strength at a second region outside the imaging region, said first and second field strengths being equal and whereby image signals from the first region are subject to aliasing signals from the second region; r.f. excitation means for exciting nuclei to resonance, said means including an array of coils; and means for controlling the amplitude and phase of the signal transmitted by each coil so as to confine the r.f. field generated by the r.f. excitation means to the first region whereby the aliasing signals from the second region are reduced. 2. The apparatus of claim 1 in which an array of coils, controlled in amplitude and phase, is used for receiving r.f. relaxation signals. 3. The apparatus of claim 2 wherein the same coils are used for transmit and receive. 4. The apparatus of claim 1 wherein the first region is a region in which the axially varying magnetic field distribution is linear. 5. The apparatus of claim 4 wherein the coils are arranged cylindrically about the imaging region. 6. The apparatus of claim 5 wherein the coils are arranged in an N&amp;times;M cylindrical array. 7. The apparatus of claim 6 wherein N&amp;equals;M. 8. An apparatus for use in magnetic resonance imaging comprising:means for generating a varying magnetic field in an axial direction, the varying magnetic field having an equal field strength in at least first and second non-contiguous regions in the axial direction, whereby image signals from the first region are subject to aliasing signals from the second region; a plurality of r.f. coils; means for scaling at least one of signals (i) applied to the r.f. coils so as to preferentially excite magnetic resonance in nuclei located in the first region; and (ii) received by the r.f. coils so as to preferentially detect magnetic resonance relaxation signals from nuclei located in the first region, whereby the aliasing signals from the second region are reduced. 9. The apparatus of claim 8 wherein the means for scaling adjusts an amplitude and phase of the signals. 10. The apparatus of claim 8 wherein the r.f. coils are small compared to the wavelength of the signals such that the coils do not form a phased array. 11. The apparatus of claim 8 wherein the coils are arranged about a cylinder and in a regular pattern. 12. The apparatus of claim 11 wherein the regular pattern is an N&amp;times;M array. 13. The apparatus of claim 8 including means for generating a temporally varying axial gradient magnetic field which gradient field is linear over an axial range and wherein the second region is located outside the axial range. 14. A method comprising:generating a varying magnetic field distribution in an axial direction, the varying magnetic field distribution having an equal f... | Picker International, Inc. | G01V003/00 A61B005/055
US06311086 | B1 | 2001-10-30 | Overhauser magnetic resonance imaging (ORMI) method comprising ex vivo polarization of a magnetic resonance (MR) imaging agent | 1999-12-13 | This invention provides a method of MR investigation of a sample, the method comprising: (i) placing in a uniform magnetic field a composition comprising an OMRI contrast agent and an MR imaging agent containing nuclei (MR imaging nuclei) capable of emitting magnetic resonance signals (e.g. the primary magnetic field B;0;) and capable of exhibiting a T;1 ;relaxation time of 6 s or more (at 37&deg; C. in D;2;O in a field of 7T); (ii) exposing the composition to a first radiation of a frequency selected to excite electron spin transitions in the OMRI contrast agent; (iii) optionally but preferably separating the whole, substantially the whole, or a portion of said OMRI contrast agent from said MR imaging agent; (iv) administering said MR imaging agent to said sample, (v) exposing the sample to a second radiation of a frequency selected to excite nuclear spin transitions; (vi) detecting magnetic resonance signals from the sample; and (vii) optionally, generating an image or dynamic flow data from the detected signals. | What is claimed is: 1. A method of MR investigation of a sample said method comprising:(i) placing in a uniform magnetic field a composition comprising an Overhauser magnetic resonance imaging (OMRI) contrast agent and a magnetic resonance (MR) imaging agent containing in its molecular structure nuclei capable of emitting magnetic resonance signals and having a T1 relaxation time of 6 s or more, when at 37&amp;deg; C. in D2O in a field of 7T; (ii) exposing said composition to a first radiation of a frequency selected to excite electron spin transitions in said OMRI contrast agent and thereby cause a nuclear spin polarisation of said nuclei; (iii) optionally but preferably separating the whole, substantially the whole, or a portion of said OMRI contrast agent from said MR imaging agent; (iv) administering said MR imaging agent to said sample; (v) exposing said sample to a second radiation of a frequency selected to excite nuclear spin transitions; (vi) detecting magnetic resonance signals from said sample; and (vii) optionally, generating an image or dynamic flow data from said detected signals. 2. A method of MR investigation of a sample said method comprising:(i) placing in a uniform magnetic field a composition comprising an Overhauser magnetic resonance imaging (OMRI) contrast agent and a magnetic resonance (MR) imaging agent containing in its molecular structure nuclei, capable of emitting magnetic resonance signals, and having a T1 relaxation time of 6 s or more, when at 37&amp;deg; C. in D2O in a field of 7T; (ii) exposing said composition to a first radiation of a frequency selected to excite electron spin transitions in said OMRI contrast agent and thereby cause a nuclear spin polarisation of said nuclei; (iii) separating the whole, substantially the whole, or a portion of said OMRI contrast agent from said MR imaging agent; (iv) administering said MR imaging agent to said sample; (v) exposing said sample to a second radiation of a frequency selected to excite nuclear spin transitions; and (vi) detecting magnetic resonance signals from said sample. 3. A method as claimed in claim 2 wherein said MR imaging agent has T1&amp;gt;8 s. 4. A method as claimed in claim 2 wherein said MR imaging agent has T1&amp;gt;10 s. 5. A method as claimed in claim 2 wherein said MR imaging agent has T1&amp;gt;15 s. 6. A method as claimed in claim 2 wherein said MR imaging agent has T1&amp;gt;30 s. 7. A method as claimed in claim 2 wherein said MR imaging agent has T1&amp;gt;70 s. 8. A method as claimed in claim 2 wherein said MR imaging agent has T1&amp;gt;100 s. 9. A method as claimed in claim 2 wherein said MR imaging agent has a long T2 relaxation time. 10. A method as claimed in claim 2 wherein said MR imaging agent is stored in frozen form once polarised and prior to step (iv) of claim 1 is heated to physiological temperatures. 11. A method as claimed in claim 2 further comprising a final step (vii) of generating an image or dynamic flow da... | Nycomed Imaging AS | A61B005/05
US06254548 | B1 | 2001-07-03 | Internal thermometer | 1999-11-24 | A miniature spherical-shaped internal temperature transponder. A temperature sensor (;25;) is fabricated in a spherical integrated transponder circuit (;15;) which may be placed in the human body by ingestion, implantation, or injection. In one aspect of the invention, a passive system is disclosed whereby an external monitoring station (;13;) generates an energy field using a magnetic field generator (;19;) which is coupled to a power coil (;21;) of the transponder (;15;). The power coil (;21;) passes power to a power regulator (;23;) to provide regulated power to all transponder (;15;) circuits. Temperature data obtained by the temperature sensor (;25;) is passed to a voltage controlled oscillator (;27;) for conversion into an RF signal. A mixing circuit (;31;) receives the RF temperature signal and modulates the temperature data signal onto an oscillator frequency from an RF oscillator (;29;). An RF amplifier (;33;) receives the modulated RF signal from the mixing circuit (;31;) and transmits it via an antenna (;35;) to the external monitor station ;13 ;which is proximate to the transponder (;15;). The signal is received by an RF receiver (;37;) and processed using a CPU (;39;) to extract the measured temperature data, which can then be displayed to the operator on a display (;41;). The transponder (;15;) may be powered either by the external electromagnetic radiation source (;19;) or an internal battery. | What is claimed is: 1. A method of monitoring an internal temperature, which comprises the steps of:placing an externally powered temperature transponder internally of a body wherein said transponder is formed on a single, substantially spherical semiconductor substrate; generating electromagnetic radiation externally of the body to power the transponder; generating an RF signal based upon the temperature of the transponder; receiving the RF signal; and determining the internal temperature based upon the received modulated RF signal. 2. The method of claim 1, wherein the transponder is approximately one millimeter in diameter. 3. The method of claim 1, wherein the transponder is small enough to be easily ingested. 4. The method of claim 3, wherein the transponder is large enough not to be absorbed through microvilli of a digestive tract. 5. An internal thermometer which comprises:a semiconductor substrate; a temperature sensor residing on said substrate; means residing on said substrate for generating an RF signal corresponding to the temperature sensed by said temperature sensor; means residing on said substrate for powering circuitry residing on said substrate in response to an external electromagnetic signal; wherein said temperature sensor includes means for producing a voltage corresponding to said temperature; and, said means for generating said RF signal corresponding to said temperature includes a voltage controlled oscillator residing on said substrate and coupled to said temperature sensor. 6. The internal thermometer of claim 5, wherein said means for generating said RF signal corresponding to said temperature sensed by said temperature sensor further comprises:an RF oscillator residing on said substrate; and, a mixing circuit residing on said substrate, said mixing circuit being coupled to said RF oscillator and said voltage controlled oscillator. 7. The internal thermometer of claim 5, wherein said substrate is substantially spherical. 8. An internal thermometer, comprising:a temperature sensor; a circuit ball electrically coupled to said temperature sensor, said circuit ball comprising a substantially spherical substrate and circuitry residing on said substrate for generating an RF signal corresponding to the temperature sensed by said temperature sensor; and, means for powering said RF generating circuitry and said temperature sensor. 9. The internal thermometer of claim 8, wherein said temperature sensor resides on said spherical substrate of said circuit ball. 10. The internal thermometer of claim 8, wherein said temperature sensor is defined by a substantially spherical sensor ball electrically coupled to said circuit ball. 11. The internal thermometer of claim 8, wherein said means for powering said RF generating circuitry and said temperature sensor includes circuitry residing on said sensor ball for generating power in response to an external electromagnetic signal. | Ball Semiconductor, Inc. | A61B005/00
US06478737 | B2 | 2002-11-12 | System and method for analyzing normalized patient voice feedback an automated collection and analysis patient care system | 2001-05-18 | A system and method for analyzing normalized patient voice feedback in an automated collection and analysis patient care system is described. Device measures providing physiological measures collected by an implantable medical device on a substantially continuous basis are received for storage into a patient care record. Voice feedback spoken by an individual patient substantially contemporaneous to the collection of at least one set of the device measures is received. The voice feedback is processed into normalized quality of life measures for storage into the patient care record. The physiological measures and the quality of life measures stored in the patient care record are analyzed relative to at least one of other physiological measures and other quality of life measures to determine a patient status indicator. | What is claimed is: 1. A system for analyzing normalized patient voice feedback in an automated collection and analysis patient care system, comprising:a database module receiving device measures providing physiological measures collected by an implantable medical device on a substantially continuous basis for storage into a patient care record and receiving voice feedback spoken by an individual patient substantially contemporaneous to the collection of at least one set of the device measures; a feedback module processing the voice feedback into normalized quality of life measures for storage into the patient care record; and an analysis module analyzing the physiological measures and the quality of life measures stored in the patient care record relative to at least one of other physiological measures and other quality of life measures to determine a patient status indicator. 2. A system according to claim 1, further comprising:the analysis module comparing the physiological measures and quality of life measures stored in the patient care record to at least one of physiological measures and quality of life measures stored in patient care records for the individual patient, a patient peer group, and a patient population. 3. A system according to claim 1, wherein the physiological measures comprise at least one of a collected physiological measure or a derived physiological measure. 4. A system according to claim 1, further comprising:the feedback module generating automated feedback from the patient status indicator. 5. A system according to claim 4, further comprising:the feedback module providing tiered automated feedback comprising: at a first level of feedback, communicating an interpretation of the patient status indicator; at a second level of feedback, communicating a notification of potential medical concern based on the patient status indicator; at a third level of feedback, communicating a notification of potential medical concern based on the patient status indicator to medical personnel; and at a fourth level of feedback, communicating a set of reprogramming instructions based on the patient status indicator to the implantable medical device. 6. A system according to claim 4, wherein the automated feedback comprises at least one of the group consisting of a peer group status indicator, a historical status indicator, a trend indicator, a medicinal efficacy indicator, and a wellness indicator. 7. A system according to claim 1, further comprising:the feedback module requesting the spoken voice feedback through pre-determined prompts, each such prompt being associated with a quality of life measure and parsing the spoken voice feedback in accordance with a voice grammar and speech vocabulary. 8. A method for analyzing normalized patient voice feedback in an automated collection and analysis patient care system, comprising:receiving device measures providing physiological measures collected by an implantable medical device o... | Cardiac Intelligence Corporation | A61B005/04
US06264620 | B1 | 2001-07-24 | Blood syringe | 2000-02-23 | A blood syringe includes a hollow barrel an external thread formed on one end and a circular internal flange formed on the inside of the other end. A piston with a hollow stub extending from one end is slidably mounted in the barrel. The stub contains a female thread and includes a ratchet stop defined on the free end of the stub. A plunger includes a first end and a second end. A male thread is formed on one end of the plunger and is inserted into the barrel. A button is formed on the other end of the plunger outside the barrel. The male thread on the plunger screws into the female thread in said stub. One end of the male thread has a ratchet wing opposite to the ratchet stop. The ratchet wing and the ratchet stop are engaged with each other after the male thread is screwed into the stub. A connecting block includes an open end and a closed end. A female thread is defined in the open end to securely receive the external thread of the barrel. The closed end of the connecting block has a needle hub and a flange each extending therefrom. The flange is around the needle. The needle hub includes a top having a through hole defined therein to communicate with the open end of the connecting block. | What is claimed is: 1. A blood syringe comprising:a hollow barrel (10) having a first end formed an external thread (101) formed on one end and a circular internal flange (102) formed inside the other end; a piston (21) slidably mounted in said barrel (10) with a hollow stub (211) extending from one end of said piston (21), said stub (211) having an internal female thread formed therein and including a free end having a ratchet stop (212) defined thereon; a plunger (20) with a male thread (202) formed one end inserted into said barrel (10), and a button (204) formed on the other end extending outside the barrel (10), said male thread (202) of said plunger (20) screwed into the female thread of said stub (211), one end of said male thread (202) having a ratchet wing (203) opposite to said ratchet stop (212), said ratchet wing (203) and said ratchet stop (212) engaged each other after said male thread (202) is screwed into said stub (211); and a connecting block (11) including a female thread defined in the open end to securely receive said external thread (101) of said barrel (10) and a closed end having a needle hub (113) and a flange (111) each extending longitudinally, said flange (111) being around said needle hub (113), and a through hole (114) defined through the end of the needle hub (113) to communicate with said open end of said connecting block. 2. The blood syringe in accordance with claim 1 further comprising a cap (30), said cap (30) including an open end to receive said flange (111) of said connecting block (11) and a closed end having an internal prong (31) received in said through hole (114). 3. The blood syringe in accordance with claim 1, wherein said flange (111) of said connecting block (11) includes multiple bosses (112) formed thereon to abut the interior of said open end of said cap (30). |  | A61B005/00
US06285903 | B1 | 2001-09-04 | Intracorporeal device with radiopaque marker | 1998-06-30 | An intracorporeal device generally having an elongate shaft with an asymmetric radiopaque marker disposed upon or within the distal end thereof. The radiopaque marker member enables the user to determine the orientation of the distal end of the device under fluoroscopic and similar imaging techniques. In certain embodiments the device is configured as a delivery catheter system having multiple delivery catheters, some or all of which may have radiopaque marker members disposed upon or within their distal ends. The delivery catheter system is configured in some embodiments to deliver an elongated diagnostic or therapeutic device to a desired location within a patient&apos;s heart. | What is claimed is: 1. An intracorporeal device comprising:a) an elongated shaft having a proximal end and a shaped distal end defining a deflection plane; and b) an asymmetric radiopaque marker member disposed on the elongated shaft proximal to the shaped distal end thereof, the radiopaque marker having a first radiopaque section spaced longitudinally or transversely from a second radiopaque section and an asymmetrical plane which passes through a longitudinal axis of the elongated shaft and which is parallel to the deflection plane so as to allow an operator to fluoroscopically detect the orientation of the distal end of the elongated shaft within a patient. 2. The intracorporeal device of claim 1 wherein the radiopaque marker member is disposed within the elongated shaft. 3. The intracorporeal device of claim 1 wherein the radiopaque marker member is comprised of a radiopaque metal. 4. The intracorporeal device of claim 1 wherein the radiopaque marker member is comprised of a polymeric material loaded with a radiopaque material. 5. The intracorporeal device of claim 1 wherein the radiopaque marker member is formed by a boundary between a first cylindrical shaft portion and an adjacent second cylindrical shaft portion, wherein the first shaft portion has a different radiopacity than the second shaft portion. 6. The intracorporeal device of claim 1 wherein the radiopaque marker member is affixed to the inside wall surface of the shaft. 7. The intracorporeal device of claim 1 wherein the radiopaque marker member is an asymmetric joint connecting a first and second portion of the shaft. 8. An intracorporeal device comprising:a) an elongated shaft having a proximal end and a shaped distal end; and b) a radiopaque marker member disposed upon the elongated shaft proximal to the shaped distal end and having a shape conforming generally to the shape of the shaft, the marker member having a first longitudinal section that does not completely surround a circumference of the shaft, and a second longitudinal section that does completely surround the circumference of the shaft so as to create a radioscopic projection which reveals the orientation of the distal end of the elongated shaft. 9. The intracorporeal device of claim 8 wherein the radiopaque marker member is disposed within the elongated shaft. 10. The intracorporeal device of claim 8 wherein the radiopaque marker member is comprised of a radiopaque metal. 11. The intracorporeal device of claim 8 wherein the radiopaque marker member is comprised of a polymeric material loaded with a radiopaque material. 12. The intracorporeal device of claim 8 wherein the radiopaque marker member is formed by a boundary between a first shaft portion and a second shaft portion wherein the first shaft portion has a different radiopacity than the second shaft portion. 13. The intracorporeal device of claim 8 wherein the radiopaque marker member is affixed to the inside wall surface of the shaft. 14. Th... | Eclipse Surgical Technologies, Inc. | A61B005/05
US06633777 | B2 | 2003-10-14 | Apparatus for evaluation of skin impedance variations | 2001-01-05 | The invention provides an apparatus and method for automatic evaluation of skin resistance or impedance variations in order to diagnose the state of health of at least a portion of a human or animal body. The difference between an AC impedance measured at a specific frequency and at a specific skin area with calibration electrode and a reference electrode and the impedance measured at a similar frequency and in the same area with a measurement electrode and a reference electrode, is used to determine the state of health of the internal organ corresponding to the examined skin area. Alternatively, the skin between the electrodes is exposed to a DC potential of a magnitude selected to give a break-through effect. The resistance of the skin is measured between a measurement electrode polarised negatively with respect fo a reference electrode, and the DC resistance of the same skin area is again measured but with the measurement electrode polarised positively with respect to the reference electrode. The ratio of these two values is used to determine the state of health of the internal organ corresponding with the examined skin area. | What is claimed is: 1. An apparatus for diagnosing a state of health of an organ in a human or animal body, the apparatus including:an electrical generator; a measurement electrode and a reference electrode, for connection, in use, to the generator; means for monitoring and measuring at least a first parameter which is dependent upon resistance or impedance between the electrodes when the measurement electrode is placed in contact with a first zone of skin corresponding to the organ and the reference electrode is placed in contact with a second zone of skin on the same body, and a DC potential difference is applied between the electrodes by the generator, in use; recording means configured to record a first measured value of the first parameter after a sudden and significant change in the first parameter due to a reduction in resistance of the skin at a breakthrough potential difference; means for changing the potential difference between the electrodes such that the polarity of the electrodes is inverted after the first measured value has been recorded; recording means configured to record a second measured value of a second parameter which is dependent upon resistance or impedance between the electrodes after inverting the polarity of the electrodes; and means for comparing the first and second measured values to obtain a third value which is an indicator of the state of health of the organ to which the first zone of skin corresponds. 2. An apparatus as claimed in claim 1, wherein the measurement electrode is negatively polarized with respect to the reference electrode while the first parameter is monitored, measured, and recorded. 3. An apparatus as claimed in claim 1, wherein the measurement electrode is a point electrode having a relatively small skin-contactable surface area. 4. An apparatus as claimed in claim 1, which includes means for adjusting the current or potential difference to cause the sudden and significant change in the first parameter, due to a reduction in resistance of the skin at the breakthrough potential difference. 5. An apparatus as claimed in claim 1, which includes a display means for indicating the first zone of skin onto which the measurement electrode should be placed in order to obtain a diagnosis for a particular organ. 6. An apparatus as claimed in claim 5, wherein the display means indicates zones of skin which are located on a foot or an ear. 7. An apparatus as claimed in claim 1, wherein the third value is expressed as a ratio of the first and second measured values. 8. An apparatus as claimed in claim 1, which includes communication means for communicating, to an operator of the apparatus, the state of health of the diagnosed organ as being either healthy, normal, sub-acute or acute, depending on the third value. 9. A method for diagnosing a state of health of an organ in a human or animal body, the method including the steps of:placing a measurement electrode on or near a zone of skin which corre... | Aleksander Pastor Jan Zbigniew Szopinski | A61B005/05
US06261238 | B1 | 2001-07-17 | Phonopneumograph system | 1999-03-29 | A method of analyzing breath sounds produced by a respiratory system, the method comprising: measuring breath sounds produced by the respiratory system; tentatively identifying a signal as being caused by a breath sound of a given type if it meets a first criteria characteristic of the breath sound of the given type; and confirming said identification if a tentatively identified signal meets a second criteria characteristic of the breath sound of the given type. | What is claimed is: 1. A method of analyzing breath sounds produced by a respiratory system, the method comprising:measuring breath sounds produced by the respiratory system; tentatively identifying a signal as being caused by a breath sound of a given type if it meets a first criteria that tentatively identifies only the breath sound of the given type; and confirming said identification if a tentatively identified signal meets a second criteria characteristic of the breath sound of the given type. 2. A method according to claim 1 comprising segmenting said breath sound data into segments and wherein tentatively identifying and confirming are based on time segments of breath sound data. 3. A method according to claim 1 wherein confirming said identification comprises comparing breath sounds tentatively identified as being of a given type to at least one of a plurality of second criteria each of which is characteristic of the tentatively identified given type and confirming that the breath sound is of the tentatively identified given type if it meets the second criteria characteristic of the given type. 4. A method according to claim 1 wherein tentatively identifying comprises comparing the breath sound to a plurality of first criteria, each said criteria being tentatively identify a breath sound as being of a given type, wherein said breath sound is tentatively identified as being only of the type for which it meets the first criteria. 5. A method according to claim 1 or claim 4 wherein the breath sound comprises a wheeze. 6. A method according to claim 5 wherein tentatively identifying the breath sound as a wheeze comprises detecting narrow peaks within the spectrum of the breath sound and determining if the narrow peaks are located within a narrow frequency range over a number of consecutive time periods. 7. A method according to claim 6 wherein confirming comprises determining if the narrow peaks of said tentatively identified wheeze have less than three harmonics each. 8. A method according to claim 6 wherein said consecutive time periods span at least 150 ms. 9. A method according to claim 6 wherein a breath sound is confirmed as a squeak type wheeze when said consecutive time periods span between 80 and 150 ms. 10. A method according to claim 6 wherein a breath sound is classified as low frequency wheeze when the frequency of the narrow peak is less than 400 Hz. 11. A method according to claim 6 wherein a breath sound is classified as a high frequency wheeze when the frequency of the narrow peak is between 400 Hz and 1600 Hz. 12. A method according to claim 6 wherein a breath sound is classified as an ultra-high frequency wheeze if the frequency of the narrow beak is above 1600 Hz. 13. A method according to claim 5 wherein said narrow frequency range is not greater then 64 Hz among any two consecutive time periods. 14. A method of according to claim 1 or claim 4 wherein the given breath type comprises a rhonchus. 15. A meth... | Karmel Medical Acoustic Technologies, Ltd. | A61B005/08
US06443904 | B1 | 2002-09-03 | Determination of stress level of fitness exercise | 2001-03-16 | A heart rate monitor includes a measuring means for measuring the heart rate of a person during a fitness exercise, and a calculation unit for forming the value of one or more stress parameters from the heart rate measured during the fitness exercise. The calculation unit is arranged to compare the stress parameter value during the fitness exercise with a threshold value formed for the stress parameter before the fitness exercise. The heart rate monitor also includes a display means for showing exceeding of the threshold parameter to the user during the fitness exercise. The calculation unit is arranged to use the value of expiratory flow measured from the person before the fitness exercise for forming the threshold value of the stress parameter. | What is claimed is: 1. A method of controlling a fitness exercise performed by a person, the method comprising:(a) measuring the person's heart rate information during the fitness exercise; and (b) informing the person if a value of a stress parameter formed from the measured heart rate information exceeds a threshold value formed for the stress parameter before the fitness exercise, wherein the threshold value of the stress parameter has been formed for the fitness exercise using the value of the person's expiratory flow. 2. A method according to claim 1, wherein the value of expiratory flow has been measured by a PEF meter. 3. A method according to claim 1, wherein the threshold value of the stress parameter has been formed on the basis of a comparison between the value of expiratory flow measured before the fitness exercise and the reference value of expiratory flow. 4. A method according to claim 3, wherein the reference value of expiratory flow is the person's maximal expiratory flow. 5. A method according to claim 3, wherein the reference value of expiratory flow has been formed by means of one or more physiological parameters which describe the person's physiological properties. 6. A method according to claim 1, wherein the stress parameter is the stress level and for forming the value of stress level during the fitness exercise one or more of the following parameters are used in addition to the heart rate information: one or more physiological parameters which describe the person's physiological properties, one or more stress parameters which describe the exercise workload. 7. A method according to claim 1, wherein the stress parameter is the heart rate level. 8. A method according to claim 1, wherein the person's expiratory flow measured is supplied to a heart rate monitor, which forms a threshold value for the stress parameter on the basis of the expiratory flow for controlling the fitness exercise. 9. A method according to claim 3, wherein the result of the comparison between the measured expiratory flow and the reference value of expiratory flow is compared with a health-related reference value, and if the comparison result does not meet the health-related reference value, the user is informed that it is not recommendable to exercise. 10. A method according to claim 1, wherein the person's heart rate is measured during the fitness exercise by the heart rate monitor and the stress parameter value is shown on the display of the heart rate monitor. 11. A heart rate monitor comprising:a measuring means for measuring the heart rate of a person during a fitness exercise; a calculation unit for forming the value of one or more stress parameters from the heart rate measured during the fitness exercise, the calculation unit being arranged to compare the stress parameter value during the fitness exercise with a threshold value formed for the stress parameter before the fitness exercise; and a display means for showing exceeding of ... | Polar Electro Oy | A61B005/02
US06266553 | B1 | 2001-07-24 | Spiral scanning computed tomography apparatus, and method for operating same, for cardiac imaging | 1998-09-11 | In a computed tomography apparatus, and a method for operating same, for obtaining cardiac images, a spiral scan of a measurement volume containing a patient&apos;s heart is conducted, the production of the scanning data during the spiral scanning being synchronized with an ECG signal from the patient, in order to produce a graphic representation of the examination volume, and thus an image of the patient&apos;s heart. The ECG signal is employed to control the generation of the data during the spiral scanning at phase of the cardiac cycle wherein minimum movement of the heart takes place. The chronological correlation between the recording of the scanning data and the ECG signal is fixed, so that within each number of successive time intervals, a dataset is obtained completely within that time interval. The datasets from the successive time intervals are then combined to produce an image of the heart. Since the component images are all obtained in a low-motion phase of the heart, the resulting overall image is particularly sharp. | We claim as our invention: 1. A computed tomography apparatus comprising:means for conducting a radiological spiral scanning of an examination volume in which an examination subject is disposed, thereby obtaining spiral scan data; means for obtaining an ECG signal, containing R-waves, from a heart of a subject in said examination volume over a plurality of cardiac cycles, said ECG signal, consisting of periodic signal portions respectively representing only low-motion phases of the heart, each low-motion phase being disposed between two immediately successive R-waves in said ECG signal; means for controlling the spiral scanning of said examination volume dependent on said ECG signal for obtaining said spiral scan data in a plurality of successive scanning datasets respectively obtained only during said low-motion phases; and means for producing images of the heart from said scanning datasets, with each image being produced using only one of said datasets respectively. 2. A computed tomography apparatus as claimed in claim 1 wherein said means for conducting a spiral scanning has a pitch value associated therewith, and wherein said spiral scanning is conducted around an axial direction, and wherein said means for controlling comprises means for setting said pitch value dependent on said ECG signal for obtaining a gap-free image of the heart in the axial direction. 3. A computed tomography apparatus as claimed in claim 1 further comprising storage means in said means for controlling for storing said ECG signal along a time axis, and means for marking a beginning of the spiral scanning on said time axis for correlating said spiral scanning with said ECG signal. 4. A computed tomography apparatus as claimed in claim 3 wherein said ECG signal stored in said storage means on said time axis exhibits a plurality of successive, predetermined time windows, and wherein said means for controlling said spiral scanning comprises means for obtaining said spiral scan data only during said time windows, with only one of said datasets being obtained per time window. 5. A computed tomography apparatus as claimed in claim 4 wherein said means for conducting spiral scanning comprises a radiation source, a radiation detector, and means for rotating said radiation source and said radiation detector around said examination volume in a plurality of successive revolutions, and wherein said means for controlling the spiral scanning comprises means for obtaining data in said time windows which are respectively portions of successive revolutions of said means for conducting a spiral scanning. 6. A computed tomography apparatus as claimed in claim 4 wherein said means for producing said overall image comprises means for producing said overall image from datasets obtained at equidistant time intervals. 7. A computed tomography apparatus as claimed in claim 1 wherein said means for conducting a spiral scanning includes a radiation source, a radiation detector, a patien... | Siemens Aktiengesellschaft | A61B005/05
US06266549 | B1 | 2001-07-24 | Apparatus and method for evaluating cardiac functions | 1999-01-29 | An electrode useful for generating electrical signals generally comprises a base and more than one dome-like protuberance on an exterior surface of the annular ring-like base. The electrodes can be utilized in connection with various probe applications. For example, the electrodes can be utilized with a probe adapted for insertion into an anatomical canal, e.g. the esophagus of an animal or a human for ECG or cardiac output measurements. An exemplary probe generally comprises a chassis with an electrical cable extending from the proximal end of the chassis and with the cable terminating at an electrical plug configured for connection to a cardiac monitor. The probe also includes an electrode assembly comprising the dome-like protuberances and configured to generate or receive electrical signals that are indicative of the cardiac functions of the patient. The probe may further include an engagement device attached to the chassis for stabilizing the probe within the esophagus. The probe may also be configured to include other sensing devices, for example, a temperature measuring device and an acoustic monitor. | We claim: 1. An electrode useful for generating or receiving electrical signals, the electrode comprising:a base; and more than one protuberance unitarily arranged on said base, wherein said protuberances are dome-like, and wherein each said protuberance is configured for facilitating contact with a tissue wall of the esophagus of a patient. 2. An electrode in accordance with claim 1, wherein said protuberances comprise one and one-half domes. 3. An electrode configured for facilitating contact with a tissue wall of the esophagus of a patient, the electrode comprising:an annular ring base having an exterior surface and an interior aperture; and a plurality of domes arranged on said exterior of said base. 4. An electrode in accordance with claim 3, wherein said domes comprise three domes arranged symmetrically about said base exterior. 5. An electrode in accordance with claim 4, wherein said domes have a radius of curvature in the range of 0.050&amp;Prime; to 0.090&amp;Prime;. 6. An electrode in accordance with claim 4, wherein said domes and said ring comprise a homogeneous metal. 7. An electrode in accordance with claim 3, wherein said domes have a radius of curvature in the range of 0.050&amp;Prime; to 0.090&amp;Prime;. 8. An electrode in accordance with claim 7, wherein said domes have a radius of curvature in the range of 0.065&amp;Prime; to 0.070&amp;Prime;. 9. An electrode in accordance with claim 3, wherein said domes are integrally formed with said ring base, such that when used in connection with a probe configured for insertion into an anatomical canal comprising the esophagus of a human or animal, anatomical fluids are prevented from penetrating between a juncture defined by said domes and said ring base. 10. An electrode in accordance with claim 3, wherein said electrode further comprises a first connector and a second connector located on opposing sides of said ring, said first and said second connectors configured to enable attachment of said electrode to a tube-like probe. 11. An electrode in accordance with claim 10, wherein each of said first and said second connectors comprise at least one barb to facilitate attachment to said tube-like probe. 12. An electrode in accordance with claim 11, wherein each of said first and said second connectors comprise a threaded section to facilitate attachment to said tube-like probe. 13. An electrode in accordance with claim 3, wherein said electrode further comprises an end having a rounded-portion configured for insertion into an anatomical canal comprising the esophagus of a human or animal. 14. An electrode in accordance with claim 13, wherein said electrode further comprises a connector located on a side opposing said rounded portion and configured to enable attachment of said electrode to a distal end of a tube-like probe. 15. An electrode configured for use within the esophagus of a patient, the electrode comprising:a band having an outside surface; and at least one dom... | Heska Corporation | A61B005/042
US06267729 | B1 | 2001-07-31 | Aspiration screening process for assessing need for modified barium swallow study | 1998-12-31 | Whether a (stroke) patient is at risk for oral or pharyngeal dysphagia is determined by conducting a cough-based screening process for clinically evaluating the patient&apos;s swallow. The cough-based screening methodology is able to identify those patients who require a modified barium swallow test in order to rule out aspiration, and which patients do not need a modified barium swallow test. In accordance with the process the patient attempts to cough voluntarily. If the patient is unable to cough voluntarily, the patient is required to inhale an aerosol that stimulates a sensory innervation of the patient&apos;s larynx, thereby causing the patient to cough. The resulting cough is graded to determine whether the patient is at risk to a prescribed physiological condition, in particular pneumonia. The cough tests are supplemented by monitoring the ability of the patient to hold water in the patient&apos;s mouth for a prescribed period of time. If the patient is able to hold a prescribed volume of water in the patient&apos;s mouth for the prescribed period of time, the patient is permitted to be given a modified barium swallow test. If the patient is unable to hold a prescribed volume of water in the patient&apos;s mouth for the prescribed period of time, the patient is not permitted to be given a modified barium swallow test. | What is claimed is: 1. A method comprising the steps of:(a) supplying to the throat of a patient a medium that is effective to stimulate a sensory innervation of the larynx of and thereby elicit an involuntary cough from an individual who does not suffer from a prescribed abnormal physiological condition; and (b) identifying a risk of the patient to said prescribed abnormal physiological condition based upon a response of the patient to said medium supplied to the patient&amp;apos;s throat in step (a). 2. A method according to claim 1, wherein step (a) comprises supplying to the patient&amp;apos;s throat a chemical that is effective to stimulate nociceptor (irritant) and C-fibre receptors in the patient&amp;apos;s throat. 3. A method according to claim 2, wherein said medium contains tartrate mixed with saline. 4. A method according to claim 1, wherein said prescribed abnormal physiological condition is dysphagia. 5. A method according to claim 1, wherein said prescribed abnormal physiological condition is aspiration. 6. A method according to claim 1, wherein said prescribed abnormal physiological condition is pneumonia. 7. A method comprising the steps of:(a) applying to the throat of a patient successive quantities of a chemostimulant that is effective to stimulate a sensory innervation of the larynx of and elicit an involuntary cough from an individual who does not suffer from a prescribed abnormal physiological condition; and (b) identifying a risk of the patient to said prescribed abnormal physiological condition based upon a response of the patient to the chemostimulant supplied to the patient&amp;apos;s throat in step (a). 8. A method according to claim 7, wherein step (a) comprises applying to the patient&amp;apos;s throat aerosols containing respectively increasing amounts of said chemostimulant. 9. A method according to claim 7, wherein step (b) comprises identifying the patient to be at low risk for pneumonia as a result of an involuntary cough from the patient appearing normal in response to an initial application to the throat of said patient of said chemostimulant, but identifying the patient to be at high risk for pneumonia in response to requiring a further application of said chemostimulant to elicit an involuntary cough, or as a result of said patient having a decreased or weak involuntary cough. | Pneumoflex Systems, Inc. | A61B005/08
US06330467 | B1 | 2001-12-11 | Efficient magnet system for magnetically-assisted surgery | 1999-04-06 | A system for magnetically assisted surgery includes a magnetic support structure, a patient support structure and a magnet having at least four poles attached to the magnetic support structure so that the magnet provides a near-field magnetic field in an operating region of a patient supported by the patient support structure. The magnet is moveable so that the direction of the magnetic field lines in the operating region is adjustable. The magnet may include a pair of essentially semicircular half-segments permanently magnetized and joined in an extremely stable disk configuration. The magnetic field and gradient field provided by the magnet is such that movement of the disk in one plane combined with rotation of the disk is sufficient to orient the magnetic field during surgical use, thereby reducing interference to medical imaging devices needed during surgery. An example of a medical delivery device that may be used for surgery in conjunction with this system is a flexible endoscope or catheter having a series of magnetically permeable rings. | What is claimed is: 1. A device for magnetically assisted surgery of a patient comprising:a magnet support structure; a quadrupole permanent magnet attached to the magnet support structure so that the magnet provides a near-field magnetic field in an operating region within a patient, the magnet being moveable to alter a direction of magnetic field lines in the operating region within the patient, the magnet being generally cylindrical, having a radius and an axis perpendicular to the radius, the magnet comprising a pair of essentially semicircular segments joined so that the segments attract each other and provide, in a region proximate the magnet disk, a magnetic field essentially parallel to the magnet disk along the axis of the magnet. 2. The device of claim 1 wherein the magnet is mounted rotatably on its axis so that a direction of magnetic field lines in the operating region of the patient may be varied. 3. A device for magnetically assisted surgery of a patient comprising:a magnet support structure; a quadrupole, permanent magnet having at least four poles, the magnet attached to the magnet support structure so that the magnet provides a near-field magnetic field in an operating region within a patient, the magnet being moveable to alter a direction of magnetic field lines in the operating region within the patient, the magnet being generally cylindrical and having a radius and an axis perpendicular to the radius, and being mounted rotatably on its axis so that a direction of magnetic field lines in the operating region of the patient may be varied, and translatably in at least one radial direction. 4. The device of claim 3 wherein the magnet is mounted so that it is translatable in a plurality of radial directions. 5. The device of claim 4 and further comprising a medical imaging system configured to provide a medical image of the operating region of the patient. 6. The device of claim 5 wherein the magnet has at least one face, and wherein the medical imaging system comprises an x-ray source and an x-ray imaging plate on opposite sides of the operating region of the patient, and further wherein the x-ray source and x-ray imaging plate are positioned in a region entirely on one side of a face of the magnet. 7. A device for magnetically assisted surgery of a patient comprising:a magnet support structure; a quadrupole magnet having at least four poles, the magnet attached to the magnet support structure so that the magnet provides a near-field magnetic field in an operating region within a patient, the magnet being moveable to alter a direction of magnetic field lines in the operating region within the patient, the magnet having a composition. 8. The device of claim 7 wherein the magnet has a 44 MgOe maximum energy product. 9. The device of claim 8 wherein the magnet is disk-shaped and has a radius of about 12.39 inches and a thickness of 6.20 inches. 10. The device of claim 9 wherein the magnet has a generally at least one f... | Stereotaxis, Inc. | A61B005/05
US06289239 | B1 | 2001-09-11 | Interactive systems and methods for controlling the use of diagnostic or therapeutic instruments in interior body regions | 2000-03-29 | An interface is associated with a structure which, in use, is deployed in an interior body region of a patient. The structure includes an operative element coupled to a controller, which establishes an operating condition for the operative element to perform a diagnostic or therapeutic procedure in the interior body region. The interface generates a first display comprising an image of the structure at least partially while the operative element performs the procedure. The interface also generates a second display comprising one or more data fields reflecting the operating condition of the controller. The interface enables selection of the first display or the second display for viewing on a display screen. | What is claimed is: 1. A method for deploying a structure in an interior body region of a patient, the structure including an operative element coupled to a controller, which establishes an operating condition for the operative element to perform a diagnostic or therapeutic procedure in the interior body region, the method comprising:generating a first display comprising an image of the structure at least partially while the operative element performs the procedure, generating a second display comprising one or more data fields reflecting the operating condition of the controller, and deploying the structure in the interior body region while selecting the first display or the second display for viewing on a display screen. 2. A system comprising:an electrode structure which, in use, is deployed in contact with heart tissue; a controller coupled to the electrode structure operating to establish an operating condition to perform a diagnostic or therapeutic procedure, and an interface comprising a display screen, and an interface manager coupled to controller and the display screen, wherein the interface manager performs a first function to generate a first display comprising an image of the electrode structure at least partially while performing the procedure, a second function to generate a second display comprising one or more data fields reflecting the operating condition of the controller, and a third function to enable selection of the first display or the second display for viewing on the display screen. 3. The system of claim 2,wherein the controller generates commands to establish the operating condition at least partly in response to operator input, and wherein the interface manager includes an input to receive operator input and to transmit operator input to the controller. 4. The system of claim 3,wherein the second function generates a data field for operator input. 5. The system of claim 2,wherein the second function includes generating data fields defining a pacing configuration for the electrode structure to conduct pacing pulses from a stimulator coupled to a controller. 6. The system of claim 5,wherein the interface manager further performs a file manager function to off-load or up-load data files defining the pacing configuration. 7. The system of claim 2 or 6,wherein the second function includes generating data fields defining a sequence of pacing pulses to be applied to the electrode structure from a stimulator coupled to the controller. 8. The system of claim 7,wherein the interface manager includes a file manager function to off-load or up-load data files defining the sequence. 9. The system of claim 2,wherein the second function includes generating data fields defining a recording configuration of the electrode structure to conduct electrical signal data to a recorder coupled to the controller. 10. The system of claim 7,wherein the interface manager further performs a file manager function to off-load or u... | Boston Scientific Corporation | A61B005/044
US06272370 | B1 | 2001-08-07 | MR-visible medical device for neurological interventions using nonlinear magnetic stereotaxis and a method imaging | 1998-08-07 | The present invention comprises a device and method for targeted drug delivery, and especially intracranial inflsion or retroperfusion drug delivery using nonlinear magnetic stereotaxis in combination with magnetic resonance (MR) imaging and/or X-ray visualization. An MR-visible and/or X-ray visible drug delivery device is positioned by non-linear magnetic stereotaxis at a site such as an intracranial target site, its location is verified via MR imaging, and it is then used to deliver a biologically active material such as a diagnostic or therapeutic drug solution into that site (such as the brain) at constant or variable rates. The spatial distribution kinetics of the injected or infised drug agent may be monitored quantitatively and non-invasively using real-time MR-imaging such as water proton directional diffusion MR imaging, to establish the efficacy of targeted drug delivery. | We claim: 1. A method of delivering a material selected from the group consisting of drug agent and diagnostic agent by selective infusion or retroperfusion comprising the steps of:a) positioning a delivery device by a process selected from the group consisting of nonlinear magnetic stereotaxis and intra-operative magnetic resonance imaging-based guidance; b) verifying the location of said device via magnetic resonance (MR) imaging, and c) delivering said material by infusion or retroperfusion through said delivery device with real time visualization of said delivering via magnetic resonance imaging; wherein said verifying is done after positioning of said delivery device, and delivering said material is performed after verifying the location of said delivery device, wherein after said delivery of said material, magnetic resonance imaging visualizes the movement of said material through tissue, and wherein after visualizing the movement of said material through tissue, magnetic resonance imaging is temporarily halted, said delivery device is repositioned, and magnetic resonance imaging is restarted. 2. The method of claim 1 wherein the delivery device comprises an MR-visible catheter. 3. The method of claim 2 wherein said positioning of said delivery device occurs either within a brain&amp;apos;s parenchyma or within cerebrovasculature. 4. The method of claim 1 in which an MR-visible and radio-opaque drug delivery device is used to treat cerebral lesions by targeted intraparenchymal injection or infusion of therapeutic agents. 5. The method of claim 4 wherein said therapeutic agents are selected from the group consisting of neuropeptides and monoclonal antibodies, gene therapies, and growth factors. 6. The method of claim 1 in which an MR-visible delivery device is employed for acute intracerebroventricular drug delivery or chronic acute intracerebroventricular drug delivery. 7. The method of claim 6 wherein said drug delivery comprises a procedure including a step selected from the group consisting of injection and infusion and wherein said injection or infusion is effected with at least one material selected from the group consisting of neuropeptides, monoclonal antibodies, growth factors, and therapeutic agents linked to blood-brain and CSF-brain transport vectors. 8. The method of claim 7 wherein said therpeutic agents comprise liposomes or endothelial permeabilizing agents. 9. The method of claim 1 in which an MR-visible delivery device is used to assist in monitoring by MR visualization changes in the composition of extracellular fluid or concentrations of administered drug agents at intracerebroventricular or intraparenchymal brain loci. 10. The method of claim 1, where an MR-compatible osmotic pump is connected via flexible MR-compatible tubing to a variable-length concentric MR-visible microdialysis probe with a molecular weight cut-off membrane or other infusion device which is directed by a procedure comprising nonlinear ma... | The Regents of University of Minnesota Virginia Commonwealth University | A61B005/05
US06325761 | B1 | 2001-12-04 | Device and method for measuring pulsus paradoxus | 2000-02-28 | A device and method are disclosed for electronically measuring the degree of pulsus paradox in a patient from a single patient date source. The single data source may be any device that outputs a waveform indicatiave of patient pulsatile cardiovascular behavior such as an optical plethysmograph, a pulse oximeter, or a blood pressure monitor. The invention is useful for rapidly assessing the status of a patient in acute respiratory distress for the purpose of objectively determining the severity of their condition. | What is claimed is: 1. A device for measuring pulsus paradoxus in a patient, comprising:an input for receiving data from a sensor indicative of pulsatile cardiovascular behavior of a patient; a processor for extracting pulse data and respiration data from the pulsatile cardiovascular behavior data wherein said processor employs period amplitude analysis to said pulse data to generate data indicative of the presence of pulsus paradoxus in the patient. 2. The device of claim 1 wherein the processor determines a maximal pulse peak height and a minimal pulse peak height induced by respiration, and calculates a difference in the maximal pulse peak height and minimal pulse peak height using period amplitude analysis to generate data indicative of pulsus paradoxus. 3. The device of claim 2 wherein the processor calculates an average difference in the maximal pulse peak height and the minimal pulse peak height induced by patient respiratory data, and compares the average difference in the maximal pulse peak height and the minimal pulse height induced by patient respiratory data, to a difference in maximal pulse peak height and minimal pulse peak height induced by normal patient respiratory data, wherein a disagreement between the calculated average difference in maximal pulse peak height and minimal pulse peak height in the patient, and the calculated difference in the maximal pulse peak height and minimal pulse peak height in the normal respiratory data, is indicative of pulsus paradoxus in the patient. 4. The device of claim 2 wherein the number of calculated differences in maximal pulse peak height and minimal pulse peak height is pre-programmed. 5. The device of claim 1 further comprising a display for displaying the data indicative of pulsus paradoxus. 6. The device of claim 1 wherein the data indicative of pulsatile cardiovascular behavior is obtained from a pulse oximeter. 7. The device of claim 1 wherein the data indicative of pulsatile cardiovascular behavior is obtained from an optical plethysmograph. 8. The device of claim 7 wherein said processor identifies a periodic decrease in plethysmographic amplitude. 9. The device of claim 8 wherein the periodic decreases in plethysmographic amplitude is compared to plethysmographic waveforms stored in memory corresponding to known amounts of pulsus paradoxus. 10. The device of claim 1 wherein the data indicative of pulsatile cardiovascular behavior is obtained from a blood pressure monitor. 11. A method for measuring pulsus paradoxus in a patient comprising the steps of:obtaining data indicative of pulsatile cardiovascular behavior from a patient; extracting data indicative of respiration from the pulsatile cardiovascular behavior data; extracting data indicative of pulse from the pulsatile cardiovascular behavior data; employing period amplitude analysis to said extracted pulse data and said extracted expiration data; and generating data indicative of presence of pulsus paradoxus in a pa... |  | A61B005/02
US06641532 | B2 | 2003-11-04 | Computerized medical diagnostic system utilizing list-based processing | 2001-08-07 | A system and method for providing computerized, knowledge-based medical diagnostic advice. The medical advice is provided to the general public over a network, such as a telephone network with the use of a telephone or the Internet with the use of an Internet access device. Alternatively, the medical advice can be provided to a patient in a stand-alone mode by use of a computer. The invention utilizes a list-based processing method of generating and executing diagnostic scripts. For the purpose of diagnosing a health problem of a patient, medical knowledge is organized into a list of the diseases to be considered. Each disease on the disease list includes a list of symptoms that is checked in a patient. Each symptom on the symptom list is then further described as a response to a list of one or more questions asked of the patient about the symptom. This triply-nested list structure is converted by suitable data structure transformations into a script that is stored. When a patient requires diagnosis, the script is played back as a sequence of questions. The responses of the patient are analyzed and converted into symptoms. The symptoms are accumulated into diseases. Finally the diseases are selected and reported as a diagnosis. | What is claimed is: 1. A system for performing an automated diagnostic session with a patient, comprising:a plurality of disease scripts, each script being associated with a disease; a patient medical history configured to store medical information specific to a patient; a script router configured to select a set of disease scripts to be considered for diagnosis based on the patient medical history; and a script engine operating on a computer and configured to execute a disease script associated with a selected one of the set of disease scripts and collect additional medical information from the execution of the disease script, wherein the script router automatically changes the set of disease scripts to be further considered for diagnosis based on the patient medical history and the collected medical information. 2. The system defined in claim 1, wherein the patient medical history includes a chief medical complaint. 3. The system defined in claim 1, wherein the script engine automatically selects the disease script from the set of disease scripts. 4. The system defined in claim 1, wherein the script engine automatically selects a disease script to ask a question of the patient from the disease script and then automatically selects a different disease script to ask a question of the patient associated with the different disease script. 5. The system defined in claim 1, wherein the script engine automatically selects a disease script to ask one question of the patient in the disease script. 6. The system defined in claim 1, wherein the script engine asks a question of the patient that is common to more than one disease script. 7. The system defined in claim 6, wherein each disease receives a different score depending upon the weight of respective symptoms in each disease. 8. The system defined in claim 6, wherein each disease receives a different score depending upon the time of the appearance or onset of the respective symptoms in each disease. 9. The system defined in claim 1, wherein the script engine selects a disease script to ask one question in the disease script and then automatically selects a second disease script to ask one or more questions from the second disease script. 10. The system defined in claim 1, wherein the script engine stores the collected additional medical information in the patient medical history. 11. The system defined in claim 10, wherein the script engine is further configured to execute a new disease script from the automatically changed set of disease scripts and collect new medical information from the execution of the new disease script; and wherein the script router automatically changes the set of disease scripts to be further considered for diagnosis based on the patient medical history and the collected new medical information. 12. The system defined in claim 11, wherein the script router automatically changes the set of disease scripts to be further considered for diagnosis until a diagnosis ... | First Opinion Corporation | A61B005/00
US06322519 | B1 | 2001-11-27 | Respiratory peak-flow meter | 1996-07-16 | A device for measuring exhaled flow comprises a measuring tube partially obstructed by a narrow part of the tube; and a differential pressure sensor coupled to the tube for measuring the pressures inside the tube on either side of the narrow part. The measuring tube is removable and comprises, at its outer surface, flexible annular seals protruding from the outer surface and located on either side of openings which are in turn located on either side of the narrow part. The measuring tube is insertable in a recess of the device, the recess having a diameter slightly greater than the external diameter of the measuring tube such that, in an abutment position of the measuring tube in the recess, the annular seals define with the recess and the external wall of the tube annular chambers communicating respectively with two passages of the recess, connected to the pressure sensor. | What is claimed is: 1. A device for measuring exhaled flow comprising:a measuring tube partially obstructed by a narrow part of the tube; and a differential pressure sensor coupled to the measuring tube for measuring pressure inside the measuring tube on either side of the narrow part, wherein the measuring the tube is removable from the device and comprises, at its outer surface, flexible annular seals protruding from the outer surface and located on either side of openings which are located on either side of the narrow part, the measuring tube being insertable in a recess of said device, said recess having a diameter slightly greater than an external diameter of the measuring tube such that, in an abutment position of the measuring tube in the recess, the annular seals define with the recess and an external wall of the measuring tube annular chambers communicating respectively with two passages of the recess, connected to the pressure sensor, and wherein the recess is tapered and the external wall of the measuring tube is complementary to the recess by steps, a step transition being situated at the level of each annular seal. 2. A device for measuring exhaled flow comprising:a measuring tube partially obstructed by a narrow part of the tube; and a differential pressure sensor coupled to the measuring tube for measuring pressure inside the measuring tube on either side of the narrow part, wherein the measuring the tube is removable from the device and comprises, at its outer surface, flexible annular seals protruding from the outer surface and located on either side of openings which are located on either side of the narrow part, the measuring tube being insertable in a recess of said device, said recess having a diameter slightly greater than an external diameter of the measuring tube such that, in an abutment position of the measuring tube in the recess, the annular seals define with the recess and an external wall of the measuring tube annular chambers communicating respectively with two passages of the recess, connected to the pressure sensor, and wherein an internal end of the measuring tube communicates with a horn for deviating air flow in the measuring tube towards a side. | Societe de Therformage et D&apos;Injection des Plastiques-S.T.L. | A61B005/00
US06317619 | B1 | 2001-11-13 | Apparatus, methods, and devices for magnetic resonance imaging controlled by the position of a moveable RF coil | 1999-07-29 | Objects of this invention include provision of magnetic resonance (MR) imaging methods, MR apparatus, and radio-frequency (RF) receiving coil devices permitting interactive MR examination of a patient. In particular, this invention includes means for generating MR images by a moveable RF coil which can be moved across a patient during an MR examination. The MR apparatus includes a position detection system which detects the current position and orientation of the moveable RF coil. The coil can be hand held for manual movement or can be attached to mechanical manipulators for controlled movement. The imaging methods determine and generate magnetic gradient and RF pulse sequences to excite nuclear magnetization in a 3D region determined with respect to the current 3D position and 3D orientation of the moveable RF coil. The invention also includes moveable RF coils for receiving and transmitting which are configured and sized for convenient manipulation by an operator. A preferable moveable RF coil assembly includes markers necessary to interact with a particular position detection system, display means for displaying reconstructed images in real-time, and control means for operator entry of signals controlling the MR apparatus. This invention also includes a carrier medium with recorded program instructions for controlling a programmable MR apparatus to perform the disclosed methods. | What is claimed is: 1. A method for generating magnetic resonance (MR) images by an MR apparatus comprising:positioning a moveable radio-frequency (RF) coil holder in proximity to an object to be examined, positioning the object so that a part of the object in proximity to the RF coil holder is positioned in a homogeneity volume of a main magnetic field of the MR apparatus; determining a current 3D position and a current 3D orientation of the moveable RF coil holder, determining magnetic field gradient pulses and RF pulses for exciting nuclear magnetization in a region of interest with a 3D position and a 3D orientation located relative to the current 3D position and the current 3D orientation of the moveable RF coil holder, applying the determined magnetic field gradient pulses and RF pulses in order to excite nuclear magnetization in the determined region of interest, receiving RF imaging signals that are generated by the excited nuclear magnetization by an RF coil in the moveable RF coil holder, and reconstructing an MR image of the region of interest from the received RF imaging signals. 2. The method of claim 1 wherein the step of determining a current 3D position and current 3D orientation further comprises determining the spatial coordinates of three non-collinear markers on the moveable RF coil holder. 3. The method of claim 1 further comprising the step of displaying the reconstructed MR image on a display in proximity to the moveable RF coil holder. 4. The method of claim 1 wherein the determined RF pulses are transmitted by an RF coil in the RF coil holder. 5. The method of claim 1 wherein wherein the step of determining magnetic gradient field and RF pulses is responsive to a current position of the region of sensitivity of the RF coil in the RF coil holder, the current position of the region of sensitivity depending on the reference sensitivity profile of the RF coil and on the current 3D position and current 3D orientation of the moveable RF coil holder. 6. The method of claim 1 wherein the RF coil holder comprises control means for the entry of parameters, and wherein the step of determining magnetic gradient field and RF pulses is responsive to the parameters entered by the control means. 7. The method of claim 1 further comprising repetitively executing the steps of positioning, determining a position and an orientation, determining magnetic field and RF pulses, applying, receiving, and reconstructing in order to generate a plurality of MR images from a plurality of regions of interest. 8. The method of claim 1 wherein the moveable RF coil assembly is hand held, and wherein the RF coil assembly is manually positioned by an operator in proximity to the object. 9. The method of claim 1 wherein the moveable RF coil assembly is coupled to a mechanical manipulator, and wherein the mechanical manipulator is controlled by the operator to position the moveable RF coil holder in proximity to the object. 10. The method of claim... | U.S. Philips Corporation | A61B005/055
US06254537 | B1 | 2001-07-03 | Fetal outcome predictor and monitoring system | 1999-09-17 | A fetal health assessor and outcome predictor and monitoring system includes a system for automatically assessing fetal health and predicting fetal outcomes based on fetal and maternal data. The system includes a case-based reasoning processor for categorizing the fetus into one of a plurality of cases based on biographical data about the fetus and mother. The system also includes a transducer for converting physical conditions of the fetus and mother (e.g. characteristics based on heart rates and uterine contractions) to signals representative of the conditions. A computer processor converts the signals to a set of signal features. An assessor and predictor receives the processed signal features and assesses fetal health and predicts fetal outcome based on identified fuzzy relationships between fetal and maternal data and fetal outcomes. | The invention claimed is: 1. A method of automatically providing an output representative of the health of a fetus carried by a mother, based on fetal and maternal data, with a computer-based predictor, the method comprising:receiving biographical data about the fetus and the mother; categorizing the fetal and maternal data combination as one of a plurality of types of cases based on the biographical data; receiving physical data about the current condition of the fetus and the mother; processing the physical data to extract characteristic features; selecting a subset of the characteristic features based on the type of case that the fetal and maternal data combination has been categorized as; and providing an output representative of the health of the fetus from the subset of characteristic features based on previously-developed fuzzy relationships between fetal and maternal data and fetal health. 2. A method as defined in claim 1, further including communicating the output to a user. 3. A method as defined in claim 1, wherein the provided output is representative of the current status of the fetus. 4. A method as defined in claim 1, wherein the provided output is representative of the health of the fetus at a predetermined time in the future. 5. A method as defined in claim 4, wherein the predetermined time is approximately twenty minutes after the output is reported. 6. A method as defined in claim 1, further including developing fuzzy relationships between fetal and maternal data and fetal health based on data and known fetal health from past pregnancies and births. 7. A method as defined in claim 1, further including using the reported fetal health to adjust and optimize the selecting operation. 8. A method as defined in claim 1, further including using the reported fetal health to adjust and optimize the providing operation. 9. A method as defined in claim 1, wherein the received physical data includes fetal heart rate and uterine contraction data. 10. A method as defined in claim 1, wherein the received biographical data includes fetal gender, gestational age, and medication data. 11. A method as defined in claim 1, wherein the categorizing operation includes case-based reasoning. 12. A method as defined in claim 1, wherein the extracted characteristic features in the processing operation include features relating to the variability in the heart rate of the fetus. 13. A method as defined in claim 1, wherein the extracted characteristic features in the processing operation include features relating to the accelerations in the heart rate of the fetus. 14. A method as defined in claim 1, wherein the extracted characteristic features in the processing operation include features relating to the decelerations in the heart rate of the fetus. 15. A method as defined in claim 1, wherein the extracted characteristic features in the processing operation include features relating to the uterine contractions by the mother in a predeterm... | Rose Biomedical Development Corporation | A61B005/00
US06293026 | B1 | 2001-09-25 | Method of measuring height of foot arch | 1999-12-08 | A method of measuring the height of a foot arch precisely and easily using two essential heights of the foot arch is disclosed. In the method, a foot cast is primarily cast by pouring plaster into a foot mold. Thereafter, a first intersecting point and a second intersecting point are determined. The first intersecting point is determined by making a first line and a third line intersect. The second intersecting point is determined by making a second line and the third line intersect. The first line is a straight line extending from the center of the second toe to the center of the heel end. The second line is a straight line extending from the center of the big toe to a point spaced apart inwardly from the center of the heel end by &frac18; of the total distance of the heel end. The third line is a center line of the transverse arch of the foot. Finally, a first height and a second height are measured while the foot pattern is set in an upright position. The first height is defined between a flat base level and the first intersecting point, while the second height is defined between the base level and the second intersecting point. | What is claimed is: 1. A method of measuring the height of a foot arch, comprising the steps of:forming a mold by pressing a foot of a person on a mold form, made of a material easily deformable initially and hardly deformed after the initial deformation, and casting a foot cast by pouring plaster into said mold; determining a first intersecting point and a second intersecting point, said first intersecting point being determined by making a first line and a third line intersect, said second intersecting point being determined by making a second line and said third line intersect, said first line being a straight line extending from the center of a second toe to the center of a heel end, said second line being a straight line extending from the center of a big toe to a point spaced apart inwardly from the center of the heel end by &amp;frac18; of a total distance of said heel end, said third line being a center line of a transverse arch of said foot; and measuring a first height and a second height while said foot cast is set in an upright position, said first height being defined between a flat base level and said first intersecting point, and said second height being defined between said base level and the second intersecting point. | Osan College | A61B005/107 G01B005/20
US06296611 | B1 | 2001-10-02 | Measuring arrangement | 1999-02-22 | An arrangement for measuring the blood flow from a multitude of individual flow measuring units (;11, 11;&prime;) arranged next to one another. The multitude of individual flow measuring units arranged next to one another permit a quick placing on of the measuring arrangement. Independently of the exact location on the human body on which the measuring arrangement is placed, always one artery, in particular the carotid artery lies neighbouring at least one of the flow measuring units. | What is claimed is: 1. A measuring arrangement for non-invasive measurement of blood flow in an artery, said arrangement comprisinga plurality of flow measuring units arranged in an array, each of said flow measuring unit producing an output signal, all of said output signals being coupled to a signal processor, said flow measuring units being arranged within the array proximate to one another so that when the arrangement is placed over an artery, at least one flow measuring unit lies sufficiently close to the artery that an output signal detectable by the signal processor is produced. 2. An arrangement according to claim 1, wherein the arrangement (10) comprises 4 to 10 flow measuring units (11). 3. A measuring arrangement according to claim 1, wherein each flow measuring unit has a diameter of 0.4 to 1 cm. 4. A measuring arrangement according to claim 1 wherein the flow measuring units (11, 11&amp;prime;) are Doppler effect measuring units functioning in the continuous wave method. 5. A measuring arrangement according to claim 1 wherein the flow measuring units (11, 11&amp;prime;) are Doppler effect measuring units functioning in the pulsed method. 6. An arrangement according to one of claim 1 wherein the flow measuring units are arranged next to one another in a row. 7. An arrangement according to claim 1, wherein the flow measuring units are arranged displaced to one another in two rows. 8. A method for the non-invasive measurement of blood flow in an artery, said method comprising steps ofapplying an array of measuring units to a body in the region of the artery, obtaining an output signal from each of said measuring units, and evaluating at least the strongest of said output signals. |  | A61B005/00
US06254544 | B1 | 2001-07-03 | Heart-function monitor apparatus | 2000-05-22 | An apparatus for monitoring a function of a heart of a person, including a pre-ejection period measuring device which non-invasively measures a pre-ejection period, an ejection-period measuring device which non-invasively measures an ejection period, an aorta-pressure estimating device for estimating a blood pressure in an aorta of the subject, a telediastolic-aorta-pressure determining device for determining, based on an aorta blood pressure estimated by the aorta-pressure estimating device, a telediastolic blood pressure in the aorta at a telediastolic time of the heart, a telesystolic-aorta-pressure determining device for determining, based on an aorta blood pressure estimated by the aorta-pressure estimating device, a telesystolic blood pressure in the aorta at a telesystolic time of the heart, and a cardiac-mechanical-efficiency determining device for determining, based on the measured pre-ejection period, the measured ejection period, the determined telediastolic aorta blood pressure, and the determined telesystolic aorta blood pressure, a cardiac mechanical efficiency of the person according a predetermined relationship between (A) cardiac mechanical efficiency and (B) (b1) pre-ejection period, (b2) ejection period, (b3) telediastolic aorta blood pressure, and (b4) telesystolic aorta blood pressure. | What is claimed is: 1. An apparatus for monitoring a function of a heart of a living subject, comprising:a pre-ejection period measuring device which non-invasively measures a pre-ejection period from a time when contraction of a cardiac muscle of a left ventricle of the heart starts, to a time when ejection of blood from the left ventricle starts; an ejection-period measuring device which non-invasively measures an ejection period during which the blood is ejected from the left ventricle; an aorta-pressure estimating means for estimating blood pressure values in an aorta of the subject; a telediastolic-aorta-pressure determining means for determining, based on the aorta blood pressure values estimated by the aorta-pressure estimating means, a telediastolic blood pressure in the aorta at a telediastolic time of the heart; a telesystolic-aorta-pressure determining means for determining, based on the aorta blood pressure values estimated by the aorta-pressure estimating means, a telesystolic blood pressure in the aorta at a telesystolic time of the heart; and a cardiac-mechanical-efficiency determining means for determining, based on the measured pre-ejection period, the measured ejection period, the determined telediastolic aorta blood pressure, and the determined telesystolic aorta blood pressure, a cardiac mechanical efficiency of the subject according a predetermined relationship between (A) cardiac mechanical efficiency and (B) (b1) pre-ejection period, (b2) ejection period, (b3) telediastolic aorta blood pressure and (b4) telesystolic aorta blood pressure. 2. An apparatus according to claim 1, wherein the predetermined relationship is defined by a following expression:Ees/Ea&amp;equals;(Pad/Pes)&amp;lcub;1&amp;plus;k(ET/PEP)&amp;rcub;&amp;minus;1 whereEes/Ea is the cardiac mechanical efficiency, Pad is the telediastolic aorta blood pressure, Pes is the telesystolic aorta blood pressure, ET is the ejection period, PEP is the pre-ejection period, and k is a coefficient. 3. An apparatus according to claim 2, wherein the coefficient k of said expression is a variable expressed as a function of at least one of the cardiac mechanical efficiency and a ratio of the ejection period to the pre-ejection period. 4. An apparatus according to claim 2, wherein the coefficient k of said expression is a variable expressed as a function of the cardiac mechanical efficiency and a ratio of the ejection period to the pre-ejection period. 5. An apparatus according to claim 4, wherein the coefficient k of said expression is defined by a following expression:k&amp;equals;a&amp;times;(Ees/Ea)b&amp;plus;c&amp;times;(ET/PEP)&amp;plus;d where a, b, c, and d are constants which are experimentally obtained. 6. An apparatus according to claim 1, wherein the pre-ejection period measuring device comprises:an electrocardiograph which includes a plurality of electrodes adapted to contact a body surface of the subject, and which detects, from the subject, an electrocar... | Colin Corporation | A61B005/02
US06811535 | B2 | 2004-11-02 | Device for monitoring a vital sign | 2001-05-22 | A device (;1;) for monitoring a vital sign of a living subject, comprising a measuring unit (;2;) for measuring at least one physical quantity indicative of said vital sign at an area (;8;) overlying an artery (;7;) of the subject, which measuring unit (;2;) is provided on a carrier (;3;) to be worn by the subject during operation, and a processing unit (;4;) for processing the measured physical quantity into a value for the vital sign, which device (;1;) is provided with at least one detector (;5;) for detecting the position of the measuring unit (;2;) relative to the artery (;7;) of the subject during operation and for actuating a feedback signal (Ufeedback) in dependence on this position. The user can move the device (;1;) relative to the artery (;7;) until the feedback signal (Ufeedback) is given, and thus a correct positioning of the measuring unit (;2;) relative to the artery (;7;) is achieved in an easy manner. | What is claimed is: 1. A device (1) for monitoring a vital sign of a living subject, comprisinga measuring unit (2) for measuring at least one physical quantity indicative of said vital sign at an area (8) overlying an artery (7) of the subject, which measuring unit (2) is provided on a carrier (3) to be worn by the subject during operation, and a processing unit (4) for processing the measured physical quantity into a value for the vital sign, characterized in that the device (1) is provided with at least one detector (5) for detecting the position of the measuring unit (2) relative to the artery (7) of the subject during operation and for actuating a feedback signal (Ufeedback) in dependence on this position, characterized in that a plurality of sensors (10, 11) for detecting the presence of the artery (7) in the vicinity of the sensor (10, 11) are provided in an array. 2. A device (1) for monitoring a vital sign of a living subject, comprisinga measuring unit (2) for measuring at least one physical quantity indicative of said vital sign at an area (8) overlying an artery (7) of the subject, which measuring unit (2) is provided on a carrier (3) to be worn by the subject during operation, and a processing unit (4) for processing the measured physical quantity into a value for the vital sign, characterized in that the device (1) is provided with at least one detector (5) for detecting the position of the measuring unit (2) relative to the artery (7) of the subject during operation and for actuating a feedback signal (Ufeedback) in dependence on this position, wherein the carrier (3) comprises an annular body (3′) which is at least partly rigid, characterized in that the carrier (3) comprises an annular body (3″) which is entirely rigid. 3. A device (1) for monitoring a vital sign of a living subject, comprisinga measuring unit (2) for measuring at least one physical quantity indicative of said vital sign at an area (8) overlying an artery (7) of the subject, which measuring unit (2) is provided on a carrier (3) to be worn by the subject during operation, and a processing unit (4) for processing the measured physical quantity into a value for the vital sign, characterized in that the device (1) is provided with at least one detector (5) for detecting the position of the measuring unit (2) relative to the artery (7) of the subject during operation and for actuating a feedback signal (Ufeedback) in dependence on this position, characterized in that the measuring unit (2′) comprises an inflatable cushion (13) for applying a pressure to said area (8) overlying said artery (7) of the subject, and the cushion (13) comprises a plurality of separately inflatable cushion parts (14). 4. A device as claimed in claim 3, characterized in that the cushion parts (14) comprise protuberances (24) which project from a surface area (15) of the carrier (3) in a direction practically perpendicular to said surface area. 5. A device as claimed in claim 3 or 4, ... | Koninklijke Philips Electronics N.V. | A61B005/02
US06315736 | B1 | 2001-11-13 | Anesthetic-depth monitor apparatus | 2000-05-30 | An apparatus for monitoring an anesthetic depth of a living subject, including at least two devices of (a) an arousal-index determining device which determines an arousal index indicating a degree of arousal of the subject, (b) a pain-index determining device which determines a pain index indicating a degree of pain of the subject, and (c) a muscular-relaxation-index determining device which determines a muscular-relaxation index indicating a degree of muscular relaxation of the subject, and an anesthetic-depth determining device for determining, based on at least two indexes determined by the at least two devices, an anesthetic depth of the subject according to a predetermined relationship between anesthetic depth and the at least two indexes. | What is claimed is: 1. An apparatus for monitoring an anesthetic depth of a living subject, comprising:at least two devices of (a) an arousal-index determining device which determines an arousal index indicating a degree of arousal of the subject, (b) a pain-index determining device which determines a pain index indicating a degree of pain of the subject, and (c) a muscular-relaxation-index determining device which determines a muscular-relaxation index indicating a degree of muscular relaxation of the subject; and an anesthetic-depth determining means for determining, based on at least two indexes determined by said at least two devices, an anesthetic depth of the subject according to a predetermined relationship between anesthetic depth and said at least two indexes. 2. An apparatus according to claim 1, comprising the arousal-index determining device, wherein the arousal-index determining device comprises:a pulse-wave sensor which detects a pulse wave including a plurality of heartbeat-synchronous pulses each of which is produced in synchronism with a heartbeat of the subject; pulse-period-relating-information obtaining means for successively obtaining a batch of pulse-period-relating information relating to a pulse period at which said each heartbeat-synchronous pulse is produced in synchronism with said heartbeat of the subject; means for determining a magnitude of a high-frequency component of fluctuations of the batches of pulse-period-relating information successively obtained by the pulse-period-relating-information obtaining means, said high-frequency component having a high frequency substantially equal to a frequency of respiration of the subject; means for determining a magnitude of a low-frequency component of the fluctuations of said batches of pulse-period-relating information, said low-frequency component having a low frequency substantially equal to a predetermined fraction of the frequency of respiration of the subject; and means for determining the arousal index based on a ratio of the magnitude of the low-frequency component to the magnitude of the high-frequency component. 3. An apparatus according to claim 2, wherein the pulse-wave sensor comprises an electrocardiograph which includes a plurality of electrodes adapted to be worn on the subject and which detects an electrocardiogram from the subject via the electrodes. 4. An apparatus according to claim 1, comprising the pain-index determining device, wherein the pain-index determining device comprises:a pulse-wave sensor which detects a pulse wave including a plurality of heartbeat-synchronous pulses each of which is produced in synchronism with a heartbeat of the subject; pulse-period-relating-information obtaining means for successively obtaining a batch of pulse-period-relating information relating to a pulse period at which said each heartbeat-synchronous pulse is produced in synchronism with said heartbeat of the subject; pulse-period-relating-information-change... | Colin Corporation | A61B005/02 A61B005/103
US06322517 | B1 | 2001-11-27 | Electronic sphygmomanometer capable of adjusting pressure release rate during measurement | 2000-04-27 | An electronic sphygmomanometer starts from pressurization and then enters a decompression process. When measurement of blood pressure starts, only a standard pressure release rate voltage is applied to a valve from a standard pressure release rate voltage supply circuit through a decompression control circuit. The valve allows air to be discharged slowly at the standard pressure release rate. If the pressure release rate should be increased for decompression, target pressure release rate acceleration value voltage according to the position of a dial is supplied from an external control signal supply unit. The standard pressure release rate voltage is added to the target voltage and the resultant voltage is supplied to the valve via the decompression control circuit. The valve increases the pressure release rate by the amount corresponding to the external control signal voltage. In this case, even if the dial is returned to zero position, the pressure release rate never falls below the standard pressure release rate. | What is claimed is: 1. An electronic sphygmomanometer applying pressure to a cuff for pressurizing blood vessel and measuring blood pressure in a decompression process, comprising:decompression means for releasing the pressure from the cuff; pressure release rate control means for controlling a pressure release rate at which said decompression means reduces the pressure; and manual operation means for electrically controlling said pressure release rate control means in response to a manual operation of the manual operation means; wherein said manual operation means increases the pressure release rate from a first predetermined rate to a second predetermined rate in response to a start of the manual operation and decreases the rate from the second predetermined rate to a third predetermined rate in response to an end of the manual operation, said second predetermined rate being greater than the first rate or the third rate. 2. The electronic sphygmomanometer according to claim 1, further comprising mode switch means for switching between a manual measurement mode and another measurement mode, whereinwhen the manual measurement mode is selected, said pressure release rate control means is electronically controlled in response to manual operation of said manual operation means. 3. The electronic sphygmomanometer according to claim 1, whereinsaid pressure release rate control means includes an air vent valve for reducing the pressure of said cuff, and degree of opening of said air vent valve is controlled according to change of an electric signal caused by operation of said manual operation means. 4. The electronic sphygmomanometer according to claim 1 or 2, wherein said pressure release rate control means starts the decompression process at the first predetermined pressure release rate and thereafter increases the pressure release rate to the second predetermined pressure release rate upon the manual operation of said manual operation means. 5. The electronic sphygmomanometer according to claim 1, 2 or 3, wherein the first predetermined rate and the third predetermined rate are substantially the same. 6. An electronic sphygmomanometer comprising:a cuff for pressurizing blood vessel; pressurization means for applying pressure to said cuff; cuff pressure detection means for detecting the pressure of said cuff; air discharge means for discharging air from said cuff to release the pressure from said pressurized cuff; display means for displaying the pressure of said cuff; manual operation means for electronically controlling said air discharge means in response to its manual operation; and adjustment means for adjusting degree of discharging air by said air discharge means by operation of said manual operation means. | Omron Corporation | A61B005/00
US06306100 | B1 | 2001-10-23 | Intraoperative neurophysiological monitoring system | 1998-12-16 | An intraoperative neurophysiological monitoring system includes an adaptive threshold detection circuit adapted for use in monitoring with a plurality of electrodes placed in muscles which are innervated by a selected nerve and muscles not innervated by the nerve. Nerve monitoring controller algorithms permit the rapid and reliable discrimination between non-repetitive electromyographic (EMG) events repetitive EMG events, thus allowing the surgeon to evaluate whether nerve fatigue is rendering the monitoring results less reliable and whether anesthesia is wearing off. The intraoperative monitoring system is designed as a &ldquo;surgeon&apos;s monitor,&rdquo; and does not require a neurophysiologist or technician to be in attendance during surgery. The advanced features of the intraoperative monitoring system will greatly assist neurophysiological research toward the general advancement of the field intraoperative EMG monitoring through post-surgical analysis. The intraoperative monitoring system is preferably modular, in order to allow for differential system pricing and upgrading as well as to allow for advances in computer technology; modularity can also aid in execution of the design. | What is claimed is: 1. An intraoperative neurophysiological monitoring system including a nerve integrity monitoring instrument for use with at least one electrical stimulus probe as an intraoperative aid in defining the course of a nerve structure within a patient&amp;apos;s body by monitoring electromyographic activity within the nerve structure, comprising:a monitoring instrument current source; a current source enabling switch connected with said current source and having a control input; a current detection circuit responsive to said monitoring instrument current source and connected to said current source via said current source enabling switch; a stimulus isolation circuit adapted for connection to an electrical stimulus probe and to the monitoring instrument current source, for passing current from said monitoring instrument current source to the probe; a stimulus controller circuit connected to said current detection circuit and to said current source enabling switch; an impedance detection circuit adapted for connection to the patient&amp;apos;s body and calibrated to detect whether the probe is in contact with the patient&amp;apos;s body; said stimulus controller circuit including a computer executed algorithm responsive to said impedance detection circuit to provide a control signal to said current source enabling switch control input to close said current source enabling switch in response to detection that the probe is in contact with the patient&amp;apos;s body. 2. The intraoperative neurophysiological monitoring system of claim 1, said stimulus controller circuit further including a computer executed algorithm responsive to said current detection circuit to provide a control signal to said current source enabling switch control input to open said current source enabling switch in response to detection that the probe is not in contact with the patient&amp;apos;s body. 3. An intraoperative neurophysiological monitoring system including a nerve integrity monitoring instrument for use with at least one electrical stimulus probe as an intraoperative aid in defining the course of a nerve structure within a patient&amp;apos;s body by monitoring electromyographic activity within the nerve structure, comprising:a monitoring instrument current source adapted to pass current to an electrical stimulus probe; a current source enabling switch connected with said current source and having a control input; a current detection circuit responsive to said monitoring instrument current source and connected to said current source via said current source enabling switch; a stimulus controller circuit connected to said current detection circuit and to said current source enabling switch; said stimulus controller circuit including a computer executed algorithm responsive to said current detection circuit to provide a control signal to said current source enabling switch control input to close said current source enabling switch in response to detect... |  | A61B005/05
US06611703 | B2 | 2003-08-26 | Apparatus for examining contrast agent movements under the effect of gravity | 2001-01-25 | An apparatus for examining contrast agent movement in the body of a patient under the effect of gravity has an MR scanner with a patient support system which can be tilted around the longitudinal axis and/or transverse center axis for placing the patient in an oblique position within the magnet. | We claim: 1. A magnetic resonance examination apparatus comprising:a magnetic resonance scanner having an imaging volume; and a patient support system having a patient support shell adapted to receive a patient thereon containing contrast agent, said patient support element having a longitudinal axis and a transverse center axis, and said patient support system including a tilting apparatus connected to said patient support element for selectively tilting said patient support element around said longitudinal axis and said transverse center axis for orienting an entirety of a patient on said patient support element in an oblique position relative to either or both of said longitudinal axis and said transverse center axis, with at least a portion of said patient within said imaging volume, for producing contrast agent movement within said patient due to gravity. 2. An apparatus as claimed in claim 1 wherein said magnetic resonance scanner is an open magnetic resonance scanner. 3. An apparatus as claimed in claim 1 wherein said tilting arrangement is a lifting and pivoting column disposed next to said magnetic resonance scanner having a cantilevered supporting arm connected to said patient support element. 4. An apparatus as claimed in claim 3 wherein said lifting and pivoting column has a base, and further comprising a drive unit for operating said lifting and pivoting column disposed in said base. 5. An apparatus as claimed in claim 4 wherein said base is disposed below floor level. 6. An apparatus as claimed in claim 1 wherein said support shell is a first support shell, and wherein said patient support system further comprises a second support shell, and a pressurized air system for producing an air cushion between said first support shell and said second support shell so that said first support shell floats on said air cushion above said second support shell. 7. An apparatus as claimed in claim 1 further comprising a magnetic resonance monitor mounted on said magnetic resonance scanner. 8. A method for conducting a magnetic resonance examination of a subject, comprising the steps of:providing a magnetic resonance scanner having an imaging volume; injecting contrast agent into a patient; placing at least a portion of said patient, with said contrast agent therein, in said imaging volume on a patient support element having a longitudinal axis and a transverse center axis; and operating said magnetic resonance scanner with a True Fisp imaging sequence, while tilting said patient support element around either or both of said longitudinal axis and said transverse center axis for orienting an entirety of said patient on said patient support element obliquely relative to either or both of said longitudinal axis and said center transverse axis with at least a portion of said patient in said imaging volume to examine contrast agent movement in said patient due to gravity. | Siemens Aktiengesellschaft | A61B005/05
US06287254 | B1 | 2001-09-11 | Animal health diagnosis | 1999-11-02 | Laboratory test data are analyzed in relation to the health assessment data of an animal together with the genetic data related to that same animal. These data are relevant to the likely morbidity, likely longevity, and/or the potential risk for disease or disorder for the animal, including temperament, immune stimulation and cellular inflammatory response mediators, markers for neoplastic or paraneoplastic change, inherited organ dysfunction or dysplasia, autoimmune thyroiditis, mammary cancer, immune surveillance markers, and inherited bleeding tendency. A panel of tests relates to at least one of endocrine function, immunologic function, gastrointestinal function and nutritional analysis, inborn errors of metabolism, paternity, DNA fingerprinting, hemostasis and coagulation function, vaccinal antibody status, adverse and potential adverse vaccine reaction, infectious diseases, pathology, blood typing and bone marrow analysis, cell cytotoxicity, cytokine and allergy testing, and markers of neoplastic and paraneoplastic change. | What is claimed is: 1. A veterinary diagnostic method of health profiling a selected subject animal to enhance the quality of life or extend the lifespan of the selected animal, the animal being non-livestock, comprising:a) obtaining the i) genetic data of the selected animal, the genetic data including at least one of the data relating to genetic mapping, genetic background, or genetic screening related to the selected animal; and ii) phenotype health assessment data of the selected animal; b) using a computer program, combining the genetic data and the phenotype health assessment data to determine a relationship between the genetic data and the phenotype health assessment data; c) selecting from b) at least one of: i) the data relating to the temperament of the selected animal; ii) the data relating to the lifespan of the selected animal; or iii) a physiologic or genetic marker for autoimmune thyroiditis or thyroid dysfunction of the selected animal; and d) analyzing the selection of the data of c), the analysis including an evaluation of health, disease or disorder probabilities to thereby enhance the quality of life or extend the lifespan of the selected animal, the selected animal being at least one of a selected animal family, selected animal breed, selected animal grouping, or selected animal species. 2. The method of claim 1, including the steps of communicating between a remote user and a central database processing resource through a computer network, and providing a report of the analysis to the remote user after charging for such report. 3. A method of claim 2, wherein the computer network is the Internet. 4. A method of claim 1 comprising the step of analyzing biological laboratory test data from a bodily fluid or a tissue of the selected animal, such test data being related to a neurotransmitter activity of the animal. 5. The method of claim 4, including obtaining data related to at least one of the value of serotonin, the gamma-aminobutyric acid (GAB), the glutamate, the dopamine, the glycine, the aspartate, the acetylcholine, the norepinephrine, the histamine, the substance P, the vasopressin, the vasoactive intestinal peptide, the neurotensin, or the other neuropeptides of the animal. 6. The method of claim 4, comprising the step of storing the report in a central database processing resource, including permitting a remote user to access the central database processing resource via a communications link, the communications link being a computer network, the access being for obtaining a report from the central database processing resource, the report including the health profile of that animal. 7. The method of claim 1 including obtaining additionally at least one of:iv) the neurotransmitter data relating to the temperament of the animal; v) the neurotransmitter data relating to the longevity of the animal; vi) data assessing the bodily fluid and tissue immune stimulation reaction, neoplastic or paraneoplastic change, or ... |  | A61B005/00
US06529758 | B2 | 2003-03-04 | Method and apparatus for volumetric image navigation | 2001-02-05 | An image guided surgical procedure using an improved registration of pre-operative volumetric scan data is described. Volumetric scan data, acquired before surgery, is registered with respect to the patient and used to construct a volumetric perspective image of the surgical site. The improved registration of the volumetric scan data can be accomplished by generating a pattern of light on the patient's surface by moving a laser beam over the surgical site. The pattern of light is recorded by at least two cameras from different known fixed positions, digitized and used to form a laser reconstruction of the patient surface. This digital surface can then aligned with the volumetric scan data forming an improved volumetric perspective image of the surgical site. | What is claimed is: 1. In an image-guided surgical procedure that includes the steps of (i) acquiring volumetric scan data of a patient site pre-operatively, and during the surgical procedure, (ii) registering the volumetric scan data with respect to the patient site, and (iii) constructing from the volumetric scan data, a volumetric perspective image of a target site, as seen from a selected position external to the patient, an improvement in registering the volumetric scan data with respect to the patient site, comprising:(a) generating a pattern of surface-reflected light by moving a laser beam over a surface region of the patient adjacent said site; (b) recording said pattern with each of at least two spaced apart video cameras mounted at known, fixed positions; (c) digitizing the pattern recorded by each of the at least two cameras; (d) using the digitized recorded patterns to produce a laser pattern reconstruction of the patient surface region; and (e) aligning the laser pattern reconstruction with 3D-rendered volumetric data from the volumetric scan data. | The Board of Trustees of the Leland Stanford Junior University | A61B005/00
US06301496 | B1 | 2001-10-09 | Vector mapping of three-dimensionally reconstructed intrabody organs and method of display | 1999-07-22 | A method of diagnosing an abnormal condition in a biological structure, such as the heart, including the steps of measuring a physiological response at at least three sampled points on a surface of the biological structure, calculating a vector function related to the response, displaying a representation of the vector function, and inferring the abnormal condition from the representation. The present invention is particularly useful for diagnosing cardiac arrhythmias, in which case the physiological response is a voltage, from which is inferred a local activation time and the vector function is a gradient of the local activation time, specifically, a conduction velocity. | What is claimed is: 1. A method of displaying a condition in a heart, comprising the steps of:(a) creating a map of a surface of the heart; (b) measuring a physiological response at at least three sampled points on the surface of the heart; (c) calculating a vector function related to said response; and (d) displaying a representation of said vector function on said map. 2. The method of claim 1, wherein said vector function is related to a gradient of said physiological response. 3. The method of claim 2, wherein said physiological response is a function of time. 4. The method of claim 1, wherein said physiological response is a local activation time (LAT) of a physiological signal propagating in the heart. 5. The method of claim 4, wherein said vector function is a velocity of said propagation. 6. The method of claim 5, including treating an area of said heart based on said vector function. 7. The method of claim 1, including treating an area of said heart based on said vector function. 8. The method of claim 1, wherein said representation of said vector function includes an arrow at each of said sampled points. 9. The method of claim 1, including representing said surface of said heart as a grid including a number of grid points, said number of grid points being at least as great as said at least three sampled points. 10. The method of claim 9, wherein each grid point substantially coincides with a corresponding one of said at least three sampled points. 11. The method of claim 9, wherein said grid includes a plurality of polygons defined by a plurality of vertices, each vertex of each said polygon being one of said grid points, and wherein said calculating of said vector function includes the steps of:(i) interpolating a local activation time (LAT) value at each grid point; (ii) for each of said polygons, assigning a value of said vector function to said each polygon, based on said interpolated LAT value at said grid points that are vertices of said each polygon; and (iii) for each of said grid points, determining a value of said vector function for said each grid point, based on said values of said vector function that are assigned to said at least one polygon whereof said each grid point is a vertex. 12. The method of claim 11, wherein said calculating of said vector function further includes the step of:(iv) smoothing said values of said vector function at said grid points. 13. The method of claim 12, wherein an extent of said smoothing is based on a priori information about the condition. 14. The method of claim 11, wherein said polygons are triangles. 15. The method of claim 11, including treating an area of said heart based on said vector function. 16. The method of claim 8, wherein said arrow indicates a direction of said vector function at each sampled point. 17. The method of claim 16, wherein said arrow has a length which indicates a magnitude of said vector function at each sampled point. 18. The method of cla... | Biosense, Inc. | A61B005/05
US06496719 | B2 | 2002-12-17 | Apparatus for displaying fluorescence images | 2000-12-22 | A complementary color filter transmits only fluorescence components of fluorescence having been produced from a measuring site exposed to excitation light, which fluorescence components have wavelengths falling within a wavelength region acting as a complementary color with respect to a desired wavelength region. A complementary color signal intensity detector detects a signal intensity of the fluorescence components having passed through the complementary color filter. An entire signal intensity detector detects a signal intensity of fluorescence components, which have wavelengths falling within an entire measurement wavelength region. A signal intensity of fluorescence components, which have wavelengths falling within the desired wavelength region, is calculated from the signal intensities detected by the complementary color signal intensity detector and the entire signal intensity detector. Image information in accordance with the thus calculated signal intensity is displayed. | What is claimed is: 1. An apparatus for displaying a fluorescence image, comprising:i) excitation light irradiating means for irradiating excitation light to a measuring site in a living body, the excitation light causing the measuring site to produce fluorescence, ii) image information acquiring means for acquiring image information in accordance with a signal intensity of fluorescence components of the fluorescence having been produced from the measuring site exposed to the excitation light, which fluorescence components have wavelengths falling within at least one desired wavelength region, and iii) displaying means for displaying the acquired image information, wherein the image information acquiring means comprises: a) a complementary color filter for transmitting only fluorescence components of the fluorescence, which fluorescence components have wavelengths falling within a wavelength region acting as a complementary color with respect to the desired wavelength region, b) complementary color signal intensity detecting means for detecting a signal intensity of the fluorescence components of the fluorescence, which fluorescence components have passed through the complementary color filter, c) entire signal intensity detecting means for detecting a signal intensity of fluorescence components of the fluorescence, which fluorescence components have wavelengths falling within an entire measurement wavelength region of the fluorescence, and d) signal intensity calculating means for calculating the signal intensity of the fluorescence components of the fluorescence, which fluorescence components have wavelengths falling within the desired wavelength region, from the signal intensity, which has been detected by the complementary color signal intensity detecting means, and the signal intensity, which has been detected by the entire signal intensity detecting means. 2. An apparatus as defined in claim 1 wherein the entire signal intensity detecting means comprises an all-pass filter for transmitting the fluorescence components of the fluorescence, which fluorescence components have wavelengths falling within the entire measurement wavelength region of the fluorescence, andentire measurement signal intensity detecting means for detecting the signal intensity of the fluorescence components of the fluorescence, which fluorescence components have passed through the all-pass filter. 3. An apparatus as defined in claim 2 wherein a plurality of complementary color filters and a plurality of all-pass filters are arrayed alternately on a two-dimensional plane so as to constitute a mosaic filter. 4. An apparatus for displaying a fluorescence image, comprising:i) excitation light irradiating means for irradiating excitation light to a measuring site in a living body, the excitation light causing the measuring site to produce fluorescence, ii) image information acquiring means for acquiring image information in accordance with a signal intensity of fluore... | Fuji Photo Film Co., Ltd. | A61B001/07
US06292687 | B1 | 2001-09-18 | Medical emergency response and locating system | 2000-09-11 | An emergency response system for detecting, locating, and responding to a predetermined medical emergency, such as sudden cardiac arrest/sudden cardiac death, in a person being sensed for the predetermined emergency, and wherein the medical emergency can be treated with portable medical equipment, such as an AED machine for treating cardiac arrest/sudden cardiac death, includes a reader worn by the person being sensed for reading a dysfunction indicating the existence or imminent existence of the emergency condition and a sensor for determining when an emergency condition is read and producing an alarm signal. A processor activates a personal alarm at the location of the person suffering the emergency, now the victim, which indicates the emergency and the victim&apos;s location to those in the victim&apos;s immediate area. The processor also transmits an alarm signal to an alarm indicator on the portable medical equipment to alert anyone in the immediate area of the equipment, an emergency response person, that a victim is in immediate need of such equipment. Preferably, the alarm signal includes location signals which indicate the location of the victim to direct the emergency response person with the equipment to the victim. The processor preferably also transmits or causes transmission of an alarm signal to a remote emergency response center which receives the alarm and dispatches an emergency response person or emergency response team to the victim. Again, location information in or with the alarm signal directs the emergency response person to the location of the victim. The invention provides a closed loop system, i.e., victim emergency, transmission of alarm signal and location information to an emergency response person, and response by an emergency response person to the victim. | What is claimed is: 1. An emergency response system for detecting locating, and responding to a person in a cardiac arrest/sudden cardiac death condition, comprising:a sensor to detect a cardiac arrest/sudden cardiac death condition in a person being sensed; processor circuitry responsive to the sensor to produce an alarm signal; a personal alarm responsive to the alarm signal to indicate to an emergency response person the cardiac arrest/sudden cardiac death condition in the person being sensed and to provide an indication at the location of the person being sensed to identify the person being sensed and that person&amp;apos;s location; at least one automatic external defibrillator (AED) machine, wherein the at least one AED machine includes an AED alarm indicator associated with the at least one AED machine; and a transmitter for transmitting the alarm signal from the processor circuitry to the AED alarm indicator to indicate to an emergency response person that a person is in need of the AED machine and that such emergency response person should take the AED machine and find the person being sensed in need of such machine. 2. An emergency response system according to claim 1, wherein the personal alarm produces an audio signal at the location of the person being sensed. 3. An emergency response system according to claim 2, wherein the audio signal includes spoken words relating to the person&amp;apos;s condition. 4. An emergency response system according to claim 1, wherein the personal alarm produces a visual signal at the location of the person being sensed. 5. An emergency response system according to claim 1, wherein the personal alarm is worn by the person being sensed. 6. An emergency response system according to claim 1, wherein the AED alarm indicator provides an audio alarm. 7. An emergency response system according to claim 1, wherein the processor circuitry obtains location indicating signals which indicate the location of the person being sensed and the transmitter transmits such location indicating signals with the alarm signals, and the AED alarm indicator includes location indicating means responsive to the transmitted location indicating signals to provide an indication of the sensed person&amp;apos;s location to the emergency response person taking the AED machine. 8. An emergency response system according to claim 7, wherein the location indicating signals are global positioning satellite (GPS) signals received by the processor circuitry at the location of the person being sensed, and the AED alarm indicator location indicating means provides location information obtained from the GPS signals to the emergency response person. 9. An emergency response system according to claim 8, wherein a receiver to receive transmitted alarm and location indicating signals from the transmitter is located at at least one emergency response center to alert the at least one emergency response center to send an emergency response pers... |  | A61B005/026
US06287265 | B1 | 2001-09-11 | Blood collection kit | 1999-11-09 | A whole blood sampling kit for obtaining blood samples from a central line. The system is comprised of three syringes, a 4-way stopcock body, and a needle or blunt cannula access devise. The three syringes are a 1 cc heparinized syringe for blood sampling, an empty 3 cc blood and infusing fluid aspirating syringe, and a 3 cc flush filled syringe. The syringes are attached to three female ports on the top of the kit&apos;s stopcock. A lever on the kit&apos;s stopcock points to the female port and syringe it is on to. A needle or blunt cannula is attached to the male adapter on the bottom of the kit&apos;s stopcock. The access device connected to the male adapter has a locking system with a matching sample site. The whole kit, via the needle or blunt cannula, attaches to a central line&apos;s sample site for withdrawing blood. | What is claimed is: 1. A blood sampling kit for obtaining at least one blood sample from a central line comprising:a) a first syringe obtaining said at least one blood sample; b) a second blood and infusing fluid aspirating syringe; c) a third flush-filled syringe; d) a four-way stopcock assembly coupled to each of said first, second and third syringes, the stopcock assembly including a selection device for selecting which of the syringes is allowed to transfer blood or fluid through the stopcock assembly; e) an access device coupled to stopcock assembly, the access device assisting in the transfer of fluid or blood to or from the blood sampling kit and the central line, the access device including a needle or blunt cannula assisting in the transfer of fluid or blood, a shroud that surrounds and protects the needle or the blunt cannula, and a fastening device for securing the blood sampling kit. 2. The blood sampling kit of claim 1 wherein the first syringe is about a 1 cc syringe, the second syringe is about a 3 cc syringe, and the third syringe is about a 3 cc syringe. 3. The blood sampling kit of claim 2 wherein the access device is connected to a male adapter and wherein the access device has a sample site. 4. The blood sampling kit of claim 3 wherein at least one stopcock cap is provided to protect and maintain sterilization of at least one port on said four-way stopcock assembly. 5. The blood sampling kit of claim 4 wherein at least one access device cap is provided to protect and maintain sterilization of the access device. 6. A method of sampling blood from a patient comprising the steps of:a) cleaning an access port on a central line; b) attaching a blood sampling kit to the sample site said sampling kit having at least a first, a second and a third syringe connected thereto; c) preventing infusing fluids from being infused into the central line; d) positioning a valve assembly to connect a first syringe to the central line fluid flow through an access device; e) aspirating blood and infusing fluids from the first syringe to bring whole blood to the access port; f) positioning the valve assembly to connect a second syringe to the central line fluid flow through the access device; g) aspirating whole blood from the second syringe for the blood sample; h) positioning the valve assembly to connect the first syringe to the central line fluid flow through the access port; i) returning the blood mixed with infusing fluids from the first syringe back to the patient; j) positioning the valve assembly to connect a third syringe to the central line fluid flow through the access device; k) flushing the central line from the third syringe until it is substantially clear of blood; l) preventing any further fluid transfer from the sample site; and m) removing the blood collection kit from the sample site. 7. The method of claim 6 wherein the sample site is near the central line. 8. The method of claim 7 wherein the central line is an arteri... |  | A61B005/00 B65D081/00
US06546273 | B2 | 2003-04-08 | MR fluoroscopy method and apparatus | 2001-03-23 | Imaging and image reconstruction are sequentially performed for slices of a subject, and realtime images of the slices are displayed substantially at the same time. The slices may be perpendicular or parallel to one another, or they may form a stereoscopic pair. The images may be displayed two-dimensionally, or they may be combined and displayed three-dimensionally. One of the slices includes an insertion (a needle) for puncture or biopsy that is inserted into the subject by an operator, and it is parallel with a direction in which the insertion should advance. If the needle is displaced from the slice and a shade of the needle disappears from the sequentially-displayed images of the slice while the operator moves the needle toward an affected part in the subject in IVR, the shade of the needle appears on the sequentially-displayed images of another slice that is perpendicularly intersecting to or is adjacent and parallel to the above-mentioned slice. Hence, the operator can always determine the position and advancing direction of the needle. | What is claimed is: 1. A magnetic resonance fluoroscopic imaging apparatus, comprising:a static magnetic field generator which generates a static magnetic field; a radio frequency magnetic field generator which generates a radio frequency magnetic field to excite nuclei in a plurality of slices of a subject placed within the static magnetic field; a gradient magnetic field generator which generates a slice direction gradient magnetic field, a phase encoding gradient magnetic field and a frequency encoding gradient magnetic field; a signal detector which detects nuclear magnetic resonance signals emitted from the nuclei; a signal processor which reconstructs images of the plurality of slices from the nuclear magnetic resonance signals; a display which displays the images as soon as they are reconstructed; and a controller which controls the radio frequency magnetic field generator, the gradient magnetic field generator and the signal processor, the controller performing an imaging process to sequentially image the plurality of slices by exciting the nuclei, by detecting the nuclear magnetic resonance signals and by reconstructing images of the plurality of slices, the controller successively repeating the imaging process to acquire a plurality of successive images of each of the plurality of slices, the controller successively displaying, on the display, sets of the images of the plurality of slices substantially simultaneously acquired, wherein the controller reconstructs the images while generating and detecting subsequent magnetic resonance signals for reconstruction of subsequent images of the plurality of slices, and at least one of the plurality of slices includes a position where an insertion is inserted in the subject and the at least one of the plurality of slices is parallel with an intended advancing direction of the insertion. 2. The magnetic resonance fluoroscopic imaging apparatus as defined in claim 1, wherein the plurality of slices are parallel with the intended advancing direction of the insertion. 3. The magnetic resonance fluoroscopic imaging apparatus as defined in claim 1, wherein the at least one of the plurality of slices is parallel with the intended advancing direction of the insertion; andanother of the plurality of slices intersects the at least one of the plurality of slices. 4. The magnetic resonance fluoroscopic imaging apparatus as defined in claim 1, wherein two of the plurality of slices form a stereoscopic pair. 5. A magnetic resonance fluoroscopic imaging method, comprising sequential steps of:(a) placing a subject in a static magnetic field; (b) applying a slice direction gradient magnetic field and a radio frequency magnetic field to the subject to excite nuclei in one of a plurality of slices of the subject; (c) applying a phase encoding gradient magnetic field to phase-encode the nuclei excited in the step (b); (d) applying a frequency encoding gradient magnetic field and detecting nuclear magnetic r... | Hitachi Medical Corporation | A61B005/05
US06505068 | B2 | 2003-01-07 | Active implantable medical device, in particluar a pacemaker, defibrillator and/or cardiovertor, capable of eliminating detection event artifacts | 2000-12-20 | An active implantable medical device, in particular a pacemaker, defibrillator and/or cardiovertor, able to identify and eliminate the artifacts of the detection of cardiac events. This device detects spontaneous events in a ventricular and/or atrial cavity cardiac; measures the intervals separating the successive detected events collected by the detection circuits; analyzes the cardiac rate of heartbeat, according to the measured values of intervals; and eliminates double detections of the same cardiac event, namely when an event detected is followed of an artifact likely to be also detected. The elimination of double detections is performed by seeking to identify an alternation of short intervals (t;1;, t;3;, t;5;, . . . ) and long intervals (t;2;, t;4;, t;6;, . . . ) in the successive measured intervals (t;1;, t;2;, t;3;, t;4;, t;5;, t;6;, . . . ) separating a series of consecutive events (R;1;, R′;1;, R;2;, R′;2;, R;3;, R′;3;, . . . ) collected by the detection circuits and, in the presence of such a proven and regular alternation, to announce that there was double detection. The elimination of double detections can in particular include statistical analysis of the distribution of the aforesaid successive intervals. The identification of the double detection is then used in the analysis of the heart rate to provide the suitable therapy as appropriate. | We claim: 1. An active implantable medical device, comprising:means for detecting spontaneous events in a ventricular or atrial cardiac cavity; means for measuring an interval separating successive detected events; means for analyzing a heartbeat rate, according to said measured intervals; and means for eliminating double detection of a detected event comprising means for evaluating successive measured intervals (t1, t2, t3, t4, t5, t6, . . . ) separating a series of consecutive detected events (R1, R′1, R2, R′2, R3, R′3, . . . ), and identifying therefrom a short interval and a long interval and an alternation of short intervals (t1, t3, t5, . . . ) and long intervals (t2, t4, t6, . . . ) in said successive intervals as a double detection corresponding to a detected spontaneous event followed by a detected artifact. 2. The device of claim 1, wherein the means for elimination of double detections further comprises means for statistically analyzing a distribution of said successive measured intervals. 3. The device of claim 2, wherein the statistical analysis means comprises:means for classifying said measured intervals and distributing said successive measured intervals in a histogram comprising a plurality of classes corresponding to ranges of consecutive values of intervals, and means for counting a number of measured intervals classified in each range, determining from said histogram a principal peak and secondary peak that are equivalent statistically and correspond to said double detection. 4. The device of claim 3, wherein the statistical analysis means operates to determine that there is a presence of two statistically equivalent peaks only if said principal peak is distinct from said secondary peak. 5. The device of claim 4, wherein the statistical analysis means operates to determine that the principal and secondary peaks are distinct if they are separated by at least one class in said histogram having no measured intervals in said one class. 6. The device of claim 3, wherein the statistical analysis means operates to determine that the principal and secondary peaks are statistically equivalent only if the principal peak count is more than 40% of the total count of the intervals in said histogram. 7. The device of claim 3, wherein the statistical analysis means operates to determine that the principal and secondary peaks are statistically equivalent only if the secondary peak count of intervals is as great as the principal peak count of intervals. 8. The device of claim 1, wherein the elimination means further comprises means for evaluating a length of the measured intervals and identifying a duration C corresponding to a short cycle length, a duration L corresponding to a long cycle length and a duration M corresponding to an intermediate cycle length, and for determining that there is said double detection if L˜C+M. | ELA Medical S.A. | A61B005/04
US06501975 | B2 | 2002-12-31 | Signal processing apparatus and method | 2001-01-09 | A signal processor which acquires a first signal, including a first desired signal portion and a first undesired signal portion, and a second signal, including a second desired signal portion and a second undesired signal portion, wherein the first and second desired signal portions are correlated. The signals may be acquired by propagating energy through a medium and measuring an attenuated signal after transmission or reflection. Alternatively, the signals may be acquired by measuring energy generated by the medium. A processor of the present invention generates a noise reference signal which is a combination of only the undesired signal portions and is correlated to both the first and second undesired signal portions. The noise reference signal is then used to remove the undesired portion of each of the first and second measured signals via an adaptive noise canceler, preferably of the joint process estimator type. The processor of the present invention may be employed in conjunction with an adaptive noise canceler in physiological monitors wherein the known properties of energy attenuation through a medium are used to determine physiological characteristics of the medium. Many physiological conditions, such as the pulse of a patient or the concentration of a constituent in a medium, can be determined from the desired portion of the signal after undesired signal portions, such as those caused by erratic motion, are removed. | What is claimed is: 1. A pulse oximeter comprising:at least first and second light emitting devices; at least one light detector configured to receive light attenuated by transmission through a body tissue with pulsing blood, the at least one light detector acquiring a first signal based on light from the first light emitting device comprising a first desired signal portion and a first undesired signal portion and a second signal based on light from the second light emitting device comprising a second desired signal portion and a second undesired signal portion; and a closed loop adaptive system responsive to said first and second signals to provide at least first and second output signals for use in calculating oxygen saturation of said blood. 2. The pulse oximeter of claim 1, wherein the adaptive system executes a least squares algorithm. 3. The pulse oximeter of claim 2, wherein the adaptive system executes a least squares lattice. 4. The pulse oximeter of claim 1, wherein the adaptive system executes an adaptive algorithm. 5. The pulse oximeter of claim 1, further comprising a display coupled to the adaptive system. 6. A pulse oximeter comprising:at least first and second light emitting devices; at least one light detector configured to receive light attenuated by transmission through body tissue with pulsing blood, the at least one light detector generating a first signal based on light transmitted from the first light emitting device and a second signal based on light transmitted from the second light emitting device; and a processor that effects signals representing the first and second signals to provide at least one output signal, wherein the processor adjusts itself to optimize the at least one output signal for use in calculating oxygen saturation. 7. The pulse oximeter of claim 6, wherein the optimum corresponds to execution of a least squares algorithm to convergence by said processor. 8. The pulse oximeter of claim 7, wherein the least squares algorithm is a component of an adaptive noise canceler. 9. The pulse oximeter of claim 7, wherein the least squares algorithm comprises a least squares lattice. 10. The pulse oximeter of claim 7, wherein the least squares algorithm comprises a least mean squares algorithm. 11. The pulse oximeter of claim 6, further comprising a display coupled to the processor. 12. A method of calculating blood oxygen saturation comprising:transmitting light of at least first and second wavelengths through body tissue carrying pulsing blood to a light-sensitive detector to generate first and second intensity signals; digitizing the first and second intensity signals; and processing the first and the second digitized intensity signals to provide first and second processed output signals, wherein the processing comprises monitoring an output of the processing, and in response, adjusting the processing to optimize at least one of said first or second processed output signals; and calculating oxygen... | Masimo Corporation | A61B005/00
US20010033664 | A1 | 2001-10-25 | Hearing aid format selector | 2001-03-13 | In an illustrative embodiment of the present invention, a hearing aid device is tethered to a selector module via a cable. A keypad of the selector is pressed to program the hearing aid device with a particular acoustical format. More specifically, a command generated by the selector module is received at the hearing aid test unit to program a corresponding acoustical format. Consequently, a hearing impaired patient can reprogram the hearing aid device to compare which of multiple formats provides an optimal response for use. | What is claimed is: 1. A method of selecting an acoustical format for a hearing impaired user, the method comprising the steps of: providing a hearing aid test unit that simulates a production hearing aid to be supplied to a user; and coupling a selector module to the test unit whereby the user may select one of multiple electroacoustic formats. 2. A method as in claim 1, wherein the hearing aid test unit includes a disposable shell and tip. 3. A method as in claim 1, wherein the hearing aid test unit includes a disposable tip that is used to direct amplified sound into an ear canal of the user. 4. A method as in claim 1, wherein a core of the hearing aid test unit includes a microphone and speaker, and the core is removably attached to a shell. 5. A method as in claim 1, wherein the hearing aid test unit includes a reusable core and a disposable shell and tip. 6. A method as in claim 1, wherein the core and the shell are removably attached by a tab inserted through a lock mechanism of the shell, a portion of the lock mechanism being broken when the shell and tip are separated from the core. 7. A method as in claim 1, wherein the hearing aid units are provided for both a right and left ear of a user to test different electroacoustic formats. 8. A method as in claim 1, wherein a selectable electroacoustical format is provided in a mass produced hearing aid device having a form, fit and function similar to the hearing aid test unit. 9. A method as in claim 1 further comprising the step of: pressing a keypad to select one of multiple electro acoustical formats. 10. A method as in claim 9 further comprising the step of: providing multiple types of sample recordings so that a user can compare one format to another. 11. A method as in claim 1 further comprising the step of: downloading digital information from the selector module to program a corresponding acoustical format of the hearing a id test unit. 12. A selector module comprising: a housing in which an electronic circuit is enclosed; and a controller for selecting one of a plurality of signal processing formats such that a user may select an optimum format for use in a corresponding production hearing aid device. 13. A selector module as in claim 12, wherein the formats are downloaded from the selector module into the hearing aid device. 14. A selector module as in claim 12, wherein the formats are encoded in the hearing aid device and the selector module provides a signal for selecting a particular format. 15. A selector module as in claim 12, wherein a set of coefficient multipliers are used to define a frequency response of the hearing aid device for a particular format. 16. A selector module as in claim 12, wherein the selector module is portable. 17. A selector module as in claim 12 further comprising: a keypad input for selecting a particular acoustical format. 18. A hearing aid test unit for simulating a form and fit of a corresponding production ... | Songbird Hearing, Inc. | H04R029/00 A61B005/00
US20010034491 | A1 | 2001-10-25 | Portable body fat monitor | 2001-02-16 | A portable body fat monitor is provided having electrodes arranged so that the instrument is easily operated by a user, thereby facilitating accurate measurements. Embodiments include a portable body fat monitor having an insulating main body, shaped substantially like a rectangular parallelepiped. Four electrodes are spaced apart from one another on a side surface of the main body. A display unit, such as a liquid crystal display, is disposed on a front face of the main body, and an operator unit, such as a set of push buttons, is located below the display unit on the front face of the main body. To operate the monitor, a user enters numerical values representing his or her height and weight with the thumbs of their right and left hands. The middle and index fingers of the user's left hand are then brought into contact with two of the electrodes, respectively. Likewise, the index and middle fingers of the right hand are brought into contact with the other two electrodes, respectively, for the body fat measurement. The pairs of electrodes are spaced apart, for preventing the fingers of the right and left hands from touching, and the main body is sized to allow the user to easily hold the monitor. | What is claimed is: 1. A portable body fat monitor comprising: a body having a front face and a side surface; four electrodes spaced apart from each other on the side surface; a display unit on the front face; an operator unit on the front face; and a circuit contained within the body and coupled to the four electrodes, display unit and operator unit. 2. The monitor of claim 1, wherein the body is substantially shaped as a parallellepiped, a cylinder or an elliptic cylinder. 3. The monitor of claim 1, wherein the side surface is an upper side surface of the main body. 4. The monitor of claim 1, wherein the side surface is a lower side surface of the main body. 5. The monitor of claim 1, wherein the operator unit comprises a plurality of electrical switches. 6. The monitor of claim 1, wherein the body comprises an insulating material. 7. The monitor of claim 1, wherein the four electrodes are arranged in a row on the side surface. 8. The monitor of claim 1, wherein the four electrodes are spaced from each other such that four fingers of a user can simultaneously contact the four electrodes without touching one another. 9. The monitor of claim 1, wherein the monitor is for measuring a bioelectrical impedance and calculating a body fat occupancy ratio based on the bioelectrical impedance. 10. The monitor of claim 9, further comprising a processor for calculating the body fat occupancy ratio based on signals from the electrodes. 11. The monitor of claim 1, wherein the four electrodes are arranged as two pairs of electrodes, and the two pairs of electrodes are spaced apart from each other. 12. The monitor of claim 5, wherein the electrical switches comprise push buttons. 13. The monitor of claim 12, wherein the push buttons are disposed on the front face of the body for operation by a user's thumbs when the user is holding the body in the user's hands. 14. The monitor of claim 8, wherein two of the four fingers are of the user's right hand, and two of the four fingers are of the user's left hand, when the user is holding the body in the user's hands. 15. The monitor of claim 1, wherein the circuit comprises: a constant current generating circuit connected to a first pair of the four electrodes; a voltage measurement circuit connected to a second pair of said four electrodes; a control unit; and a memory. | Tanita | A61B005/00
US20010034489 | A1 | 2001-10-25 | Computerized animal EKG analysis system (2) [AEMPI (2)] | 2001-03-09 | Animal EKG analysis is still done by veterinary doctors, it is not only difficult but also subjective. EMPI (EKG Multiphase Information Diagnosis) Technology has been successfully used for the human heart, it is reasonably think that use this new technology into animal EKG analysis shall be effective and makes the animal EKG analysis to be automatic and objective. This patent introduces the inventor's new invention for computerized analysis of animal EKG based on the computerized EKG wave-form analysis technology and EMPI technology. | I claim: 1. A method of diagnosing a cardiac condition of an animal comprising the steps of (a) acquiring electrocardiographic signals from the animal, (b) mathematically determining the function descriptive of the animal heart from the electrocardiographic signals; (c) establishing a set of indices for each function each indicative of the cardiac condition of the animal; (d) generating an integrated pattern of the states of the indices from a plurality of the functions; (e) recognizing the state of each index for each function; (f) storing a collection of index patterns, each containing a multitude of patterns of the states of indices for a multitude of animals whose cardiac condition is known; and (g) matching the generated integrated pattern against the stored collection of index patterns to determine the cardiac condition of the animal being diagnosed. 2. The method according to claim 1, wherein the acquiring step is perform by acquiring the electrocardiographic signals as a function of time from a surface of the body of the animal being diagnosed through a plurality of surface electrodes over a multi-cycle test period. 3. The method according to claim 2. wherein the acquiring step is performed by processing the electrocardiographic signals into an analog signal that is indicative of the cardiac activity of the ventricle, and into another analog signal that is indicative of the cardiac activity of the heart. 4. The method according to claim 2. wherein the mathematically determining step is performed by converting the electrocardiographic time-dependent signals into respective power-spectrum characteristics wherein power is a function of frequency. 5. The method according to claim 4. wherein the establishing step is performed by setting in advance pre-set parameters, derived from the characteristic of wave-form of power spectrum; and wherein the recognizing step is performed by comparing each power spectrum characteristic against the pre-set parameters, and by determining the state of each index for each power spectrum characteristic in response to the comparing step. 6. The method according to claim 2. wherein the mathematically determining step is performed by converting the electrocardiographic time-dependent signals into a phase angle characteristic wherein relative phase shift between the electrocardiographic signals is a function of frequency. 7. The method according to claim 6. wherein the establishing step is performed by setting in advance pre-set parameters, derived from the characteristic of wave-form of the phase shift; and wherein the recognizing step is performed by comparing the phase angle characteristic against the pre-set parameters, and by determining the state of each index for the phase angle characteristic in response to the comparing step. 8. The method according to claim 2. wherein the mathematically determining step is performed by converting the electrocardiographic time-dependent signals into an impu... |  | A61B005/04
US20010037072 | A1 | 2001-11-01 | CASSETTE AND APPLICATOR FOR BIOLOGICAL AND CHEMICAL SAMPLE COLLECTION | 2001-02-20 | A biological sample collection unit for a centrifugal analyzer disk is disclosed. This unit consists of a flat cassette and an applicator that holds and controls the cassette during sample collection and during placement of the cassette into the analyzer disk. | We claim: 1. An apparatus for collecting a biological sample from a subject for subsequent transfer to an analyzer, said apparatus comprising: (a) a means for transferring the biological sample from the subject into a cavity of the apparatus; and (b) a conduit for transferring the biological sample from the apparatus into the analyzer. 2. The apparatus for collecting a biological sample of claim 1 wherein the analyzer is a CD or DVD player. 3. The apparatus for collecting a biological sample of claim 1 wherein the means for transferring the biological sample from the subject into a cavity of the apparatus comprises a needle. 4. The apparatus for collecting a biological sample of claim 3 further comprising a stopper substantially surrounding the needle. 5. The apparatus for collecting a biological sample of claim 1 further comprising a plug. 6. The apparatus for collecting a biological sample of claim 1 wherein the cavity has a volume of 0.1 μl to 800 μl. 7. The apparatus for collecting a biological sample of claim 1 wherein the cavity has dimensions of from about 0.1 mm×1 mm×1 mm to about 2 mm×10 mm×40 mm. 8. The apparatus for collecting a biological sample of claim 1 wherein the apparatus is suitable for insertion into a CD or DVD disk 9. The apparatus for collecting a biological sample of claim 1 further comprising a reagent for reacting with an element of the biological sample. 10. An apparatus for collecting a biological sample and transferring the biological sample to a CD or DVD disk for analysis by a CD or DVD player comprising: (a) a means for transferring the biological sample from the subject into a cavity of the apparatus; and (b) a means for transferring the biological sample from the apparatus to a CD or DVD disk. 11. A first apparatus adapted to accommodate a second apparatus for collecting a biological sample and transferring the biological sample to a CD or DVD disk wherein the first apparatus comprises a housing having an aperture to allow passage of the second apparatus therethrough and a support means for engaging the second apparatus. 12. The apparatus of claim 11 further comprising a compression rod. 13. The apparatus of claim 12 further comprising a spring loaded button operably linked to the compression rod. 14. A method for transferring a biological sample from a subject to an analyzer comprising the steps of (a) providing an apparatus for collecting a biological sample and transferring the biological sample to a CD or DVD disk for analysis by a CD or DVD player; (b) transferring the biological sample from the subject into a cavity of the apparatus; and (c) transferring the biological sample from the apparatus to a CD or DVD disk. 15. An apparatus for collecting a biological sample from a subject for subsequent transfer to a CD or DVD, said apparatus comprising: a) a cassette comprising walls which define a cavity for receiving said biological sample, said cassette being adapted to engage ... |  | A61B005/00
US20010037065 | A1 | 2001-11-01 | Introducer sheath | 2001-03-16 | An introducer sheath (30) having a short distal tip section (34,40) that is highly radiopaque. The distal tip section may be of FEP with 20% to 75% by weight tungsten particulate filler, and may be initially a separate member (40) and bonded to the sheath shaft distal end (32). | What is claimed is: 1. An introducer sheath comprising: a shaft extending from a proximal end portion to a distal end portion; and a distal tip section at said distal end portion of said shaft, said distal tip section comprising a polymeric material containing over 20% and up to about 75% by weight of radiopaque material, and said shaft being distinctly less radiopaque than said distal tip section. 2. The introducer sheath according to claim 1, wherein said distal tip section contains between about 50% to 55% by weight of radiopaque material. 3. The introducer sheath according to claim 1, wherein said radiopaque material is selected from the group tungsten, titanium, tantalum, platinum, gold, silver, bismuth trioxide and lead. 4. The introducer sheath according to claim 1, wherein said radiopaque material is tungsten. 5. The introducer sheath according to claim 4, wherein said tungsten particles range in size from about 0.5 microns to about 25 microns. 6. The introducer sheath according to claim 4, wherein said tungsten particles range in size from about 1.4 microns to about 1.8 microns. 7. The introducer sheath according to claim 1, wherein said polymeric material of said distal tip section is selected from the group fluorinated ethylene propylene, nylon, polyethylene, polyurethane and polytetrafluoroethylene. 8. The introducer sheath according to claim 1, wherein said polymeric material of said distal tip section is fluorinated ethylene propylene. 9. The introducer sheath according to claim 8, wherein said polymeric material of said distal tip section contains radiopaque filler over 20% by weight of tungsten particles. 10. The introducer sheath according to claim 9, wherein said distal tip section contains between about 50% to 55% by weight of tungsten particles. 11. The introducer sheath according to claim 9, wherein said tungsten particles range in size from about 0.5 microns to about 25 microns. 12. The introducer sheath according to claim 9, wherein said tungsten particles range in size from about 1.4 microns to about 1.8 microns. 13. The introducer sheath according to claim 1, wherein said distal tip section was initially a separate member. 14. An introducer sheath comprising: a shaft extending from a proximal end to a distal end; and a distal tip section at said distal end of said shaft, said distal tip section comprising a polymeric material containing radiopaque particles, said shaft being distinctly less radiopaque than said distal tip section, said distal tip section polymeric material is fluorinated ethylene propylene and contains between about 50% to 55% by weight of tungsten particles that range in size from about 1.4 microns to about 1.8 microns. | Cook Incorporated | A61B005/00
US06269264 | B1 | 2001-07-31 | Method for measuring impedance in the body | 1999-06-03 | Methods and apparatus are provided for measuring the impedance of a patient&apos;s body. Pulse generating circuitry within a rate-responsive pacemaker is used to generate an impedance measurement signal that is applied to the body of the patient with conventional pacemaker leads. The impedance measurement signal contains a series of multiphasic impedance measurement waveforms, which have no net DC value and zero value after second integration. The impedance measurement signal allows the impedance of the body to be measured without interfering with external cardiac monitoring equipment such as electrocardiogram machines. | What is claimed is: 1. A method for determining the impedance of a patient&amp;apos;s body with an implantable device coupled to a cardiac stimulation lead, the lead having no greater than two electrodes, the method comprising the steps of:generating a body impedance measurement signal having a series of multiphasic impedance measurement waveforms, each multiphasic impedance measurement waveform having a zero DC component; applying the body impedance measurement signal, utilizing the cardiac stimulation lead to the body and thus producing a resulting signal across the body; measuring the resulting signal, utilizing the cardiac stimulation lead; and analyzing the resulting signal to determine the impedance of the body. 2. The method of claim 1, wherein the step of measuring the resulting signal further comprises the step of measuring a voltage signal. 3. The method of claim 2, wherein the step of measuring the voltage signal comprises the steps of:amplifying the resulting signal; rectifying the resulting signal after the resulting signal is amplified; and digitizing the resulting signal after the resulting signal is rectified. 4. The method of claim 1, wherein the step of generating the body impedance measurement signal comprises the step of generating a series of pentaphasic impedance measurement waveforms, the step of generating each pentaphasic impedance measurement waveform comprising the steps of:generating a first pulse of a predetermined magnitude and a predetermined length; generating a second pulse immediately following the first pulse, the second pulse being of opposite polarity to the first pulse and having the predetermined magnitude and the predetermined length; generating a null period of the predetermined length; generating a third pulse immediately following the null period, the third pulse being of opposite polarity to the first pulse and having the predetermined magnitude and the predetermined length; and generating a fourth pulse immediately following the third pulse, the fourth pulse being of opposite polarity to the third pulse and having the predetermined magnitude and the predetermined length. 5. The method of claim 1, wherein the step of generating the impedance measurement signal comprises the step of generating a series of triphasic impedance measurement waveforms, the step of generating each triphasic impedance measurement waveform comprising the steps of:generating a first pulse of a predetermined magnitude and a predetermined length; generating a second pulse immediately following the first pulse, the second pulse being of opposite polarity to the first pulse and having the predetermined magnitude and a length of twice the predetermined length; and generating a third pulse immediately following the second pulse, the third pulse being of opposite polarity to the second pulse and having the predetermined magnitude and the predetermined length. 6. The method of claim 1, wherein the step of generating the body i... | Pacesetter, Inc. | A61B005/05
US06629934 | B2 | 2003-10-07 | Indirect calorimeter for medical applications | 2001-02-01 | An improved respiratory analyzer comprises a disposable flow module and non-disposable electronics module. An improved ventilator system comprises a supply of respiratory gases, a ventilator line for directing the respiratory gases to a patient, a flow module holder located in series with the ventilator line into which a flow module can be inserted, and an electronics module which connects to the flow module. In a preferred embodiment, the flow module and electronics module operate in combination to provide the functionality of an indirect calorimeter, so as to determine the metabolic rate of the patient. Feeding of an intubated patient can be controlled using determined patient metabolic rates. Other respiratory parameters can be determined by the system, such as peak flow, tidal volume, end-tidal concentrations, and respiratory quotient. The system provides a non-invasive method of cardiac output determination. A flow module can also be inserted into the mouth or internal respiratory tube of a person. | We claim: 1. A ventilator system for assisting a patient in breathing comprising:a supply of inhalation respiratory gases; a respiratory conduit providing a flow pathway for an inhalation and exhalation respiratory gas flowing therethrough between said supply of inhalation respiratory gases and the patient; a valve disposed within said respiratory conduit for controlling the flow of inhalation and exhalation respiratory gases; a flow module holder located within the conduit between said valve and the patient; and a respiratory gas analyzer located between said valve and the patient, the analyzer comprising: a flow module, adapted to be placed within the flow module holder in the conduit, so that the inhalation and exhalation respiratory gases pass through a flow path of the flow module, the flow module containing a flow rate sensor disposed in the flow path of the flow module for determining a flow rate of the inhalation and exhalation respiratory gases, and an electronics module, adapted to be integrally connected to the flow module, and adapted to calculate a respiratory parameter using the determined flow rate of the inhalation and exhalation respiratory gases flowing through the flow path. 2. The ventilator system of claim 1, wherein the supply of respiratory gas is a mechanical ventilator. 3. The ventilator system of claim 1, wherein the flow sensor comprises a pair of ultrasonic transducers operable so as to provide a signal correlated with flow rate through the flow path. 4. The ventilator system of claim 1 wherein the flow module includes a generally cylindrical housing, an ultrasonic transducer transmitting and receiving ultrasonic pulses along a path oblique to the flow of inhalation and exhalation respiratory gas in the flow path, a pathogen-resistant liner lining an inside surface of the housing to protect the ultrasonic transducer and a gas component concentration sensor disposed in the flow path from contamination due to the flow of inhalation and exhalation respiratory gas, wherein the liner is replaceable. 5. The ventilator system of claim 1, wherein the electronics module is adapted to calculate a metabolic rate of the patient. 6. The ventilator system of claim 1 wherein the flow module is disposable and the electronics module is non-disposable, and the flow module is removably mounted to the electronics module. 7. The ventilator system of claim 1 wherein the flow module includes a housing enclosing the flow path, and the flow sensor is mounted in the flow path on the housing. 8. A ventilator system adapted to be placed in fluid communication with an airway of a patient comprising:a supply of inhalation respiratory gas; a respiratory conduit providing a flow pathway for an inhalation and exhalation respiratory gas flowing therethrough; an inlet conduit operatively connected between the supply of respiratory gas and the respiratory conduit for directing an inhalation respiratory gas to the patient; a return conduit opera... | Healthetech, Inc. | A61B005/08
US06302851 | B1 | 2001-10-16 | Method and apparatus for determining a pulmonary function parameter for gas exchange | 2000-05-15 | A method and apparatus for determining a pulmonary function parameter, EVG, indicative of a living subject&apos;s effective lung volume, namely the lung volume in which gas exchange between respiratory air and pulmonary blood takes place efficiently. The apparatus carries out the steps of the method: (1) determining for a first breath during normal steady state breathing of the subject the end-tidal carbon dioxide or oxygen concentration P;et1 ;and the average rate of flow V;a1;, over the duration T;1 ;of the breath, of expired carbon dioxide or oxygen, (2) determining for a second breath comprising a breath-hold period the end-tidal carbon dioxide or oxygen concentration P;et2 ;and the average rate of flow V;a2;, over the duration T;2 ;of the breath, of expired carbon dioxide or oxygen, and (3) determining EVG as a quantity proportional to the ratio of the difference between said average flow rates V;a1 ;and V;a2 ;to the difference between said end-tidal concentrations P;et2 ;and P;et1;. | What is claimed is: 1. A method for determining a pulmonary function parameter, EVG, indicative of a living subject&amp;apos;s effective lung volume, namely the lung volume in which gas exchange between respiratory air and pulmonary blood takes place efficiently, comprising the steps ofdetermining for a first breath during normal steady state breathing of the subject the end-tidal concentration Pet1 of a given component of the respiratory air, said given component being one of carbon dioxide and oxygen, and the average rate of flow Va1, over the duration T1 of the breath, of the quantity of said given component expired during the breath, determining for a second breath comprising a breath-hold period the end-tidal concentration Pet2 of said given component and the average rate of flow Va2, over the duration T2 of the breath, of the quantity of said given component expired during the breath, determining EVG as a quantity proportional to the ratio of the difference between said average flow rates Va1 and Va2 of said given component to the difference between said end-tidal concentrations Pet2 and Pet1 of said given component. 2. A method according to claim 1 in which the breath-hold period separates the inspiration and the expiration of the second breath. 3. A method according to claim 1 in which the breath-hold period precedes the inspiration of the second breath. 4. A method according to claim 1 in which the duration of the breath-hold period is 1 to 15 seconds. 5. A method according to claim 1 in which the step of determining EVG is carried out using the equation EVG=100&amp;CenterDot;T2&amp;it;&amp;emsp;&amp;it;(Va1-Va2)(Pet2-Pet1)(1&amp;prime;)in which Va1, Va2, Pet1, Pet2 and T2 are the same quantities as above. 6. A method according to claim 1 in which the subject breathes spontaneously. 7. A method according to claim 1 in which the subject breathes with the aid of a ventilator. 8. A method according to claim 1 which comprises the additional step of determining the change of the subject&amp;apos;s EVG as a function of positive end-expiratory pressure, PEEP, of the subject&amp;apos;s lungs. 9. A method for determining lung tissue volume, Vt, of a living subject, comprising the steps ofdetermining the values of the subject&amp;apos;s EVG in accordance with claim 1 for two different non-zero breath-hold durations, determining by linear extrapolation from the EVG values so determined a value of the subject&amp;apos;s EVG for zero breath-hold duration, and determining the Vt of the subject from the known relationship of Vt to said EVG value for zero breath-hold duration and the EVG value for a non-zero breath-hold duration. 10. A method for determining lung tissue volume, Vt, of a living subject, comprising the steps ofdetermining the value, EVGCO2, of the subject&amp;apos;s EVG in accordance with claim 1 using carbon dioxide as said given component of the respiratory gas, determining the value, EVGCO2, of the subject&amp;apos;s EVG i... | Siemens-Elema AB | A61B005/08
US06312378 | B1 | 2001-11-06 | System and method for automated collection and analysis of patient information retrieved from an implantable medical device for remote patient care | 1999-06-03 | A system and method for automated collection and analysis of patient information retrieved from a medical device adapted to be implanted in a patient for remote patient care is described. A set of collected measures is periodically received from the medical device adapted to be implanted over a communications link which is interfaced to a network server. The collected measures set includes individual measures which each relate to patient information recorded by the medical device adapted to be implanted for an individual patient. The collected measures set is stored into a patient care record for the individual patient within a database server organized to store one or more patient care records. Each patient care record includes a plurality of the collected measures sets. One or more of the collected measures sets in the patient care record for the individual patient is analyzed relative to one or more other collected measures sets stored in the database server to determine a patient status indicator. | What is claimed is: 1. A system for automated collection and analysis of patient information retrieved from a medical device adapted to be implanted in a patient for remote patient care, comprising:a network server interfaced to a communications link over which is periodically received a set of collected measures from the medical device adapted to be implanted, the collected measures set comprising individual measures which each relate to patient information recorded by the medical device adapted to be implanted for an individual patient; a database server coupled to the network server and storing the collected measures set into a patient care record for the individual patient, the database server being organized to store one or more patient care records which each comprise a plurality of the collected measures sets; and an application server coupled to the database server and analyzing one or more of the collected measures sets in the patient care record for the individual patient relative to one or more other collected measures sets stored in the database server to determine a patient status indicator. 2. A system according to claim 1, the application server further comprising:a comparison module comparing an initial measure selected from the one or more collected measures sets to a sibling measure selected from the one or more other collected measures sets, the initial measure and the sibling measure both relating to the same type of patient information. 3. A system according to claim 1, the application server further comprising:a derivation module determining an initial derived measure using at least one measure selected from the one or more collected measures sets and determining a sibling derived measure using at least one measure selected from the one or more other collected measures sets, the initial derived measure and the sibling derived measure both relating to the same type of derived patient information; and a comparison module comparing the initial derived measure to the sibling derived measure. 4. A system according to claim 1, the application server further comprising:a comparison module comparing an initial measure selected from the one or more collected measures sets to a peer measure selected from the one or more other collected measures sets, the initial measure relating to a different type of patient information than the peer measure. 5. A system according to claim 1, the application server further comprising:a derivation module determining a peer derived measure using at least one measure selected from the one or more other collected measures sets; and a comparison module comparing an initial measure selected from the one or more collected measures sets to the peer derived measure, the initial measure relating to a different type of patient information than the derived patient information to which the peer derived measure relates. 6. A system according to claim 1, the application server further comprising:a deriv... | Cardiac Intelligence Corporation | A61B005/04
US06443908 | B2 | 2002-09-03 | Method and apparatus for in vivo measurement of carbon monoxide production rate | 2001-03-08 | An apparatus for in vivo measurement of carbon monoxide production rate comprising a first gas detector for detecting the concentration of a first selected gas in at least first and second gas samples, the first gas detector being adapted to provide output signals corresponding to the first selected gas concentration in the first and second gas samples; a second gas detector adapted to substantially simultaneously detect the concentration of at least second and third selected gases in the first and second gas samples, the second gas detector being further adapted to provide output signals corresponding to the second and third selected gas concentrations in the first and second gas samples; means for providing the first and second gas samples to the first and second gas detectors; and processing means for determining the rate of carbon monoxide production in at least the second sample in response to the first and second gas detectors output signals. | What is claimed is: 1. An apparatus for in vivo measurement of carbon monoxide production rate in a subject comprising:a first gas detector for detecting the concentration of a first selected gas in at least a first and second gas sample, said first gas detector being adapted to provide at least a first output signal indicative of said first selected gas concentration in said first gas sample and a second output signal indicative of said first selected gas concentration in said second gas sample; a second gas detector in communication with said first gas detector, said second gas detector being adapted to substantially simultaneously detect the concentration of at least a second and third selected gas in at least said first and second gas samples, said second gas detector being further adapted to provide at least a third output signal indicative of said second selected gas concentration in said first gas sample, a fourth output signal indicative of said second selected gas concentration in said second gas sample, a fifth output signal indicative of said third selected gas concentration in said second gas sample and a sixth output signal indicative of said third selected gas concentration in said second gas sample; means for providing said first and second gas samples to said first and second gas detectors; and processing means in communication with said first and second gas detectors for determining the rate of carbon monoxide production in at least said second sample in response to said first, second, third, fourth, fifth and sixth output signals. 2. The apparatus of claim 1, wherein said first selected gas comprises carbon dioxide. 3. The apparatus of claim 1, wherein said second selected gas comprises carbon monoxide. 4. The apparatus of claim 1, wherein said third selected gas comprises hydrogen. 5. The apparatus of claim 1, wherein said first gas sample substantially comprises room air. 6. The apparatus of claim 1, wherein said second gas sample comprises an expired breath sample from said subject. 7. The apparatus of claim 1, wherein said means for providing said first and second gas samples includes a flow regulator and flow inducing means. 8. The apparatus of claim 7, wherein said flow inducing means comprises a positive displacement pump. 9. The apparatus of claim 1, wherein said apparatus includes an organic vapor filter disposed between said first and second gas detectors. 10. The apparatus of claim 9, wherein said organic vapor filter substantially comprises activated charcoal. 11. A method for measuring the carbon monoxide production rate of a subject, comprising the steps of:introducing a room air sample to first and second gas detectors during a first period of time; detecting the concentration of carbon dioxide in said room air sample (CO2) with said first gas detector during said first period of time; substantially simultaneously detecting the concentration of carbon monoxide in said room air sample (CO) and the conc... | Kinderlife Instruments, Inc. | A61B005/08
US06266547 | B1 | 2001-07-24 | Nasopharyngeal airway with reflectance pulse oximeter sensor | 1999-09-03 | A combined nasopharyngeal airway and pulse oximeter sensor capable of monitoring the posterior pharynx, posterior soft palate or nasal mucosa is disclosed. The nasopharyngeal airway includes a thickened wall section over approximately one-third of its circumference. Pulse oximeter sensor elements may be embedded in the airway. The pulse oximeter sensor elements may include a light source, which preferably emits light at wavelengths around 660 nm (red) and around 940 nm (near infrared), and a light detector. The pulse oximeter sensor elements may be connected to a pulse oximeter monitor (spectrophotometer) or other external device for analysis. | We claim: 1. An oximetry measurement device comprising:a base having a hole passing therethrough, an elongated member extending from said base, said elongated member having a passageway passing therethrough, the passageway being in communication with the hole of said base, and pulse oximeter sensor elements embedded in said elongated member; and wherein at least one of said pulse oximeter sensor elements receives light and transmits a signal based on the received light. 2. The device according to claim 1, wherein said elongated member is a cylindrical tube having a wall of non-uniform thickness and said passageway is non-cylindrical. 3. The device according to claim 2, wherein the wall includes a first section and a second section, the second section being thicker than the first section and the pulse oximeter sensor elements being embedded in the second section. 4. The device according to claim 1, wherein said pulse oximeter sensor elements include:a light source, and a light detector in communication with the light source. 5. The device according to claim 4, wherein said light source includes one of at least one light emitter, a bispectral emitter, a dual spectral emitter, at least one photoemitter, at least one photodiode, at least one light emitting diode, and a semiconductor die. 6. The device according to claim 4, wherein said at least one light detector includes one of a photoelectric receiver, a photodetector, a photodiode receiver, and a semiconductor die. 7. The device according to claim 1, wherein said pulse oximeter sensor elements include:means for transmitting light, and means for receiving light transmitted by said means for transmitting light. 8. A method for taking oximetry readings from a posterior pharyngeal region of a patient, said method comprising:coupling the device recited in claim 1 to a pulse oximeter, inserting the elongated member of the device recited in claim 1 through a nasal cavity of the patient, aligning the pulse oximeter sensor elements of the device according to claim 1 with the posterior pharyngeal region of the patient, and contacting the pulse oximeter sensor elements of the device according to claim 1 with the posterior pharyngeal region of the patient. 9. A device according to claim 1, wherein said elongated member is made from flexible material and said flexible material includes a portion capable of transmitting light, and said light transmitting portion is spaced from said base. 10. A method for taking oximetry readings from a nasal mucosa of a patient, said method comprising:coupling the device recited in claim 1 to a pulse oximeter, inserting the elongated member of the device recited in claim 1 through a nasal cavity of the patient, aligning the pulse oximeter sensor elements of the device according to claim 1 with the nasal mucosa of the patient, and contacting the pulse oximeter sensor elements of the device according to claim 1 with the nasal mucosa of the patient. 11. A device c... | The United States of America as represented by the Secretary of the Army | A61B005/00
US06460545 | B2 | 2002-10-08 | Medical device with three dimensional collapsible basket structure | 2001-03-01 | An electrode support structure has a slotted hub and an integral body with a mid-section and opposed pair of spline elements that extend from the mid-section. The mid-section is captured within the slot, securing the integral body to the hub with the opposed spline elements radiating free of the slot for carrying one or more electrodes. | I claim: 1. A method for manufacturing an assembly for use as part of a medical device, comprising:cutting out circumferentially spaced segments from a single sheet of material to thereby form a plurality of spline elements that radiate from a hub, each spline element having a free end extending away from the hub; and bending the spline elements relative to the hub to form a three dimensional structure. 2. The method of claim 1, wherein the circumferentially spaced segments are pie shaped. 3. The method of claim 1, further comprising joining the free ends of the spline elements. 4. The method of claim 3, wherein the free ends of the spline elements are joined by a locking ring. 5. The method of claim 4, wherein the free ends of the spline elements are joined by an anchor member. 6. The method of claim 1, wherein the splines are formed with tapered regions proximal to the hub. | EP Technologies, Inc. | A61N019/00
US06595918 | B2 | 2003-07-22 | Tele-diagnostic device | 2001-06-19 | A system (;10;) for collecting a plurality of diagnostic information and transmitting the diagnostic information to a remote location (;18, 20;, and ;22;a-;22;e;) and for providing emergency treatment. The system (;10;) comprises, a first member (;12;a;) adaptable to be worn on a person's first hand and a second member (;12;b;) adaptable to be worn on a person's second hand. The members (;12;a ;and ;12;b;) comprise a plurality of diagnostic devices and a defibrillator device. A transmitting unit for transmitting information to, and receiving information from, a remote location is provided. | What is claimed is: 1. A system for collecting and transmitting diagnostic information to a remote location and for providing emergency treatment, said system comprising:a first member contoured to at least a portion of a first person's first hand and a second member contoured to at least a portion of the first person's second hand, said members having at least one diagnostic device capable of sensing diagnostic signals from a second person, said members further comprising a defibrillator device; and an interface unit for transmitting information to a remote location. 2. The system of claim 1 wherein said members have a shape that corresponds to at least a substantial portion of a person's hand such that each of said members is capable of being worn on a person's hand. 3. The system of claim 2 wherein said members have a portion shaped to contour to a person's palm. 4. The system of claim 3 further comprising electrical connection plugs capable of communicating with said devices and said interface unit, said members further comprising electrical circuitry providing electrical communication between said devices and said plug. 5. The system of claim 2 wherein said members have a portion shaped to contour to a person's finger. 6. The system of claim 5 wherein said members have a portion shaped to contour to a person's palm. 7. The system of claim 2 wherein said members comprise a wrist portion and a palm portion. 8. The system of claim 7 wherein said interface unit comprises a microphone. 9. The systems of claim 2 wherein said members comprise a palm portion and a phalange portion. 10. The system of claim 2 wherein each of said members have a palmar side, each of said members having at least one sensor on said palmar side of said member. 11. The system of claim 10 wherein said members have a dorsal side. 12. The system of claim 2 wherein the information that said interface unit is capable of transmitting comprises sound waves. 13. The system of claim 2 wherein said interface unit comprises a speaker. 14. The system of claim 2 wherein each of said members has a palmar side, said diagnostic device comprising at least one sensor located on said palmar side of one of said members. 15. The system of claim 14 wherein each of said members has a dorsal side, said defibrillator device comprising a plurality of defibrillator electrodes, at least one of the defibrillator electrodes being located on said dorsal side of said first member. 16. The system of claim 15 wherein said diagnostic device comprises an EKG diagnostic device and said sensor comprises a first EKG sensor. 17. The system of claim 14 wherein said diagnostic device comprises an EKG diagnostic device and said sensor comprises a first EKG sensor. 18. The system of claim 17 wherein each of said members comprises a palm portion. 19. The system of claim 18 wherein said first EKG sensor is located on said palm portion of said first member. 20. The system of claim 18 wherein said ... | ineedmd.com | A61B005/00
US06319467 | B1 | 2001-11-20 | Allergy test strip | 1994-04-19 | A single allergy test strip is used in determining if a person has allergic reactions to allergens. A perforated layer of non-allergenic material has an adhesive layer on a back side thereof. The perforated layer has a top side with at least one perforation extending from the top side through the material and through the back side adhesive layer. A multilayer pad of allergy test strips contains several test strips each having an adhesive perimeter around the back edges thereof. | What is claimed is: 1. An allergy test strip for use in determining if a person has allergic reactions to allergens, consisting ofa perforated layer of non-allergenic material having an adhesive layer on a back side thereof; said perforated layer having a top side with several perforations extending from said top side through the material and through the back side adhesive layer; wherein some of the several perforations are aligned in at least one horizontal row; a first set of alphanumerical designations for identifying each perforation in the at least one horizontal row; wherein some of the several perforations are aligned in at least one vertical row; and a second set of alphanumerical designations for each perforation in the at least one vertical row. 2. A multilayer pad of an allergy test strip for use in determining if a person has allergic reactions to allergens, consisting ofseveral perforated layers of non-allergenic material, with each layer having an adhesive perimeter running around the outside edges of each test strip on a back side thereof; each perforated layer having a top side with several perforations extending from said top side through the material and through the back side; wherein some of the several perforations are aligned in at least one horizontal row; a first set of alphanumerical designations for identifying each perforation in the at least one horizontal row; wherein some of the several perforations are aligned in at least one vertical row; a second set of alphanumerical designations for each perforation in the at least one vertical row; and each allergy test strip being placed one on top of the other with the adhesive perimeter aligned between each test strip perforated layer. |  | A61B005/00
US06314315 | B1 | 2001-11-06 | Ductal orifice identification by characteristic electrical signal | 2000-01-12 | The invention provides methods and kits relating to identification of ductal orifices on a mammalian breast nipple. The methods employ technology to measure characteristic electrical signals on a nipple surface to locate and image or map the ductal orifices on the nipple surface. Kits are also provided comprising materials for identifying a duct by characteristic electrical signal, and for additionally analyzing the signals, and accessing or marking the ducts once they have been identified by the characteristic electrical signal values. | What is claimed is: 1. A method of identifying a ductal orifice on a nipple of a mammalian breast said method comprising:engaging a reference electrode against a surface on the body of the mammal; engaging a test electrode to a test location on a nipple surface; applying at least one of an electrical current and a potential between the reference electrode and the test electrode; measuring a characteristic electrical signal produced in response to the at least one of the applied electrical current and the potential; and comparing the measured value to a base electrical value in order to determine a likelihood that the test location on the nipple surface comprises a ductal orifice. 2. A method as in claim 1, wherein the base electrical value is a predetermined value. 3. A method as in claim 1, wherein the reference electrode is engaged on the body of the mammal at a location selected from the group consisting of the base of the breast, the base of the nipple, the surface of the nipple, the areola of the nipple, and an abdominal or chest surface of the mammal. 4. A method as in claim 1, wherein engaging the test electrode comprises sequentially engaging the test electrode at different locations on the nipple surface so that an array of measured values is produced in order to determine a likelihood that any given location comprises a ductal orifice. 5. A method as in claim 4, wherein the base electrical value is a predetermined value. 6. A method as in claim 1, wherein the test electrode comprises multiple electrodes placed at the surface of the nipple. 7. A method as in claim 6, wherein the multiple electrodes conform to the surface of the nipple. 8. A method as in claim 1, wherein measuring a characteristic electrical signal comprises making measurements at a specific frequency or at a range of frequencies. 9. A method as in claim 1, wherein comparing the measured valve to a base electrical value further comprises capturing an image of the measured value. 10. A method as in claim 1, wherein comparing the measured valve to a base electrical value further comprises receiving a numerical value of the comparison. 11. A method as in claim 1, further comprising receiving an audible signal indicator upon likelihood that the location on the nipple surface comprises a ductal orifice. 12. A kit for identifying a ductal orifice on a breast nipple comprising:a reference electrode capable of being engaged against a body surface; a test electrode capable of being engaged against different locations on the breast nipple, wherein both electrodes are capable of being connected to a source that creates an electrical potential between the two electrodes; a unit for measuring a characteristic electrical signal; and a marking element capable of marking the duct location on the nipple surface once the orifice is identified. 13. A kit as in claim 12, further comprising an accessing element for accessing the ductal orifice once identified. 14. A kit as in... | Pro Duct Health, Inc. | A61B005/05
US06331159 | B1 | 2001-12-18 | Device for measuring physiological state | 2000-08-11 | A non-invasive device for evaluating circulatory state parameters, and specifically, a pulsewave analysis device capable of evaluation by separating blood vessel compliance and blood vessel resistance into central and peripheral components of the arterial system is provided. Microcomputer ;4 ;detects the waveform at a test subject&apos;s radius artery via pulsewave detector ;1, ;and uptakes the stroke volume in the test subject which is measured by a stroke-volume measurer. Next, based on the measured stroke volume, microcomputer ;4 ;adjusts the values of each element in a lumped five parameter model made up of an electrical circuit which models the arterial system from the center to the periphery of the body, so that the response waveform obtained when an electric signal corresponding to the pressure waveform at the proximal portion of the aorta in a test subject is provided to the electric circuit coincides with the waveform at the radius artery. Microcomputer ;4 ;then outputs the thus-obtained values of each element as circulatory state parameters. In addition, microcomputer ;4 ;calculates the diastolic pressure value, systolic pressure value and pulse waveform at the proximal portion of the aorta from the values of each element, and outputs the calculated result to output device ;6. | What is claimed: 1. A device for measuring a physiological state in an organism having an arterial system extending from a center portion of the organism&amp;apos;s body to a periphery thereof, said device comprising:measuring means for measuring the physiological state on the basis of a pulse wave detected at a periphery of the arterial system; and analysis means for calculating circulatory state parameters, including viscoelasticity of an aorta of the arterial system, based on the measured physiological state, to show a circulatory state of the arterial system from the center to the periphery. 2. A device according to claim 1, wherein the circulatory state parameters further include blood vessel resistance at the center of the arterial system due to blood viscosity, blood inertia at the center of the arterial system, blood vessel resistance at the periphery of the arterial system due to blood viscosity, and blood vessel viscoelasticity at the periphery of the arterial system. 3. A device according to claim 1, further comprising blood pressure calculating means for calculating a pressure waveform at the aorta based on the calculated circulatory state parameters. 4. A device according to claim 3, wherein the circulatory state parameters further include blood vessel resistance at the center of the arterial system due to blood viscosity, blood inertia at the center of the arterial system, blood vessel resistance at the periphery of the arterial system due to blood viscosity, and blood vessel viscoelasticity at the periphery of the arterial system. | Seiko Epson Corporation | A61B005/00 A61B005/02
US06594520 | B2 | 2003-07-15 | Apparatus for processing physiological signals | 2001-03-29 | An apparatus for processing physiological signals, which includes a signal pick-up unit for picking up physiological measurement signals, in particular for picking up electrical signals of a heart, and first detection means which are connected to the signal pick-up unit and include signal processing means such as a filter and a first threshold value store and a comparison unit which is connected thereto and which is adapted to output a first marker signal if the amplitude of the measurement signal exceeds a threshold value stored in the first threshold value store, second detection means which are connected to the signal pick-up unit and include a second threshold value store and a second comparison unit which is connected thereto and which is adapted to output a second marker signal if the amplitude of the measurement signal exceeds a threshold value stored in the second threshold value store, and an evaluation unit which is connected to the first and second detection means for taking over a respective series of the first and second marker signals and for processing the series of marker signals to afford a single filtered series of marker signals, for analysis of the time succession of the marker signals, in particular the intervals between marker signals of the filtered series, and output of a recognition signal which is dependent on the analysis. | What is claimed is: 1. An apparatus for processing physiological signals, comprisinga unit for picking up physiological measurement signals, in particular for picking up electrical signals of a heart, a first detection means connected to the signal pick-up unit, comprising a signal processing means such as a filter and a first threshold value store and a first comparison unit that is connected thereto and that outputs a first marker signal when the amplitude of the measurement signal exceeds a threshold value stored in the first threshold value store, a second detection means connected to the signal pick-up unit and including a second threshold value store and a second comparison unit that is connected thereto and that outputs a second marker signal when the amplitude of the measurement signal exceeds a threshold value stored in the second threshold value store, and an evaluation unit that is connected to the first and second detection means for taking over a respective series of the first and second marker signals and for processing the series of marker signals to afford a single filtered series of combined marker signals, for analysis of the time succession of the marker signals, in particular the intervals between marker signals of the filtered series, and output of a recognition signal which is dependent on the analysis. 2. The apparatus of claim 1 wherein the evaluation unit further comprises a counter that counts the marker signals or the intervals between marker signals within a predetermined portion of the filtered series of marker signals. 3. The apparatus of claim 2 wherein the first detection means further comprises a first absolute value unit that forms the absolute value of the measurement signal. 4. The apparatus of claim 3 wherein the first absolute value unit is connected upstream of the first comparison unit. 5. The apparatus of claim 3 wherein the second detection means further comprises a second absolute value unit which is adapted to form the absolute value of the measurement signal. 6. The apparatus of claim 5 wherein the second absolute value unit is connected upstream of the second comparison unit. 7. The apparatus of claim 1 wherein the signal pick-up unit further comprises a high pass filter with a limit frequency of the order of magnitude of 10 Hz. 8. The apparatus of claim 7 wherein the signal processing means of the first detection means has a high pass filter with a limit frequency that is above that of the high pass filter of the signal pick-up unit. 9. The apparatus of claim 8 wherein the limit frequency of the high pass filter of the signal processing means is in the range of about 20 to about 30 Hz. 10. The apparatus of claim 1 wherein the second detection means further comprises a high pass filter with a limit frequency of the order of magnitude of 10 Hz. 11. The apparatus of claim 10 wherein the signal processing means of the first detection means has a high pass filter with a limit frequency that i... | Biotronik Mess-und Therapiegeraete GmbH & Co. Ingenieurbuero Berlin | A61B005/04
US06258036 | B1 | 2001-07-10 | Blood pressure inflation bulb with permanently secured intake valve | 1999-06-14 | A hand pump for connection to a pressure control valve used as part of a sphygmomanometer. The hand pump comprising an inflation bulb, a plug and an intake valve. The inflation bulb comprising of an inlet, an outlet and an inner hollow cavity. The outlet of the inflation bulb is connected to the pressure control valve of the sphygmomanometer. The plug is secured at the inlet of the inflation bulb within the inner hollow cavity and the intake valve is secured within the plug. | What is claimed is: 1. A hand pump for connection to a pressure control valve as part of a sphygmomanometer, the hand pump comprising:an inflation bulb shaped with the characteristics of an animal having an inlet, an outlet, and an inner hollow cavity, wherein the outlet is connectable to the pressure control valve of the sphygmomanometer; a plug fixed within the inner hollow cavity of the inflation bulb at the inlet; and an intake valve secured within the plug. 2. The hand pump of claim 1, wherein the plug includes a top, a bottom, an annular sidewall having a radial outward extension, and an inner center passage bore from the top to the bottom, wherein the passage is notched to fit and retain the intake valve therein between the top and the bottom. 3. The hand pump of claim 2, wherein the inflation bulb is formed around and encloses the plug at the inlet, such that an input end of the intake valve at the bottom of the plug is externally exposed and an output end of the inlet valve at the top of the plug empties into the inner hollow cavity of the inflation bulb. 4. The hand pump of claim 1, wherein the outlet includes a series of ribs for connecting the hand pump to the pressure control valve. 5. The hand pump of claim 1, wherein the inflation bulb is molded to the plug. 6. The hand pump of claim 1, wherein the plug is more rigid than the inflation bulb. 7. The hand pump of claim 1, wherein the inflation bulb is made of a non-latex, polymeric material. 8. A hand pump for connection to a pressure control valve as part of a sphygmomanometer, the hand pump comprising:a compressible member creating an inner hollow cavity; an inlet through the compressible member into the inner cavity; a plug having a top, a bottom, an annular sidewall and an inner passage bore from the top to the bottom, the plug secured within the inner cavity of the compressible member at the inlet with an outward radial extension on the annular sidewall; an intake valve secured within the inner passage bore of the plug to allow air flow through the intake valve and into the inner cavity when a pressure differential exists across the intake valve such that the pressure within the cavity is less than the pressure external to the compressible member; and an outlet through the compressible member and from the inner cavity for connecting the compressible member to the pressure control valve of the sphygmomanometer. 9. The hand pump of claim 8, wherein the passage bore in the plug includes a series of notches which correspond to an outer surface shape of the intake valve to secure the intake valve therein, such that an input end of the intake valve is secured at the bottom of the plug and an output end of the intake valve is secured at the top of the plug. 10. The hand pump of claim 8, wherein the outlet has a series of ribs to secure the pressure control valve therein. 11. The band pump of claim 8, wherein the compressible member has a shape of an animal. 12. The hand ... | Health &amp; Technology, Inc. | A61B005/00
US06302880 | B1 | 2001-10-16 | Linear ablation assembly | 1998-10-29 | An intravascular device for the formation of linear lesions which has particular utility in the treatment of atrial fibrillation and flutter. The intravascular device has an outer delivery member with a distal section which has an elongated opening and a support element coextending with the opening. An EP device having a plurality of electrodes on its distal section is slidably disposed within the inner lumen of the delivery member but it is secured by its distal end within the distal extremity of the delivery member at least while in operation. In this manner an axial force in the proximal direction on the proximal extremity of the EP device, which extends out of the patient during the procedure, will cause the distal shaft section of the EP device to arch outwardly out of and away from the distal section of the delivery shaft along an inner side of the curved distal section and engage the surface of the patient&apos;s heart chamber. RF electrical energy delivered to the electrodes on the distal shaft section of the EP device will form a linear lesion which terminates the fibrillation or flutter. | What is claimed is: 1. An intravascular assembly for forming a continuous lesion within a chamber of a patient&amp;apos;s heart, comprising:a) an elongated delivery member having proximal and distal ends, an inner lumen extending therein to the distal end, a distal section shapeable into a curved configuration having an inner side and an outer side and curving in a direction, an elongated opening in the inner side of the curved distal section in communication with the inner lumen and an elongated support element which is fixed along a length of the distal section coextensive with at least part of the elongated opening; and b) an elongated electrophysiological device disposed within the inner lumen of the elongated delivery member, having a distal end secured within the distal end of the elongated delivery member, and having a plurality of electrodes on a distal portion thereof, and which is shapeable into a curved configuration curving in the same direction as the curved distal section of the delivery member, the curved configuration of the elongated electrophysiological device having a concave side facing away from and extending out of the elongated opening along the inner side of the delivery member curved distal section upon relative movement between the delivery member and the elongated electrophysiological device. 2. The intravascular assembly of claim 1 wherein the distal section of the elongated delivery member is shaped to facilitate entry and positioning within the patient&amp;apos;s heart chamber. 3. The intravascular assembly of claim 1 wherein the support element within the distal section is a metallic ribbon. 4. The intravascular assembly of claim 3 wherein the metallic ribbon has a flat surface facing the elongated opening. 5. The intravascular assembly of claim 3 wherein a multi-arm adapter is provided on the proximal end of the assembly which has an arm with an inner lumen in fluid communication with the lumen for delivery of the cooling fluid. 6. The intravascular assembly of claim 1 wherein the electrodes on the distal portion of the electrophysiological device are not more than 1.35 mm in diameter. 7. The intravascular assembly of claim 1 including a longitudinally movable sheath disposed about the delivery member to control the length of the elongated opening. 8. The intravascular assembly of claim 7 wherein the outer sheath has a curved distal extremity. 9. The intravascular assembly of claim 1 including a longitudinally movable sheath disposed about the EP device having a proximal end configured to be connected to a source of fluid and a distal end extending over the distal extremity of the EP device. 10. The intravascular assembly of claim 1 including a second inner lumen extending within at least the distal section of the elongated delivery member to a discharge port in the distal end of the elongated delivery member. 11. The intravascular assembly of claim 10 wherein the second inner lumen extends from the pr... | Cardima, Inc. | A61B005/04
US06263228 | B1 | 2001-07-17 | Method and apparatus for providing separate water-dominant and fat-dominant images from single scan single point dixon MRI sequences | 1998-08-27 | A method and apparatus for producing water-dominant and fat-dominant MR signal data for use in constructing separate images from single-scan single-point Dixon MRI sequences is disclosed. The effects of field inhomogeneities are removed by quantitating the signal phase by taking the argument of the MR signal multiplied by itself. A region-growing algorithm guided by a polynomial model is used to unwrap the phase which is then used to separately generate water-pixel data and fat-pixel data for producing separate images. The invention can be used for constructing images from both 2-D and 3-D spin-echo and/or field-echo acquisitions. | What is claimed is: 1. A method of obtaining B0 inhomogeneity and chemical-shift corrected fat-signal dominant NMR imaging data and water-signal dominant NMR imaging data from MRI k-space data, in which water nuclei and fat nuclei are out of phase, comprising the steps of:(a) fourier transforming an acquired NMR k-space data signal to obtain a complex image domain signal, S, comprising mixed water/fat out-of-phase information, wherein the acquired NMR k-space data signal is acquired from a single data acquisition scan having MRI pulse sequences which produce a single echo per sequence; (b) generating a value representing a square of the image domain signal S; (c) generating a phase argument comprising the square of the image domain signal, S, and determining phase value information, &amp;phgr;, for the image domain signal, S, according to a relationship: 2&amp;phgr;&amp;equals;arg&amp;lcub;S2&amp;rcub;; (d) unwrapping phase value information determined in step (c) in accordance with a region-growing phase unwrapping method guided by a polynomial model; and (e) generating water-dominant pixel image data, Iwater-pixel, and fat-dominant pixel image data, Ifat-pixel, using phase value information determined in step (d) according to two relationships as follows: Iwater-pixel&amp;equals;&amp;verbar;S&amp;verbar;&amp;plus;S exp&amp;lcub;i&amp;phgr;&amp;rcub; and Ifat-pixel&amp;equals;&amp;verbar;S&amp;verbar;&amp;minus;S exp&amp;lcub;i&amp;phgr;&amp;rcub;. 2. The method of claim 1 wherein the k-space data is acquired from a single-scan single-point Dixon MRI sequence. 3. An apparatus for obtaining B0 inhomogeneity and chemical-shift corrected fat-signal dominant NMR imaging data and water-signal dominant NMR imaging data from MRI sequence raw data, in which water nuclei and fat nuclei are out of phase, comprising:means for acquiring NMR raw data from a single image acquisition scan in which MRI pulse sequences produce a single echo per sequence; means for performing fourier analysis on an acquired NMR raw data signal to obtain a complex image domain signal, S, comprising mixed water/fat out-of-phase information; means for generating a value representing a square of image domain signal S after Fourier analysis; means for generating a phase argument of the square of the signal, S, and determining phase, &amp;phgr;, for the NMR signal, S, according to a relationship: 2&amp;phgr;&amp;plus;&amp;equals;arg&amp;lcub;S2&amp;rcub;; means for unwrapping the phase in accordance with a region-growing phase unwrapping method guided by a polynomial model; and means for generating water-dominant pixel image data, Iwater-pixel, and fat-dominant pixel image data, Ifat-pixel, according to two relationships as follows: Iwater-pixel&amp;equals;&amp;verbar;S&amp;verbar;&amp;plus;S exp &amp;lcub;i&amp;phgr;&amp;rcub; and Ifat-pixel&amp;equals;&amp;verbar;S&amp;verbar;&amp;minus;S exp &amp;lcub;i&amp;phgr;&amp;rcub;. 4. The apparatus of claim 3 wherein the raw data is ... | Toshiba America, MRI, Inc. | A61B005/05
US06289230 | B1 | 2001-09-11 | Tissue modulation process for quantitative noninvasive in vivo spectroscopic analysis of tissues | 1999-07-07 | Methods are provided for noninvasively measuring blood volume and analyte concentration and for obtaining spectroscopic information relating to immobile tissues, such as skin. One method is for determining concentration of an analyte, such as glucose, in blood of a subject. The method comprises irradiating a region of tissue, such as a fingertip, of the subject with a light source; collecting fluorescence spectra emitted by the region of tissue, the quantity of fluorescence spectra being indicative of blood volume; and collecting Raman spectra emitted by the region of tissue at a wavelength range that corresponds to the analyte. The method further comprises dividing the collected Raman spectra by the collected fluorescence spectra to obtain a number proportional to the concentration of analyte per unit blood volume. The method can further comprise determining the integral of net collected spectra, net collected spectra being a difference between spectra collected while the region of tissue is in a blood-replete state and spectra collected while the region of tissue is in a blood-depleted state. The method can further comprise enhancing the spectra collected by performing adjacent averaging smoothing operations. Blood volume in a region of tissue for spectroscopic measurement can be modulated by applying an ultrasonic transducer to the region of tissue, and also be applying a tourniquet. | What is claimed is: 1. A noninvasive method of determining concentration of an analyte in blood of a subject comprising:a) irradiating a region of tissue of the subject with a light source; b) collecting fluorescence spectra emitted by the region of tissue, the quantity of fluorescence spectra being indicative of blood volume; c) collecting Raman spectra emitted by the region of tissue at a wavelength range that corresponds to the analyte, the quantity of Raman spectra being indicative of the amount of analyte; and d) dividing the collected Raman spectra by the collected fluorescence spectra to obtain a number proportional to the concentration of analyte per unit blood volume. 2. The method of claim 1, wherein the fluorescence and Raman spectra are collected while the region of tissue is in a blood-replete state and collected while the region of tissue is in a blood-depleted state, and wherein the method further comprises determining the integral of net collected spectra, net collected spectra being a difference between spectra collected while the region of tissue is in a blood-replete state and spectra collected while the region of tissue is in a blood-depleted state, wherein the dividing of step (d) is performed by dividing the integral of the net collected Raman spectra at the wavelength range corresponding to the analyte by the integral of the net collected fluorescence spectra. 3. The method of claim 2, wherein the net collected Raman spectra is determined by:I(&amp;lgr;)unp&amp;minus;I(&amp;lgr;)pre&amp;equals;&amp;lcub;&amp;lcub;(eIs)&amp;plus;(fIs)&amp;plus;(rIs)&amp;rcub;&amp;plus;&amp;lcub;(eIbu)&amp;plus;(fIbu)&amp;plus;(rIbu)&amp;rcub;&amp;rcub;e&amp;minus;&amp;lsqb;bunp&amp;rsqb;d&amp;minus;&amp;lcub;&amp;lcub;(eIs)&amp;plus;(fIs)&amp;plus;(rIs)&amp;rcub;&amp;plus;&amp;lcub;(eIbp)&amp;plus;(fIbp)&amp;plus;(rIbp)&amp;rcub;&amp;rcub;e&amp;minus;&amp;lsqb;bpre&amp;rsqb;d where:I(&amp;lgr;)&amp;equals;collected light intensity at wavelength &amp;lgr;unp or u refers to an unpressed or blood-replete state pre or p refers to a pressed or blood-depleted state (eIs)&amp;equals;intensity of light scattered by elastic processes from skin (fIs)&amp;equals;intensity of fluorescence from skin (rIb)&amp;equals;intensity of Raman scattering from skin (eIb)&amp;equals;intensity of light scattered by elastic processes from blood (fIb)&amp;equals;intensity of fluorescence from blood (rIb)&amp;equals;intensity of Raman scattering from blood &amp;lsqb;b&amp;rsqb;&amp;equals;concentration of hemoglobin d&amp;equals;depth beneath air-stratum corneum interface from where I(&amp;lgr;) originates. 4. The method of claim 2, further comprising enhancing the spectra collected by:i) performing a 61-501 point adjacent averaging smoothing operation on the net collected spectra; ii) subtracting the smoothed spectra from the net collected spectra; and iii) performing a 3-27 point adjacent averaging smoothing operation on the result of step (ii). 5. The metho... | LighTouch Medical, Inc. | A61B005/00
US06909913 | B2 | 2005-06-21 | Method and system for producing interactive three-dimensional renderings of selected body organs having hollow lumens to enable simulated movement through the lumen | 2001-07-03 | A method and system are provided for effecting interactive, three-dimensional renderings of selected body organs for purposes of medical observation and diagnosis. A series of CT images of the selected body organs are acquired. The series of CT images is stacked to form a three-dimensional volume file. To facilitate interactive three-dimensional rendering, the three-dimensional volume file may be subjected to an optional dataset reduction procedure to reduce pixel resolution and/or to divide the three-dimensional volume file into selected subvolumes. From a selected volume or subvolume, the image of a selected body organ is segmented or isolated. A wireframe model of the segmented organ image is then generated to enable interactive, three-dimensional rendering of the selected organ. | 1. A method for interactively displaying three dimensional structures comprising the steps of: A) providing a three-dimensional volume of data representing at least one physical property associated with a three dimensional body; B) isolating a selected region of interest from the volume of data based on selected values of the physical property representing the selected region of interest; and C) rendering the isolated region of interest in an interactive three-dimensional display for interaction with internal surfaces of the isolated region of interest. 2. The method as recited in claim 1 wherein the three-dimensional volume of data comprises images taken at regularly spaced grid locations within the body. 3. The method as recited in claim 2 wherein the spacing between successive grid locations is selected to produce isocubic voxels for the three-dimensional display. 4. The method as recited in claim 2 wherein the spacing between successive grid locations is selected to produce an overlap between successive images. 5. The method as recited in claim 1 wherein the physical property includes x-ray attenuation. 6. The method as recited in claim 1 wherein the three-dimensional volume of data comprises images taken at 1 mm regularly spaced grid locations within the body. 7. The method as recited in claim 1 wherein the three-dimensional volume of data comprises computed tomography images. 8. The method as recited in claim 7 wherein the computed tomography images comprise helical computed tomography images. 9. The method as recited in claim 1 wherein the three-dimensional volume of data comprises x-ray images. 10. The method as recited in claim 1 wherein the body comprises a human body. 11. The method as recited in claim 1 wherein the step of isolating the selected region of interest comprises a thresholding step for determining threshold values corresponding to the selected values of the physical property to isolate the selected region of interest. 12. The method as recited in claim 1 wherein the region of interest comprises a tissue-air interface. 13. A method for interactively displaying three dimensional structures comprising the steps of: A) providing a three-dimensional volume of data representing at least one physical property associated with a three dimensional body; B) isolating a selected region of interest from the volume of data based on selected values of the physical property representing the selected region of interest; C) rendering the isolated region of interest in an interactive three-dimensional display; and D) reducing the size of the volume of data before rendering the image of the isolated region of interest in the interactive three-dimensional display. 14. The method as recited in claim 13 wherein the reduction step comprises reducing pixel resolution. 15. The method as recited in claim 13 wherein the reduction step comprises reducing spatial resolution. 16. The method as recited in claim 13 wherein the reduction s... | Wake Forest University Health Sciences | A61B005/00
US06945934 | B2 | 2005-09-20 | System and method for determining a reference baseline record for use in automated patient care | 2001-05-18 | A system and method for determining a reference baseline record for use in automated patient care. One or more physiological measures are retrieved. Each of the measures relates to individual patient information recorded during an initial observation period from a patient care record. One or more reference measures are determined from the physiological measures. Each reference measure is representative of at least one of measured and derived patient information. The reference measures are stored into the patient care record indicating a reference baseline patient status. | 1. A system for determining a reference baseline record for use in automated patient care, comprising: a database storing patient care records with each record containing one or more physiological measures regularly recorded by an implantable medical device and relating to individual patient information recorded during an initial observation period and receiving quality of life measures recorded by the individual patient during the initial observation period; and an analysis module determining one or more reference measures, each reference measure representative of at least one of measured and derived patient information, from the physiological measures retrieved from one such patient care record, storing the reference measures into the one such patient care record indicating a reference baseline patient status, and combining the quality of life measures into the one such patient care record indicating an expanded reference baseline patient status. 2. A system according to claim 1, further comprising: an implantable medical device having a sensor for monitoring and recording the physiological measures at least one of directly and derivatively. 3. A system according to claim 2, further comprising: a reprogrammer reprogramming a performance profile of the medical device during the initial observation period; and the database obtaining the physiological measures from the medical device subsequent to reprogramming. 4. A system according to claim 2, further comprising: the medical device monitoring the individual patient while the individual patient is performing a prescribed set of timed physical stressors during the initial observation period. 5. A system according to claim 1, further comprising: the database storing patient care records with each record containing physiological measures from sensors monitoring a plurality of anatomical sites within the individual patient; and the analysis module analyzing the physiological measures from the one such patient care record relative to each anatomical site. 6. A system according to claim 1, further comprising: the database receiving feedback recorded by the individual patient during the initial observation period; and the analysis module combining the feedback into the one such patient care record indicating an expanded reference baseline patient status. 7. A system according to claim 1, further comprising: the analysis module analyzing the one or more physiological measures from the one such patient care record relative to at least one of the reference measures and one or more other physiological measures to determine the reference baseline patient status. 8. A system according to claim 1, wherein each of the reference measures is selected from the group comprising patient activity score, posture, atrial electrical activity, ventricular electrical activity, cardiovascular pressures, cardiac output, oxygenation, pulmonary measures, body temperature, PR interval, QRS measures, QT interval, ... | Cardiac Intelligence Corporation | A61B005/04
US06334068 | B1 | 2001-12-25 | Intraoperative neuroelectrophysiological monitor | 1999-09-14 | An economically manufactured, highly sensitive, noise and interference resistant, AC powered, two, four or eight channel intraoperative neuroelectrophysiological monitor includes a mainframe having a touch panel display and a low noise interface cable providing connection via a patient interface box for one or more stimulator probes and one or more EMG signal sensing electrodes. | What is claimed is: 1. An intraoperative neuroelectrophysiological monitor for use with an electrosurgery apparatus used in treatment of a surgical patient, for detecting or recording an electrophysiological response signal from the patient&amp;apos;s body, said monitor comprising:an electrophysiological response signal processing circuit responsive to the electrophysiological response signal, said electrophysiological response signal processing circuit generating an electrophysiological response enhanced monitoring signal; said electrophysiological response signal processing circuit including an isolation amplifier circuit having an input and receiving the electrophysiological response signal at said input; said isolation amplifier circuit including a gain stage adapted to amplify rapidly varying alternating current (AC) and slowly varying direct current (DC) electrophysiological response signals, wherein said gain stage has a first selected gain for rapidly varying (AC) signals and a second selected gain for slowly varying (DC) signals, said isolation amplifier circuit generating an amplified electrophysiological response signal having an (AC) component and a (DC) component; and said first gain being greater than said second gain. 2. The intraoperative neuroelectrophysiological monitor of claim 1, said electrophysiological response signal processing circuit further including a filter circuit with an input, said filter circuit being responsive to said amplified electrophysiological response signal and generating a filtered rapidly varying (AC) electrophysiological response signal and a filtered slowly varying (DC) electrophysiological response signal. 3. An intraoperative neuroelectrophysiological monitoring system used in treatment of a surgical patient, for detecting or recording biophysical responses resulting from electrical stimulation of the surgical patient from electrical stimulation signals, said monitoring system comprising:a monitor mainframe having a housing; an electrical stimulation signal generator within the monitor mainframe housing and having an output with an external electrical connection on the exterior of said housing; an electrical stimulator probe connected to said electrical stimulation signal generator output, said stimulator probe having a conductive distal probe end adapted to conduct electrical stimulus to a selected site in the patient&amp;apos;s body; one or more monitoring electrodes adapted to conduct electrophysiological response signals from the patient&amp;apos;s body; an electrophysiological response signal processing circuit within the monitor mainframe housing and responsive to said monitoring electrode electrophysiological response signals, said electrophysiological response signal processing circuit generating an electrophysiological response display signal; a bipolar ground electrode having a first ground electrode and a second control channel electrode for artifact detection. 4. An intraoperative... | Medtronic Xomed, Inc. | A61B005/04
US06309350 | B1 | 2001-10-30 | Pressure/temperature/monitor device for heart implantation | 1999-10-12 | A medical monitoring apparatus designed to be implanted in the vascular system is capable of sensing and transmitting via a telemetry link to an external monitor both pressure and temperature information. An internally or externally powered microcircuit component is supported on a stent-like structure and adapted to be placed in the vascular system. Placement in the ventricular septum permits measurement of pressure and temperature in the left ventricle without introducing thrombus generating materials in the left ventricle. | What is claimed is: 1. Medical monitoring apparatus comprising:(a) a tubular stent having first and second ends and a lumen extending therebetween, the first end adapted for placement in a left cardiac chamber with the second end extending through a portion of the cardiac septum into a right cardiac chamber of a living animal; (b) means on the first and second ends adapted for cooperating with the cardiac septum for inhibiting displacement of the tubular stent; (c) an occluding member disposed in the lumen; (d) electronic circuit means affixed to the tubular stent for sensing at least one measurable parameter; and (e) electronic circuit means on the tubular stent for telemetrically transmitting signals representative of the sensed parameter percutaneously to a signal receiver. 2. The medical monitoring apparatus as in claim 1 wherein the left cardiac chamber is a left atrial chamber and the right cardiac chamber is a right atrial chamber. 3. The medical monitoring apparatus as in claim 2 wherein the electronic circuit means includes means for sensing pressure in one of the left atrial chamber and the myocardium. 4. The medical monitoring apparatus of claim 2 wherein the electronic circuit means includes means for sensing temperature in one of the left atrial chamber and myocardium. 5. The medical monitoring apparatus as in claim 1 wherein the left cardiac chamber is a left ventricular chamber and the right cardiac chamber is a right ventricular chamber. 6. The medical monitoring apparatus as in claim 5 wherein the electronic circuit means includes means for sensing pressure in one of the left ventricular chamber and the myocardium. 7. The medical monitoring apparatus of claim 5 wherein the electronic circuit means includes means for sensing temperature in one of the left ventricular chamber and myocardium. 8. The medical monitoring apparatus of claim 1 wherein the tubular stent comprises an antenna connected to the electronic circuit means for transmitting said signals. 9. The medical monitoring apparatus of claim 1 wherein the tubular stent is self-expandable. 10. The medical monitoring apparatus of claim 1 wherein the tubular stent is balloon expandable. | Tricardia, L.L.C. | A61B005/00
US06609022 | B2 | 2003-08-19 | Intraoperative navigation updating | 2001-01-08 | The invention relates to a method for supporting the treatment of a patient, of which a patient data record was made available by an image-generating method, by means of a navigation system, the navigation system detecting and tracking the positions of the patient, of his/her parts of the body, and particularly of the target of the treatment and the treatment devices, wherein, either automatically or on demand, either one or several further current patient data records are created by means of an image-generating method, and wherein each current data record is integrated into the navigation system in a computer-aided manner. | What is claimed is: 1. A method for supporting comprising the steps of:providing a first patient image data record; integrating the first patient image data record into a navigation system through a computer-aided process; using said navigation system to detect and track the positions of the patient and at least one treatment device; generating at least one current patient image data record by means of an image-generating method; and integrating the current patent image data record into the navigation system in a computer-aided manner by performing image fusion of the current patient image data record with the first patient image data record. 2. The method as set forth in claim 1, wherein the current patient data record is created by a method selected from the group consisting of magnetic resonance tomography (MR), computer tomography (CT), SPECT and PET. 3. The method as set forth in claim 1, wherein the step of generating at least one current patient image data record comprises locating at the patient a reference structure having a known arrangement of markers which can be detected by the navigation system and by a device that generates the patient image data record; and using the known arrangement of markers to effect positional integration of the current patient data record in the navigation system. 4. The method as set forth in claim 3, wherein the reference structure comprises at last one that can be detected by both the navigation system and by the device that generates the current patient image data record. 5. The method as set forth in claim 1, wherein the image fusion is solely based on those data record elements from the current data record and from the patient data record to be updated that reflect no deformation or restricted deformation of a detected part of the patient's body. 6. The method as set forth in claim 1, wherein the image fusion is characterized by at least one of the following features:it is based on a rigid transformation; it is based on a search region consisting essentially of rotation and translation rigid transformations between two data records; transformations in the search region are used to bring data records into conformity with each other; the quality of transformations is measured with regard to a criterion of conformity; a criterion of conformity is computed from a correlation of intensity of a plurality of corresponding pixels in the data records; a suitable transformation is determined by optimizing data records so that a criterion of conformity reaches maximum value; a suitable transformation is determined iteratively to improve conformity; and as few determinations of a criterion of conformity as possible are performed. 7. The method as set forth in one of claim 1, wherein the device that generates the current patient image data record is referenced by the navigation system during image data record generation. 8. The method as set forth in claim 7, wherein the relative position of the current... | BrainLAB AG | A61B005/05
US06997873 | B2 | 2006-02-14 | System and method for processing normalized voice feedback for use in automated patient care | 2001-05-18 | A system and method for processing normalized voice feedback for use in automated patient care is described. One or more physiological measures relating to individual patient information and one or more quality of life measures relating to normalized spoken patient self-assessment indicators are retrieved from a patient care record. Each quality of life measure is recorded substantially contemporaneous to the physiological measures. The physiological measures and the contemporaneously recorded quality of life measures retrieved from one such patient care record are analyzed to determine a patient status. | 1. A system for processing normalized voice feedback for use in automated patient care, comprising: a database storing patient care records with each record containing one or more physiological measures regularly recorded by an implantable medical device and relating to individual patient information and one or more quality of life measures relating to normalized spoken patient self-assessment indicators, each quality of life measure recorded substantially contemporaneous to the physiological measures; andan analysis module analyzing the physiological measures and the contemporaneously recorded quality of life measures retrieved from one such patient care record to determine a patient status by making an automated determination of patient wellness by recognizing a trend indicating one of an absence, an onset, a progression, a regression, and a status quo of a health condition. 2. A system according to claim 1, further comprising: a medical device having a sensor for monitoring and recording the physiological measures from an anatomical site at least one of directly and derivatively. 3. A system according to claim 2, further comprising: at least one further sensor monitoring and recording the physiological measures from an anatomical site unique from the anatomical site monitored by any other such sensor; andthe analysis module determining the patient status by comparing physiological measures retrieved from one such patient care record for a plurality of sensors. 4. A system according to claim 1, further comprising: the database storing patient care records with each record containing physiological measures from sensors monitoring a plurality of anatomical sites within the individual patient; andthe analysis module analyzing the physiological measures from one such patient care record relative to each anatomical site. 5. A system according to claim 1, further comprising: a feedback device interfacing and recording the quality of life measures from the individual patient. 6. A method for processing normalized voice feedback for use in automated patient care, comprising: retrieving one or more physiological measures regularly recorded by an implanted medical device and relating to individual patient information and one or more quality of life measures relating to normalized spoken patient self-assessment indicators from a patient care record, each quality of life measure recorded substantially contemporaneous to the physiological measures; andanalyzing the physiological measures and the contemporaneously recorded quality of life measures retrieved from one such patient care record to determine a patient status by making an automated determination of patient wellness by recognizing a trend indicating one of an absence, an onset, a progression, a regression, and a status quo of a health condition. 7. A method according to claim 6, further comprising: obtaining the physiological measures from a medical device having a sensor for monitoring the p... | Cardiac Intelligence Corporation | A61B005/0402
US20010027270 | A1 | 2001-10-04 | Bio-electic interface adapter with twelve-lead ECG capability and provision for defibrillation | 2001-02-06 | Disclosed is a bio-electic interface adapter with at least two large area defibrilation electrodes and sufficient smaller precordial electrodes present therein to allow standard twelve lead ECG monitoring. The defibrillation electrodes can be affixed to the bioelectric interface via perforations, or by a functionally similar approach, to allow easy detachment in use. The bioelectric interface adaptor preferably has an undulated outer edge geometry, and provides electrodes for forming limb leads, optionally allowing use of the defibrillation electrodes as Right Arm and Left Leg electrodes. Limb lead forming electrodes are preferable affixed via perforations, or by a functionally similar approach, to allow easy detachment and deployment to conventional limb electrode locations, in use. | I claim: 1. A bioelectric interface comprising at least two defibrillation electrodes as an integral part thereof, said bioelectric interface further comprising sufficient precordial electrodes to monitor twelve lead ECG's. 2. A bioelectric interface as in claim 1, in which at least one defibrillation electrode is affixed to the bioelectric interface via perforations or functional equivalent, so as to allow easy detachment thereof. 3. A bioelectric interface as in claim 1, in which applies a selection from the group consisting of: the defibrillation electrodes have affixed thereto electrodes appropriate for use as right-arm and left-leg limb electrodes; and the defibrillation electrodes are used for both defibrillation and as right arm and left leg limb electrodes. 4. A bioelectric interface as in claim 1, which further comprises ECG limb lead forming electrodes (RA) (LA) and (LL) configured in an RA, LA, LL electrocardiogram system electrode pattern; said defibrillation electrodes optionally being said (RA) and (LL) limb electrodes; which RA, LA and LL electrodes, when functionally combined with summing impedances from each thereof, which summing impedances are “Y” interconnected to provide a Wilson central terminal, form an Einthoven frontal lead triangle with a I, II, III lead pattern when mounted to a subject's chest, said Einthoven frontal lead triangle with a I, II, III lead pattern being positioned on said subject's chest so as to provide a voltage which presents at said Wilson central terminal which is within a selected range of deviation from a voltage which would appear at a Wilson central terminal formed from summing impedances from conventional limb mounted electrodes which are “Y” interconnected. 5. A bioelectric interface as in claim 1, which further comprises a selection from the group consisting of: said bioelectic interface comprises a harness thereon to which is affixed, in use, a bundle of wires; said at least two defibrillation electrodes are connected to a source of defibrillation electrical energy; said precordial electrodes are connected to a system for monitoring twelve lead ECG's; six precordial and three limb lead electrodes are located as: electrode region RA generally in the region of the first or second intercostal space to the right of the sternum; electrode region LA generally in the region of the left third or fourth intercostal space at the mid-axillary line; electrode region LL generally in the region of the inferior costal margin in the left mid-clavicular line; electrode region V1 in the region of the fourth intercostal space at the right sternal border; electrode region V2 in the region of the fourth intercostal space at the left sternal border; electrode region V4 in the region of the fifth intercostal space at the left mid-clavicular line; electrode region V3 in the region of the midpoint between electrode regions V2 and V4; electrode region V5 in the region of the fifth intercostal space in the ... |  | A61B005/0408 A61N001/04 A61N001/39
US20010056226 | A1 | 2001-12-27 | Integrated telemedicine computer system | 2001-04-11 | A patient medical monitor that can allow a health care provider to remotely monitor and assist a patient. The patient monitor may be coupled to a provider monitor by a network such as the Internet. The monitor may include a touch screen that displays large icons. Touching an icon may cause the monitor to transmit information to an external source. For example, touching a “HELP” icon may cause the monitor to dial an emergency phone number. The icons are large so that the patient can easily see and read the monitor. The monitor may have a plurality of output ports that can be coupled to medical sensing devices such as an electronic thermometer, pulse oximeter, stethoscope, blood pressure cuff, etc. The monitor can convert the input signals from the sensing devices into a format that can be transmitted through the network. The converted sensing input signals can be bundled with other personal data such as name, age, etc. of the patient so that the health provider can store the information and diagnostic data in a relational database | What is claimed is: 1. A medical monitor that can monitor a patient and transmit information to an external source, comprising: a housing; a touch screen that is attached to said housing and can display a large icon; an output port that can be coupled to the external source; and, a controller that is coupled to said screen and said output port, said controller transmits information to the external source through said output port when the patient touches said touch screen adjacent to said large icon. 2. The monitor of claim 1, further comprising an input port that is coupled to said controller and can be coupled to one or more medical sensing devices that can sense a physical characteristic of the patient. 3. The monitor of claim 1, further comprising a camera that is attached to said housing and coupled to said output port. 4. The monitor of claim 1, wherein said controller operates in accordance with a software program that encrypts the information transmitted to the external source. 5. The monitor of said claim 2, wherein said controller converts an input signal from said medical sensing device to information in TCP/IP format. 6. The monitor of claim 1, further comprising a wireless receiver that is coupled to said controller and can be coupled to a wireless keyboard. 7. The monitor of claim 1, further comprising a card slot that is coupled to said controller and can receive an electronic card that contains personal patient information. 8. The monitor of claim 1, wherein said controller operates in accordance with a software program that prompts the patient to take a medication. 9. The monitor of claim 8, wherein the prompts include a picture and description of the medication. 10. The monitor of claim 1, wherein the information initiates a telephone call. 11. The monitor of claim 1, wherein the information includes personal patient data. 12. The monitor of claim 3, wherein the information establishes a two-way video conference. 13. A medical monitor that can be coupled to a medical sensing device, monitor a patient and transmit information to an external source, comprising: a housing; a screen that is attached to said housing; an output port that can be coupled to the external source; a camera attached to said housing and coupled to said output port; an input port that can be coupled to the medical sensing devices; and a controller that is coupled to said screen said input port and said output port, said controller operates in accordance with a software program that transmits information to the external source through said output port. 14. The monitor of claim 13, wherein said controller operates in accordance with a software program that encrypts the information transmitted to the external medical source. 15. The monitor of said claim 13, wherein said controller converts an input signal from said medical sensing device to information in TCP/IP format. 16. The monitor of claim 13, further comprising a wireless ... |  | A61B005/00
US20010012916 | A1 | 2001-08-09 | Blood pressure measuring device | 2000-12-21 | 9A blood pressure measuring device has a pressure cuff the inflation of which is automatically effected and controlled by an evaluation and control unit to allow a continuous monitoring of a patient's blood pressure, especially during the night without infringing on the patient's comfort and sleep. The device also includes an EKG device and a sensor for sensing the pressure in the cuff. In a first mode of operation, the control and evaluation unit calculates an estimated blood pressure value from pulse wave transmission times with each calculated pulse wave transmission time being the time elapsing between a heart beat as detected by the EKG device and a corresponding cuff pressure change detected by the pressure sensor. In the event of the appearance of blood pressure spikes while operating in the first mode, the device switches to a second operating mode during which absolute blood pressure values are determined. | 1. A blood pressure measuring device comprising: an inflatable pressure cuff (10) applicable to a body extremity and connected with an automatically operating pressurized air source (26) and a pressure sensor (36) for sensing the cuff pressure, and a control and evaluating unit (28) connected with the pressurized air source (26), the pressure sensor (36) and a controllable valve (27) of the pressure cuff (10), wherein the cuff pressure is adjustable and controllable to a pregiven value and the control and evaluation unit (28) is connected with an EKG-measuring apparatus (38) having at least two EKG-electrodes (22, 44), with the control and evaluation unit (28) determining the pulse wave transmission time from the EKG-signal produced by the EKG measuring device (38) and from a pressure signal produced by the pressure sensor (36). 2. A blood pressure measuring device according to claim 1 wherein said blood pressure measuring device is switchable between a first operating mode for determining the pulse wave transmission time and a second operating mode for making an absolute measurement of the blood pressure by means of said pressure cuff (10). 3. A blood pressure measuring device according to claim 1 wherein the control and evaluation unit (28) has means for correlating blood pressure values obtained by the absolute measurements to blood pressure values determined on the basis of pulse wave transmission times. 4. A blood pressure measuring device according to claim 2 wherein the control and evaluation unit (28) is so designed that it, in dependence on pregiven conditions switches out of the first operating mode into the second operating mode. 5. A blood pressure measuring device according to claim 2 wherein the cuff pressure prevailing during the first operating mode is adjustable in dependence on the blood pressure values sensed during the second operating mode. 6. A blood pressure measuring device according to claim 2 wherein the cuff pressure prevailing during the first operating mode is variable in dependence on the amplitude of pressure pulsation signals obtained during the first operating mode. 7. A blood pressure measuring device according to claim 2 wherein the control and evaluation unit (28) is so designed that it determines a characteristic magnitude for the blood pressure from the cuff pressure prevailing during the first operating mode and the amplitude of the pressure pulsation signals obtained in the first operating mode. 8. A blood pressure measuring device according to claim 1 wherein the control and evaluation unit (28) is connected with an indicator device (33). 9. A blood pressure measuring device according to claim 1 wherein the control and evaluation unit (28) is connected with an alarm device (33). 10. A blood pressure measuring device according to claim 1 wherein the control and evaluation unit (28) has a memory (32) for storing the measured data obtained over a plurality of measuring cycles. 11. A blood... |  | A61B005/02
US20010056231 | A1 | 2001-12-27 | High resolution MRI imaging of brain functions | 2001-03-13 | An EPI pulse sequence is performed by an NMR system which acquires images of the brain over a time interval during which the subject performs a function or is stimulated in a pattern. The voxel size of acquired images corresponds to the anatomy of cortical microcirculation structures which range from 1 to 2 mm along all three axes. A centric view order is employed and one-half of k-space is sampled to reduce scan time for each image. | 1. A method for producing a functional magnetic resonance image (fMRI) of a subject's brain, the steps comprising: a) operating a magnetic resonance imaging (MRI) system to perform a series of pulse sequences that acquire a series of NMR k-space data arrays over a period of time, during which the subject's brain is caused to function in a preselected temporal pattern; b) producing a time course NMR image data set of time domain voxel vectors from the series of k-space arrays, in which each time domain voxel vector indicates the NMR signal during said period of time from a substantially cubic region of the brain having a size from 1.0 to 8.0 mm3; c) producing an image which indicates the amount of brain activity in each of said cubic regions. 2. The method as recited in claim 1 in which each pulse sequence is performed by the MRI system in step a) by: i) producing an RF excitation pulse in the presence of a slice select magnetic field gradient aligned along a first k-space axis to produce transverse magnetization in a slice perpendicular to said first k-space axis with a thickness of from 1.0 to 2.0 mm; ii) producing a series of phase encoding magnetic field gradients directed along a second k-space axis in the plane of the slice; iii) producing a series of readout magnetic field gradients directed along a third k-space axis perpendicular to the second k-space axis, the series of readout gradients being produced concurrently with the series of phase encoding gradients; iv) acquiring a series of NMR signals in the presence of the readout gradient to produce k-space data which samples k-space as a series of views in centric view order. 3. The method as recited in claim 2 in which the pulse sequence is performed such that a part of k-space is sampled by the acquired NMR signals and step a) includes: v) calculating k-space samples for the unacquired part of k-space to form a complete k-space data array. 4. The method as recited in claim 3 in which the acquired part of k-space is substantially one-half of k-space. 5. The method as recited in claim 1 in which step a) acquires a series of NMR k-space data arrays from a plurality of substantially contiguous slices through the subject's brain. 6. The method as recited in claim 5 in which the period of time is from four to six minutes. 7. The method as recited in claim 2 in which the pulse sequence is a multislice, partial k-space, gradient recalled echo planar imaging pulse sequence. 8. The method as recited in claim 2 in which steps i) and iv) are performed using a local RF coil configured for imaging the human brain. 9. The method as recited in claim 2 in which steps ii) and iii) are performed using a local gradient coil configured for imaging the human brain. 10. The method as recited in claim 1 in which the pulse sequence is selected to detect changes in brain activity produced by the BOLD contrast mechanism. |  | A61B005/055
US06306105 | B1 | 2001-10-23 | High performance coil wire | 1998-05-14 | A high performance coil over-core guide wire. The guide wire incorporates a nickel-titanium core with a stainless steel coil to provide a wire with improved kink resistance and good pushability. | We claim: 1. A guide wire comprising:an elongate core composed of a nickel-titanium alloy and having a length; and a coil composed of a sinle material surrounding the entire length of the core. 2. The guide wire of claim 1 wherein the nickel-titanium alloy comprises a super-elastic metal. 3. The guide wire of claim 1 wherein the nickel-titanium alloy comprises a linear-elastic metal. 4. The guide wire of claim 1 wherein the single material comprises a nickel-titanium alloy. 5. The guide wire of claim 4 wherein the nickel-titanium alloy comprises a super-elastic metal. 6. The guide wire of claim 4 wherein the nickel-titanium alloy comprises a linearelastic metal. 7. The guide wire of claim 1 wherein the single material comprises stainless steel. 8. The guide wire of claim 1 wherein the single material comprises a precipitation hardenable alloy. 9. The guide wire of claim 1 further comprising:a polymer tip surrounding a distal portion of the core. 10. The guide wire of claim 9 wherein the polymer tip comprises a radio-opaque filler whereby a distal tip of the guide wire may be more readily visible under fluoroscopy. 11. The guide wire of claim 1 wherein the coil comprises a single strand of wire. 12. The guide wire of claim 1 wherein the coil comprises a multi-filar strand. 13. The guide wire of claim 11 wherein the wire further comprises a rectangular cross-section. 14. The guide wire of claim 11 wherein the wire further comprises a circular cross-section. 15. The guide wire of claim 1 wherein the coil further comprises a pitch which varies along the length of the core. 16. The guide wire of claim 15 wherein the pitch of the coil varies such that a distal end of the coil is more flexible then a proximal end of the coil. 17. The guide wire of claim 1 further comprising: a hypotube, joined to the core and bonded to the coil. 18. The guide wire of claim 1 wherein a bond is formed between the coil and the core. 19. The guide wire of claim 18 wherein the bond comprises a weld bond. 20. The guide wire of claim 18 wherein the bond comprises an adhesive bond. 21. A floppy-tipped guide wire comprising:a core; a coil surrounding at least a distal portion of the core, a distal end of the coil extending distal of the distal portion of the core, a tip bonded to the distal end of the coil; and a polymeric safety ribbon bonding the distal portion of the core to the tip. | SciMed Life Systems, Inc. | A61B005/00
US06322504 | B1 | 2001-11-27 | Computerized interactive method and system for determining a risk of developing a disease and the consequences of developing the disease | 2000-03-27 | An interactive computerized method and system for determining the risk of developing a disease, consequences of the disease, providing ways of modifying the risk, and tracking the progress of an individual as his or her risk factors change or remain the same. The method includes:;transmitting questions to the individual pertaining to risk factors for the disease via a processor;;receiving responses to the questions from the individual via the processor;;transmitting contemporaneous feedback to the responses via the processor;;determining the risk of the individual developing the disease or the associated consequences of having the disease using at least one of the responses and practice guidelines for the disease;;transmitting a summary of positive risk factors and risk modification information to the individual via the processor; and;tracking changes in the responses and the positive risk factors of the individual over time.;The system includes a processor executing a program that performs the method. | What is claimed is: 1. An interactive computerized method for determining the risk of an individual developing a disease and the consequences of developing the disease, comprising the steps of:transmitting questions to a user pertaining to risk factors for the disease via a processor; receiving responses to the questions from the user via the processor; transmitting substantially contemporaneous feedback to the responses via the processor; if the individual does not have the disease, determining the risk of the individual developing the disease using at least one of the responses and practice guidelines for the disease; if the individual does have the disease, determining associated consequences of the disease using at least one of the responses and the practice guidelines for the disease; transmitting a summary of positive risk factors and risk modification information to the user via the processor; tracking changes in the responses and the positive risk factors for the individual over time. 2. The method according to claim 1, wherein:the disease includes coronary artery disease. 3. The method according to claim 1, wherein:the questions include questions about at least one of physical characteristics, lifestyle, and medical history. 4. The method according to claim 3, wherein:at least one of: the physical characteristics include age, gender, race, height and weight; the lifestyle questions include questions about at least one of smoking habits, drinking habits, vitamin intake, and stress; and the medical history Questions include questions about at least one of blood pressure, diabetes, menopause, ovary removal, hormone replacement, CAD, heart attack, coronary artery bypass surgery, angioplasty, peripheral vascular disease, left ventricular hypertophy, family history, lipid profile, stress tests, and angiograms. 5. The method according to claim 1, further comprising the step of:determining the risk factors for the disease using the practice guidelines. 6. The method according to claim 1, wherein:the processor operates in one of a LAN environment, WAN environment, the WWW and the Internet. 7. The method according to claim 1, wherein:the step of receiving the responses includes storing the responses in memory. 8. The method according to claim 7, wherein:the memory includes at least one database. 9. The method according to claim 1, wherein:the contemporaneous feedback includes at least one of general information about at least one risk factor, and whether the risk factor is positive for the individual. 10. The method according to claim 1, wherein:the practice guidelines include practice guidelines published by at least one of the American College of Cardiology and American Heart Association, U.S. Department of Health and Human Services Agency for Healthcare Policy and Research, and the National Heart Lung and Blood Institute. 11. The method according to claim 1, wherein:the associated consequences include at least one of invas... | R and T, LLC | A61B005/00
US06287262 | B1 | 2001-09-11 | Device for measuring calorie expenditure and device for measuring body temperature | 2000-01-25 | In order to obtain calorie expenditure with good accuracy, the device is provided with a basal metabolic state specifying element (;142;) which specifies the subject&apos;s basal metabolic state from his body temperature; a correlation storing element (;151;) which stores respective regression formulas showing the correlation between the pulse rate and the calorie expenditure when the subject is at rest or active; a correlation correcting element (;152;) which correcting the stored regression formulas using the basal metabolic state; a body motion determining element (;104;) which determines whether or not the subject is at rest; and a regression formula selecting element (;153;) which selects the regression formula which should be used in accordance with the results of this determination. The subject&apos;s pulse rate is applied in the selected regression formula, and the calorie expenditure corresponding to this pulse rate is calculated by calorie expenditure calculator (;162;). | What is claimed is: 1. A calorie expenditure measuring device, comprising:a basal metabolic state specifying means for specifying a subject&amp;apos;s basal metabolic state; a correlation storing means for storing a correlation between a subject&amp;apos;s pulse rate and calorie expenditure; a correlation correcting means for correcting the correlation stored in the correlation storing means by using the basal metabolic state specified by the basal metabolic state specifying means; and a calorie expenditure calculating means for applying the subject&amp;apos;s pulse rate to the correlation stored in the correlation storing means, to calculate the calorie expenditure corresponding to the pulse rate. 2. A calorie expenditure measuring device according to claim 1, further comprising:a pulse wave detecting means for detecting over a specific area the pulse pressure around a site at which the subject&amp;apos;s pulse is present; a temperature detecting means for detecting temperature, which is provided near the pulse wave detecting means; and a body temperature specifying means for specifying the temperature which was detected at the site where the largest pulse pressure was detected from among the pulse pressures which were detected over the specific area, as the body temperature; wherein the basal metabolic state specifying means specifies the subject&amp;apos;s basal metabolic state from the body temperature specified by the body temperature specifying means. 3. A calorie expenditure measuring device according to claim 1 or claim 2, wherein:the correlation storing means stores regression formulas for at least resting and active times, respectively; the calorie expenditure measuring device is further provided with a body motion determining means for determining whether or not the subject is in a resting state, and a regression formula selecting means for selecting the regression formula which should be used in accordance with the result of the determination by the body motion determining means; and the calorie calculating means calculates the calorie expenditure using the regression formula selected by the regression formula selecting means. 4. A calorie expenditure measuring device according to claim 3, further comprising:a body temperature determining means for determining whether or not the subject&amp;apos;s body temperature is above a specific value; wherein the regression formula selecting means selects not the resting regression formula, but the active regression formula in the case where the body motion determining means determines that the subject is in a state of rest and the body temperature determining means determines that the subject&amp;apos;s body temperature is above a specific value. 5. A calorie expenditure measuring device according to claim 3, further comprising:a pulse rate measuring means for measuring the subject&amp;apos;s pulse rate; and a body motion detecting means for detecting the subject&amp;apos;s body motio... | Seiko Epson Corporation | A61B005/02 A61B005/00
US06327491 | B1 | 2001-12-04 | Customized surgical fixture | 1998-07-06 | A surgical fixture is formed by scanning a body to form a three-dimensional image of the body, and then identifying in the image a target point in the body, and mounting structures on the body. A model, such as a computer solid model, of the fixture is specified in accordance with the locations of the target point and mounting structures. The fixture is formed in accordance with the model of the fixture, for example using a rapid prototyping and tooling machine. | What is claimed is: 1. A method for forming a surgical fixture for attaching to a body and providing a reference structure for precisely locating a target within the body comprising:processing a three-dimensional scanned image of the body to determine a location of the target within the body relative to a plurality of anchors on the body; determining data characterizing a structure of the surgical fixture such that when attached to the plurality of anchors the fixture provides a reference structure in a determined location and orientation with respect to the target within the body, wherein the data charactering the structure for the fixture includes a solid model of the fixture which defines the volume enclosed by the surface of the fixture; and fabricating the surgical fixture in accordance with the solid model. 2. The method of claim 1 wherein determining the data characterizing the structure of the surgical fixture includes selecting a model of a standard fixture and deforming the model of the standard fixture in to match the standard model to the target and the mounting location. 3. The method of claim 1 wherein fabricating the surgical fixture includes forming a unitary structure of the fixture using a computer-controlled process. 4. The method of claim 3 wherein forming the unitary structure includes forming said structure using a rapid prototyping and tooling (RPT) technique. 5. A method for using scanning data of a body to design a customized surgical fixture for use during surgery on the body comprising:accepting the scanning data of the body, wherein said scanning data comprises data characterizing locations of a plurality of anchors on the body relative to a location of a target in the body; and processing the scanning data to compute a digital model of the surgical fixture comprising data that characterizes a shape of said fixture such that said shape includes a plurality of mounting points for attaching the surgical fixture to the anchors on the body; wherein the shape of the surgical fixture further includes a section for guiding a surgical instrument during surgery on the body such that when said fixture is attached to the anchors, the section for guiding the surgical instrument is in a pre-determined geometric relationship with respect to the target. 6. The method of claim 5 wherein the plurality of anchors include anchors attached to a bone structure in the body and processing the scanning data includes determining coordinates of said anchors. 7. The method of claim 6 wherein the method further includes attaching scanning markers to the anchors prior to scanning the body to produce the scanning data of the body, and wherein determining coordinates of the anchors includes determining coordinates of the scanning markers. 8. The method of claim 6 wherein processing the scanning data further includes determining coordinates of the target and determining a location and an orientation for an instrument guide relative to the ... | Neutar, LLC | A61B005/05
US06293915 | B1 | 2001-09-25 | Pulse wave examination apparatus, blood pressure monitor, pulse waveform monitor, and pharmacological action monitor | 1999-07-16 | An FFT treating section (;40;) carries out the frequency analysis of a pulse waveform MHj excluding a body movement component to yield pulse wave analysis data MKD and then a tidal wave-character extracting section (;50;) and a dicrotic wave-character extracting section (;60;) yield a tidal wave-character data (TWD) and a dicrotic wave-character data (DWD) showing the characteristics of a tidal wave and dicrotic wave respectively. Then, a pulse condition judging section (;70;) yields pulse condition data (ZD) on the basis of this data (TWD, DWD) and in succession a notifying section (;80;) advises of the pulse condition of a subject. | What is claimed is: 1. A pulse wave examination apparatus comprising:a pulse wave detecting means for detecting a pulse waveform from a living body; a tidal wave-character extracting means for extracting the characteristics of a tidal wave from the pulse waveform to yield tidal wave-character information; a dicrotic wave-character extracting means for extracting the characteristics of a dicrotic wave from the pulse waveform to yield dicrotic wave-character information; and a pulse condition judging means for judging the pulse condition of the living body on the basis of the tidal wave-character information and the dicrotic wave-character information. 2. The pulse wave examination apparatus as defined in claim 1,wherein the tidal wave-character extracting means yields the tidal wave-character information on the basis of a variation in the amplitude in the time-domain of the tidal wave; and wherein the dicrotic wave-character extracting means yields the dicrotic wave-character information on the basis of a variation in the amplitude in the time-domain of the dicrotic wave. 3. The pulse wave examination apparatus as defined in claim 2,wherein the variations in the amplitude in the time-domain of the tidal wave and the dicrotic wave are calculated from the primary or secondary time derivative of the pulse waveform. 4. The pulse wave examination apparatus as defined in claim 1, further comprising a notification means for communicating the pulse condition judged by the pulse condition judging means. 5. A pulse wave examination apparatus comprising:a pulse wave detecting means for detecting a pulse waveform from a living body; a frequency analyzing means for performing a frequency analysis of the pulse waveform; a tidal wave-character extracting means for extracting the characteristics of a tidal wave from the result of the analysis of the frequency analyzing means to yield tidal wave-character information; a dicrotic wave-character extracting means for extracting the characteristics of a dicrotic wave from the result of the analysis of the frequency analyzing means to yield dicrotic wave-character information; and a pulse condition judging means for judging the pulse condition of the living body on the basis of the tidal wave-character information and the dicrotic wave-character information. 6. The pulse wave examination apparatus as defined in claim 5,wherein the tidal wave-character information extracting means specifies a period of the tidal wave in the pulse waveform and extracts the characteristics of the tidal wave from the tidal waveform on the basis of the result of the analysis of the frequency analyzing means in the period of the tidal wave to yield tidal wave-character information; and wherein the dicrotic wave-character information extracting means specifies a period of the dicrotic wave in the pulse waveform and extracts the characteristics of the dicrotic wave from the dicrotic waveform on the basis of the result of the analysi... | Seiko Epson Corporation | A61B005/02
US06527726 | B2 | 2003-03-04 | Blood pressure monitor | 2001-06-28 | A blood pressure monitor including a cuff, a pressure sensor which detects a pressure in the cuff, a pressure regulating device which increases the pressure of the cuff, a pulse-amplitude determining device for determining an amplitude of each of pulses of a pulse wave which are produced in the cuff and detected by the pressure sensor while the cuff pressure is increased, a candidate determining device for determining, as a diastolic BP candidate, a pressure of the cuff which is detected by the pressure sensor and which corresponds to an amplitude of a first pulse of the pulses determined by the pulse-amplitude determining device, by judging whether the amplitude of the first pulse is not greater than a reference value which is smaller than an amplitude of at least one second pulse of the pulses, by a predetermined proportion of the amplitude of the second pulse, the amplitude of the second pulse being determined by the pulse-amplitude determining device after the amplitude of the first pulse is determined, and a BP determining device for determining, as a monitor diastolic BP value, the cuff pressure corresponding to the amplitude of the first pulse, when the candidate determining device determines, as the diastolic BP candidate, the cuff pressure corresponding to the amplitude of the first pulse, with respect to a predetermined number of the one or more second pulses. | What is claimed is: 1. A blood pressure monitor comprising:an inflatable cuff which is adapted to be wound around a body portion of a living subject to press said body portion through which an artery of the subject extends; a blood pressure measuring device which measures a blood pressure of the subject by changing a pressure in said cuff; a cuff pulse wave sensor which detects a cuff pulse wave which is a pressure oscillation produced in said cuff; a distal pulse wave sensor which detects a distal pulse wave from a distal section of said artery located on a distal side of said cuff wound around said body portion; cuff-pressure increasing means for increasing said pressure of said cuff at a predetermined rate; first peak-interval determining means for determining a first interval between an upper-peak point and a lower-peak point of each of first heartbeat-synchronous pulses of said distal pulse wave which are detected by said distal pulse wave sensor when said pressure of said cuff is increased at said predetermined rate by said cuff-pressure increasing means; second peak-interval determining means for determining a second interval between an upper-peak point and a lower-peak point of each of second heartbeat-synchronous pulses of said cuff pulse wave which are detected by said cuff pulse wave sensor when said pressure of said cuff is increased at said predetermined rate by said cuff-pressure increasing means; difference determining means for determining a difference between the first interval of said each of said first heartbeat-synchronous pulses and the second interval of a corresponding one of said second heartbeat-synchronous pulses; and blood pressure determining means for determining, as a diastolic blood pressure of the subject, a pressure of said cuff corresponding to a time when the differences determined by said difference determining means significantly largely change. 2. A blood pressure monitor according to claim 1, wherein said distal pulse sensor comprises a pressure pulse wave sensor which is adapted to be pressed against the distal section of the artery via a skin tissue above the distal section, so as to detect a pressure pulse wave which is produced from the distal section and is propagated thereto via the skin tissue. 3. A blood pressure monitor according to claim 1, wherein said distal pulse sensor comprises a photoelectric pulse wave sensor which emits a plurality of lights having different wavelengths toward the distal section of the artery via a skin tissue above the distal section, and detects a photoelectric pulse wave representing respective intensities of said lights reflected from the distal section via the skin tissue or transmitted through the body portion. 4. A blood pressure monitor comprising:an inflatable cuff which is adapted to be wound around a body portion of a living subject to press said body portion through which an artery of the subject extends; a blood pressure measuring device which measures a ... | Colin Corporation | A61B005/00
US06437570 | B2 | 2002-08-20 | Cooled NMR probe head with uniform temperature control of the sample | 2001-01-22 | An NMR (=nuclear magnetic resonance) probe head comprising an RF (=radio frequency) receiver coil system, which can be cooled down to cryogenic temperatures, and a room temperature pipe (;5;), extending in a z direction, for receiving a sample tube containing sample substance to be examined by NMR measurements is characterized in that a temperature control (;11;) is disposed between the RF receiver coil system and the sample tube which surrounds the sample tube in a radial direction and extends in the z direction and is almost completely transparent to RF fields, or at least has an absorption of | I claim: 1. An NMR (nuclear magnetic resonance) probe head, the probe head for receiving a sample tube containing a sample substance to be examined by NMR measurements, the probe head comprising:a receiver coil system; means for cooling down said receiver coil system to cryogenic temperatures; a room temperature pipe, extending along a z-axis, said room temperature pipe for receiving the sample tube; and means for controlling temperature disposed between said receiver coil system and the sample tube, said means for controlling temperature extending in the z direction and radially surrounding the sample tube, wherein said means for controlling temperature are substantially transparent to RF fields. 2. The NMR probe head of claim 1, wherein said means for controlling temperature comprise a first layer radially surrounding the sample tube in an axial region of said receiver coil system, said first layer having a radial thickness of &lt;1 mm, said first layer made from a material which at least partially absorbs radiation in a wavelength range of 100 nm≦λ≦100 μm and which is substantially transparent to radiation in a wavelength range of λ>100 mm. 3. The NMR probe head of claim 2, further comprising a heating means for uniformly heating said first layer. 4. The NMR probe head of claim 3, wherein said heating means comprises a device for one of irradiating said first layer with radiation in a wavelength range of 100 nm≦λ≦100 μm and irradiating said first layer with heat radiation. 5. The NMR probe head of claim 4, wherein said device for irradiating said first layer is disposed on a side of said room temperature pipe facing said receiver coil system. 6. The NMR probe head of claim 2, wherein said first layer is disposed on said room temperature pipe at a side thereof facing said receiver coil system. 7. The NMR probe head of claim 2, wherein said first layer surrounds a surface of said room temperature pipe. 8. The NMR probe head of claim 2, wherein said first layer is disposed about said room temperature pipe in axially extending strips which are separated from one another in a peripheral direction. 9. The NMR probe head of claim 1, wherein said tempering means comprises at least one heating coil, each of said at least one heating coil comprising thin material having good electric conductance and each comprising an outgoing and return conductor, wherein said outgoing and said return conductors are electrically connected to one another at a first end and can be supplied with heating current from a current source at a second end. 10. The NMR probe head of claim 9, wherein said heating coil comprises an electrically conducting second layer surrounding the sample tube in an axial region of said receiver coil system, said second layer having a radial thickness which is &lt;1 mm, said second layer substantially transparent to radiation in a wavelength range of λ>100 mm. 11. The NMR probe head of claim 2, wherein said first layer can be electri... | Bruker BioSpin AG | G01V003/00
US06322516 | B1 | 2001-11-27 | Blood-pressure monitor apparatus | 2000-10-27 | A blood-pressure monitor, including a blood-pressure measuring device including a cuff, an information obtaining device which iteratively obtains, from a living subject, physical information which changes with change of blood pressure of the subject, a measurement starting device for starting a measurement of the blood-pressure measuring device, when a subsequent piece of information obtained by the obtaining device after the measuring device has measured a last blood pressure of the subject in a last measurement thereof has been deviated by not less than a predetermined amount from an initial piece of information obtained by the obtaining device when the measuring device measured the last blood pressure of the subject, a display device which displays a graph representing the pieces of information obtained by the obtaining device, and a control device which controls the display device to display the graph representing the initial piece of information and each one of subsequent pieces of information iteratively obtained by the obtaining device after the measuring device has measured the last blood pressure of the subject, so that the initial piece of information and the each one subsequent piece of information can be compared with each other. | What is claimed is: 1. A blood-pressure monitor apparatus, comprising:a blood-pressure measuring device which includes an inflatable cuff adapted to apply a pressing pressure to a portion of a living subject and which measures a blood pressure of the subject by changing the pressure of the cuff applied to said portion of the subject; a blood-pressure-relating-information obtaining device which iteratively obtains, from the living subject, blood-pressure-relating information which changes with change of the blood pressure of the subject; a blood-pressure-measurement starting means for starting a blood-pressure measurement of the blood-pressure measuring device, when a subsequent piece of blood-pressure-relating information obtained by the blood-pressure-relating-information obtaining device after the blood-pressure measuring device has measured a last blood pressure of the living subject in a last blood pressure measurement thereof has deviated by not less than a predetermined amount from an initial piece of blood-pressure-relating information obtained by the obtaining device when the blood-pressure measuring device measured the last blood pressure of the subject; a display device which displays a graph representing the pieces of blood-pressure-relating information obtained by the blood-pressure-relating-information obtaining device; and a control device which comprises a determining means for determining a proportion of an amount of change, from said initial piece of blood-pressure-relating information, of each one of subsequent pieces of blood-pressure-relating information iteratively obtained by the obtaining device after the blood-pressure measuring device has measured the last blood pressure of the subject; and a control means for controlling the display device to display the graph representing the initial piece of blood-pressure-relating information and the determined proportion of the amount of change of said each one of subsequent pieces of blood-pressure-relating information, so that the initial piece of blood-pressure-relating information and the determined proportion of the amount of change of said each one subsequent piece of blood-pressure-relating information can be compared with each other on the display device. 2. An apparatus according to claim 1, wherein the blood-pressure-relating information obtaining device comprises a first obtaining means for iteratively obtaining, from the living subject, a first sort of blood-pressure-relating information which changes with change of the blood pressure of the subject; a second obtaining means for iteratively obtaining, from the living subject, a second sort of blood-pressure-relating information which changes with change of the blood pressure of the subject; and a third obtaining means for iteratively obtaining, from the living subject, a third sort of blood-pressure-relating information which changes with change of the blood pressure of the subject. 3. An apparatus according to claim... | Colin Corporation | A61B005/00
US06273855 | B1 | 2001-08-14 | Method and device for compressed optical representation of medical data | 1999-05-14 | The invention relates to a method for simultaneous compressed visual representation of the data of three or more medically relevant parameters, wherein the data of the parameters are represented in a coordinate system with three or more dimensions, this coordinate system together with the data of the parameters represented therein is transformed into a two-dimensional coordinate system through a preset arithmetic rule and the result of this transformation is displayed in the display area of a display device, with the essential features of the data of at least one of the parameters being periodic over time. The invention further relates to a monitoring device wherein the inventive method is realized. | What is claimed is: 1. A method of displaying a simultaneous compressed visual representation of medically relevant parameters comprising the steps of:(a) acquiring data of at least three disparate medically relevant parameters in which at least one of the three disparate medically relevant parameters defines a periodical curve over time, (b) establishing a three-dimensional coordinate system defined by at least three angularly related axes, (c) combining the acquired disparate data into a three-dimensional data volume substantially representative of the disparate data, (d) transforming the three-dimensional data volume into a substantially equivalent two-dimensional data representation, and (e) displaying the two-dimensional representation relative to the three-dimensional coordinate system including the at least three angularly related axes thereof thereby obtaining a simultaneous compressed visual representation of the at least three disparate medically relevant parameters. 2. The method as defined in claim 1 including the step of updating at least one of the parameters incident to performing step (e). 3. The method as defined in claim 1 including the step of updating at least one of the parameters incident to performing step (e) in time intervals corresponding to one period of the at least one relevant parameter. 4. The method as defined in claim 1 including the step of periodically updating at least one of the parameters incident to performing step (e). 5. The method as defined in claim 1 including the step of updating at least one of the parameters incident to performing step (e) in time intervals corresponding to one period of the at least one relevent parameter, and the point in time for performing the updating being dependent upon any one of the three parameters. 6. The method as defined in claim 1 including the step of updating at least one of the parameters incident to performing step (e) in time intervals corresponding to one period of the at least one relevant parameter, and the point in time for performing the updating being time-dependent. 7. The method as defined in claim 1 including the steps of(f) establishing a fourth relevant parameter, and (g) performing step (e) by additionally displaying the fourth parameter as part of the displayed two-dimensional representation. 8. The method as defined in claim 1 including the steps of(f) establishing time as a fourth relevant parameter, and (g) performing step (e) by additionally displaying the fourth parameter as part of the displayed two-dimensional representation. 9. The method as defined in claim 1 wherein the at least one medically relevant parameter is selected from the group comprising the pressure of the respiratory tract (p(t)), respiratory gas flow (F(t)) and respiratory gas volume (V(t)). 10. The method as defined in claim 1 wherein the coordinate system established by the performance of step (b) is one of a Cartesian, cylindrical and spherical coordinate system... | B. Braun Melsungen AG | A61B005/00
US06263227 | B1 | 2001-07-17 | Apparatus for imaging microvascular blood flow | 1999-01-19 | An apparatus for measuring and imaging blood perfusion in tissue comprises a monochromatic laser light source, means for shaping the laser light beam, means for irradiating a section of the surface of the tissue with the laser light beam, means for collecting light scattered from the irradiated section, an image sensor comprising a plurality of photodetectors, each photodetector of the sensor being able to receive collected light from a predetermined sub area of the section of the tissue surface and produce a corresponding electrical output signal linearly related to the detected instananeous laser light intensity; means for processing the electrical output signals from the plurality of photodetctors, means for calculating the average Doppler frequency shift for each sub area from which scattered light is detected, means for producing an image of the blood perfusion in the tissue section irradiated from the processed output signals, and an image display means. The apparatus enables fast tissue blood perfusion image to sub second times. | What is claimed is: 1. An apparatus for measuring and imaging blood perfusion in tissue, comprising:a monochromatic laser light source producing a laser light beam; means for shaping the laser light beam; means for directing the laser light beam onto a section of tissue surface in order to illuminate said surface section; means for collecting light scattered from the illuminated section; an image sensor comprising a plurality of photodetectors, each photodetector of the sensor being able to receive collected light from a predetermined sub area of the section of the tissue surface and produce a corresponding electrical output signal linearly related to the detected instantaneous laser light intensity; means for processing the electrical output signals from the plurality of photodetectors to produce processed output signals, said processed output signals comprising: measurements of the power spectrum of the photocurrents generated in the detection of laser light scattered from static tissue and Doppler broadened laser light scattered from moving blood cells; the calculated average Doppler frequency shift for each sub area from which scattered light is detected; the calculated blood volume concentration for each sub area from which scattered light is detected; the calculated blood perfusion for each sub area from which scattered light is detected; and measurements of the intensity of the detected scattered light for each predetermined sub area; means for producing an image of the blood perfusion, in the tissue section irradiated, from the processed output signals; and an image display means. 2. An apparatus according to claim 1, comprising means for producing images of the blood perfusion in the tissue and means for producing photo images of the tissue surface from the spatial variations of the intensity of the detected scattered laser light. 3. An apparatus according to claim 1 comprising a means for producing images of the blood perfusion in the tissue and means for producing images of the blood volume concentration in the tissue from the processed signals. 4. An apparatus according to claim 1 which additionally comprises a means for producing a video image of the tissue surface which includes the tissue surface irradiated. 5. An apparatus according to claim 4 wherein there is also provided a means for superimposing an image of the blood perfusion on the video image on said display means. 6. An apparatus according to claim 1 wherein signal frequency analysis and calculations of blood flow parameters are done with the aid of large scale digital signal processor integrated circuits processing a large number of channels in parallel. 7. An apparatus according to claim 1 wherein the beam shaping means comprises a length of optic fibre which transmits the laser light to a convenient position within the apparatus and emits the light as a diverging beam having a beam front with relatively uniform intensity. 8. An apparatus according to claim 7 w... | Moor Instruments Limited | A61B005/05
US06295463 | B1 | 2001-09-25 | Skin protection mount for transcutaneous sensor application | 2000-01-04 | A skin protection mount protects the skin surface of a subject from damage that can result from repeated attachment and detachment of transcutaneous sensors connected to the skin of a subject with adhesive. The skin protection mount preferably has a thickness of five mils or less, to provide increased flexibility and increase subject comfort. Preferably, the skin protection mount has adhesive on the side attached to the subject, and lacks adhesive on the opposite side in order to facilitate attachment to and detachment from a skin protection mount of a transcutaneous sensor having an adhesive zing with an adhesion surface. In a preferred embodiment, the mounting surface of the skin protection mount has a surface area larger than the adhesion surface to protect the subject&apos;s skin from the adhesion surface. The adhesive force between the skin protection mount and the patient is greater than the adhesive force between the skin protection mount and the adhesion surface of the adhesive ring. | What is claimed is: 1. An apparatus for protecting the skin of a subject comprising:an adhesive ring having a ring passage therethrough and an adhesion surface; and a flexible skin protection mount permanently attached to a patient, having an attachment surface at the interface between the flexible skin protection mount and the skin of the patient bearing an adhesive, an opposed mounting surface onto which the adhesion surface of the adhesive ring adheres, and a mount passage extending therethrough and encompassing an area smaller than the area encompassed by the ring passage, said mounting surface having a larger surface area than the adhesion surface of the adhesive ring. 2. The apparatus of claim 1, wherein the adhesive force between said attachment surface and the patient is greater than the adhesive force between said mounting surface and the adhesion surface of the adhesive ring. 3. The apparatus of claim 1, wherein said adhesion surface bears adhesive and said mounting surface is substantially free of adhesive. 4. The apparatus of claim 1, wherein said skin protection mount is less than or substantially equal to five mils thick. 5. The apparatus of claim 1, wherein said skin protection mount is composed of polyethylene. 6. The apparatus of claim 1, wherein said adhesive on said attachment surface is acrylic co-polymer. 7. The apparatus of claim 1, wherein said adhesive on said attachment surface is acrylate. 8. The apparatus of claim 1, further comprising a ring cap secured to the adhesive ring when the adhesive ring is not attached to said mounting surface. 9. The apparatus of claim 1, wherein the adhesive ring is part of a unitary sensor assembly. 10. An apparatus for protecting the skin of a subject comprising:an adhesive ring having a ring passage therethrough and an adhesion surface; a flexible skin protection mount permanently attached to a patient, having an attachment surface at the interface between the flexible skin protection mount and the skin of the patient bearing an adhesive, an opposed mounting surface onto which the adhesion surface of the adhesive ring adheres, and a mount passage extending therethrough and encompassing an area smaller than the area encompassed by the ring passage, said mounting surface having a surface area and shape substantially the same as the surface area and shape of the adhesion surface of the adhesive ring; and wherein the adhesive force between said attachment surface and the patient is greater than the adhesive force between said mounting surface and the adhesion surface of the adhesive ring. 11. The apparatus of claim 10, wherein said adhesion surface bears adhesive and said mounting surface is substantially free of adhesive. 12. The apparatus of claim 10, wherein said skin protection mount is less than or substantially equal to five mils thick. 13. The apparatus of claim 10, wherein said skin protection mount is composed of polyethylene. 14. The apparatus of claim 10, wherein ... | Sensormedics Corporation | A61B005/04
US06599252 | B2 | 2003-07-29 | Method and apparatus for anatomical deadspace measurement | 2001-05-24 | An apparatus and method for determining an anatomical deadspace volume VD;ANA ;of a patient. The apparatus includes a sensor that measures a parameter indicative of the volume of gas exhaled by the patient and a gas analyzer that measures a concentration of a gas constituent in the patient's expiratory flow. A controller determines the patient's anatomical deadspace volume based on signals provided by the sensor and the gas analyzer. | What is claimed is: 1. An apparatus for determining an anatomical deadspace volume VDANA of a patient, the apparatus comprising:a sensor adapted to measure a parameter indicative of a volume of gas exhaled by a patient during at least an exhalation phase of a respiratory cycle; a gas analyzer adapted to measure a concentration of a gas constituent in such a patient's flow of gas during an exhalation phase of a respiratory cycle; and a controller operatively coupled to the sensor and the gas analyzer, wherein the controller determines such a patient's anatomical deadspace volume based on signals provided by the sensor and the gas analyzer. 2. The apparatus of claim 1, wherein the sensor is a flow sensor adapted to measure a rate of flow of gas exhaled by a patient over an exhalation phase of a respiratory cycle as the parameter indicative of a volume of gas exhaled by a patient, and wherein the controller uses the measured rate of flow of gas over the exhalation phase to determine the volume of gas exhaled by such a patient. 3. The apparatus of claim 1, wherein the gas analyzer is one of a capnometer and an oxygen analyzer. 4. The apparatus of claim 1, further comprising an output device operatively coupled to the controller and adapted to display information indicative of a patient's anatomical deadspace volume as determined by the controller. 5. The apparatus of claim 1, wherein the controller determines an anatomical deadspace volume of a patient by:determining a time t1 that corresponds to a point at which such a patient commences exhaling; determining a time t2 that corresponds to an inflection point in a waveform corresponding to the concentration of the gas constituent measured by the gas analyzer; and determines a volume of gas exhaled by such a patient from time t1 to time t2 as the anatomical deadspace volume of such a patient. 6. The apparatus of claim 5, wherein (1) if the gas analyzer is a capnometer, the inflection point is determined by the controller as corresponding to a point where the waveform changes from a concave-up shape to a concave-down shape, and (2) if the gas analyzer is an oxygen analyzer, the inflection point is determined by the controller as corresponding to a point where the waveform changes from a concave-down shape to a concave-up shape. 7. The apparatus of claim 5, wherein the controller determines time t2 by determining a first derivative of the waveform and defines time t2 as a point where a peak value of the first derivative of the waveform occurs. 8. The apparatus of claim 5, wherein the controller determines time t2 by determining a second derivative of the waveform and defines time t2 as a crossover point where the second derivative of the waveform has a value of zero. 9. The apparatus of claim 8, wherein the controller determines time t2 by determining a sign (±) of the second derivative on opposite sides of the crossover point, and determining if the second derivative of the waveform changes ... | Respironics, Inc. | A61B005/08
US06272365 | B1 | 2001-08-07 | Connecting arrangement at heart rate monitor and electrode belt | 1999-06-21 | The invention relates to a connecting arrangement between an electrode belt and a circumferential band at a heart rate monitor, the arrangement comprising the electrode belt for measuring heartbeat at a person&apos;s chest, which electrode belt comprises one or more electrodes and one or more sockets, provided with an opening and one or more supporting structures, the connecting arrangement further comprising the circumferential band provided with one or more connecting heads for keeping the electrode belt on the person&apos;s chest, the electrode belt and the circumferential band being connectable to each other by using one or more connections of the connecting arrangement, which connection can be provided by placing a connecting head in a socket. In the connecting arrangement, said one or more supporting structures of said one or more sockets are directed to the same side as said one or more electrodes, whereby the connecting head can be passed from the side of the electrode belt opposite to the side comprising an electrode to the side comprising an electrode, for placing the connecting head in the socket. | What is claimed is: 1. A connecting arrangement between an electrode belt and a circumferential band, the arrangement comprising the electrode belt for measuring heartbeat at a person&amp;apos;s chest, which electrode belt comprises one or more electrodes and one or more sockets, each socket provided with an opening and one or more supporting structures, the connecting arrangement further comprising the circumferential band provided with one or more connecting heads for keeping the electrode belt on the person&amp;apos;s chest, the electrode belt and the circumferential band being connectable to each other by placing a connecting head through the opening and in a socket, wherein said one or more supporting structures of said one or more sockets are directed to the same side as said one or more electrodes, whereby the connecting head can be passed through the opening and positioned in a socket from the side of the electrode belt opposite to the side comprising an electrode to the side comprising an electrode, for placing the connection head in the socket and wherein, when such a connection is closed and the electrode belt is placed against the chest, the connecting head is located substantially against the chest. 2. A connecting arrangement according to claim 1, wherein the circumferential band comprises a connecting arm, by means of which the connecting head and the circumferential band are in contact with each other. 3. A connecting arrangement according to claim 2, wherein the electrode belt comprises one or more recesses on the side of the electrode belt opposite to the side comprising electrodes, in which recess the connecting arm can be inserted when a connection is made. 4. A connecting arrangement according to claim 1, wherein the supporting structures of the socket are two substantially semi-circular plane surfaces. 5. A connecting arrangement according to claim 1, wherein the supporting structures of the socket are embedded in the electrode belt from the side of the electrode belt comprising electrodes. 6. A connecting arrangement according to claim 1, wherein the area of the connecting head is substantially equal to the total area of the supporting structures of the socket and the opening. 7. A connecting arrangement according to claim 1, wherein the connecting head is a substantially circular button. 8. An electrode belt of a heart rate monitor for measuring heartbeat at a person&amp;apos;s chest, the electrode belt comprising one or more electrodes for detecting the heartbeat and one or more sockets provided with one or more supporting structures for one or more connecting heads of a circumferential band for fastening the electrode belt, wherein said one or more supporting structures of said one or more sockets are directed to the same side of the electrode belt as said one or more electrodes and wherein the socket of the electrode belt comprises an opening through which the connecting head of the circumferential band can be ... | Polar Electro Oy | A61B005/0408
US06285897 | B1 | 2001-09-04 | Remote physiological monitoring system | 1999-04-07 | Disclosed is an ambulatory system for detecting, recording, and analyzing gastroesophageal reflux or intraesophageal pressure. The system includes an implantable sensor and radiofrequency transmitter, an external receiver and recorder, and an analysis software package. This system provides for monitoring any of various physiological parameters, including pH, temperature, and pressure, within the esophagus or other body lumens. | What is claimed is: 1. A method of remotely monitoring a physiological parameter in a body lumen of a person, comprising the steps of:providing a monitor comprising a transducer of a physiological parameter and an attachment band; attaching the band to a tissue protuberance on a wall of the lumen; exposing said monitor to an environment in which to assess the physiological parameter and obtain physiological parameter data; recording said physiological parameter data; digitizing said physiological parameter data to form digitized data; and transmitting said digitized data as a radiofrequency signal from said monitor to a receiver. 2. A method as in claim 1, wherein said body lumen is an esophagus. 3. A method as in claim 1, wherein said monitor further comprises a radiofrequency transmitter, and said receiver is located outside said person&amp;apos;s body. 4. A method as in claim 1 wherein said monitor further comprises a microprocessor. 5. A method as in claim 1, wherein said monitor further comprises a digital recorder that records said physiological parameter data. 6. A method as in claim 5, further comprising the step of transferring said physiological parameter data from said digital recorder to an external data retrieval device. 7. A method as in claim 1, wherein said physiological parameter is selected from the group consisting of pH, temperature, and pressure. 8. A method as in claim 7, wherein said physiological parameter data comprises data concerning at least two of said parameters. 9. A method as in claim 7, wherein said physiological parameter data comprises data concerning all three of said parameters. 10. A method as in claim 1, wherein said physiological parameter comprises the concentration of ions within a body fluid. 11. A method as in claim 10, wherein said ions are selected from the group consisting of sodium, potassium, calcium, magnesium, chloride, bicarbonate, and phosphate. 12. A method as in claim 1, wherein said physiological parameter comprises the concentration of a solute within a body fluid. 13. A method as in claim 12, wherein said solute is selected from the group consisting of glucose, bilirubin, creatinine, blood urea nitrogen, urinary nitrogen, renin, and angiotensin. 14. A method as in claim 1, further comprising the step of using a computer and a computer program to analyze said physiological parameter data obtained over a period of time. 15. A method as in claim 1, further comprising the step of forming the protuberance by applying suction to the wall of the lumen. 16. A method as in claim 1, wherein the attaching step comprises positioning an elastic band around the protuberance. 17. A method of temporarily attaching a physiological parameter monitor to a wall of a body lumen comprising:placing said monitor in close proximity to said wall of said lumen, and fixing said monitor to said body lumen wall by endoscopically placing a band attached to the monitor around a suction-induced protuber... | Endonetics, Inc. | A61B005/05
US06275721 | B1 | 2001-08-14 | Interactive MRI scan control using an in-bore scan control device | 1999-06-10 | A scan control device located in the bore of an MRI system magnet includes tracking coils and a display. Location and alignment of the scan control device is tracked by the MRI system using signals acquired from the tracking coils. These signals are also used to update the scan parameters such that the scan plane of the image acquired by the MRI system is controlled by the scan control device location and orientation. The image is produced on the display to provide an attending physician with interactive control of the image from the magnet bore. | What is claimed is: 1. An MRI system comprising:a magnet system for producing a polarizing magnetic field in a magnet bore; a scan control device including a display mounted therein, the scan control device being moveable within the magnet bore and being manipulatable to aim at a subject when said subject is located in the magnet bore; a set of tracking coils mounted to the scan control device; a pulse generator for controlling operation of the MRI system to perform an imaging pulse sequence in accordance with a set of scan parameters and for controlling operation of the MRI system to acquire NMR tracking signals from the set of tracking coils; a locator system for calculating location and orientation of the scan control device from the acquired NMR tracking signals and producing updated scan parameters for the pulse generator; and image reconstruction means for receiving NMR imaging signals produced by the imaging pulse sequence and reconstructing an image of the subject; wherein the location of the image is determined by the updated scan parameters produced by the locator system. 2. The MRI system as recited in claim 1 in which the display produces the image thereon. 3. The MRI system as recited in claim 1 wherein the set of tracking coils comprises three tracking coils. 4. The MRI system as recited in claim 1 in which the scan control device includes a manually operable input device for changing a selected one of the scan parameters. 5. The MRI system as recited in claim 1 in which the scan control device includes a housing which can be hand-held and hand-aimed. 6. The MRI system as recited in claim 5 in which a pair of handles are mounted to opposite sides of the housing and the display is mounted between the handles. 7. The MRI system as recited in claim 5 in which a manually operable input device is mounted to the housing and is manually operable to change a selected one of the scan parameters. 8. The MRI system as recited in claim 1 wherein the image reconstruction means comprises a transceiver, a memory module coupled to said transceiver, and an array processor responsive to said memory module for providing data for reconstructing said image of the subject. 9. A method for performing an MRI scan with an MRI system having a magnet system for producing a polarizing magnetic field in a magnet bore, comprising the steps of:a) performing an imaging pulse sequence in accordance with a set of scan parameters to acquire NMR imaging data; b) reconstructing an image using the acquired imaging data; c) displaying the image on a display mounted on a scan control device; d) changing a selected scan parameter using the scan control device; e) updating the imaging pulse sequence; and, f) repeating steps a), b), c) and d). 10. The method as recited in claim 9 in which the changed scan parameter is image location. 11. The method as recited in claim 10 in which image location is changed by changing the scan control device location within the ... | General ElectricCompany | A61B005/055
US06546278 | B2 | 2003-04-08 | Gated functional muscle imaging | 2001-03-30 | The present invention provides a new imaging method/system for skeletal muscle function assessment. A gating system triggers imaging device such as magnetic resonance scanner to provide reproducible image data at specific force levels and/or joint angular positions. The present invention further provides applications of such method/system in muscle studies and diagnostics. | What is claimed is: 1. A method of skeletal muscle imaging in a subject, comprising the step of:applying an imaging scanner to the subject; generating gating pulses with a gating interface, said gating interface comprising; a force transducer amplification component, said component amplifying a signal from a force transducer, said force transducer signal transduced from a force level applied to the skeletal muscle or transduced from said force level at a selected joint angular position of said skeletal muscle; and multiple comparators, each of said comparators comparing said amplified signal to a user-set reference threshold set separately therein; wherein if said reference threshold is passed, said comparator generates said gating pulses; and triggering said imaging scanner with said gating pulses to produce an image of the skeletal muscle of the subject at said force level or at said force level at the selected joint angular position. 2. The method of claim 1, wherein said imaging scanner produces an image by magnetic resonance imaging, by ultrasound imaging or by X-ray computed tomography. 3. The method of claim 1, wherein, either independently or in combination, said gating interface further comprises:a filtering component, at least one timer; wherein said timer(s) produces timing pulses if said reference threshold is passed; or an audio and/or visual mechanism for feedback of said force level to the subject during scanning to assist in scan exercise protocol compliance. 4. The method of claim 1, wherein said user-set reference threshold in each of said comparators is a reference voltage. 5. The method of claim 1, wherein as said force transducer signal is increasing, said comparator produces an unambiguous signal when said force transducer signal exceeds the reference voltage of said comparator. 6. The method of claim 1, wherein as said force transducer signal is decreasing, said comparator produces an unambiguous signal when said force transducer signal falls below the reference voltage of said comparator. 7. The method of claim 1, wherein said gating interface produces a logic gating pulse output compatible with transistor-transistor logic or complementary metal oxide semiconductor logic for scanner gating. 8. The method of claim 1, wherein said gating interface produces a gating pulse that is similar in amplitude and duration to an electrocardiogram R-wave delivered by surface electrocardiogram electrodes, wherein said pulse can be delivered to the electrocardiogram monitor of a magnetic resonance imaging scanner to permit use of the existing electrocardiogram triggering interface for scanner control during functional skeletal muscle imaging. 9. The method of claim 2, wherein said magnetic resonance imaging is radiofrequency tagged magnetic resonance imaging or phase velocity magnetic resonance imaging. 10. The method of claim 1, wherein said image of skeletal muscle is analyzed using automated techniques to produce data sele... | UAB Research Foundation | A61B005/05
US06587714 | B2 | 2003-07-01 | Compact type of living body variable measuring device | 2001-02-16 | Disclosed is an improvement in a living body variable measuring device comprising: a power supply; an inputting unit for inputting physical data of individuals whose body variables are to be measured; a memory device for storing the physical data of individuals thus inputted; a bioelectrical impedance gauge; an arithmetic operation-and-control unit for determining the living condition of each individual from the bioelectrical impedance and the personal physical data; and a display for displaying the result of the arithmetic operation and other pieces of information. It further comprises a lid for covering the body of said measuring device. The lid is equipped with a switch responsive to the opening of the lid for turning said power supply on. | What is claimed is: 1. A compact type of living body variable measuring device comprising:an inputting device; a memory device; electrodes; an arithmetic operation-and-control unit; a lid for covering a body of the measuring device; an electric power switch responsive to the opening and closing of said lid for turning an associated electric power supply on and off respectively; and a display device, in which: said inputting device inputs physical data of individuals whose body variables are to be measured; said memory device stores said physical data of individuals thus inputted; said electrodes are used in measuring the living body variable; said arithmetic operation-and-control unit determines the living condition of each individual from the living body variable and the personal physical data; said display device displays the result of the arithmetic operation and other pieces of information, wherein one paired set of said electrodes are provided on the upper surface of the body of said measuring device; the other paired set of said electrodes are provided on the inside of said lid; and said lid is a hinged cover which is rotatable approximately 360 degrees about the hinge. 2. A compact type of living body variable measuring device comprising: a memory device, electrodes, an arithmetic operation-and-control unit and a display device, in which:said electrodes are used in measuring the living body variable and inputting physical data of individuals whose body variables are to be measured; said memory device stores said physical data of individuals thus inputted; said arithmetic operation-and-control unit determines the living condition of each individual from the living body variable and the personal physical data; and said display displays the result of the arithmetic operation and other pieces of information, characterized in that it further comprises a lid for covering the body of said measuring device. 3. A compact type of living body variable measuring device comprising:an inputting device; a memory device; electrodes; an arithmetic operation-and-control unit; a display device; a lid; and an electric power switch, in which: said inputting device inputs physical data of individuals whose body variables are to be measured; said memory device stores said physical data of individuals thus inputted; said electrodes are used in measuring the living body variable, one paired set of said electrodes being provided on the upper surface of the body of said measuring device and another paired set of said electrodes are provided on the inside of said lid; said arithmetic operation-and-control unit determines the living condition of each individual from the living body variable and the personal physical data; and said display device displays the result of the arithmetic operation and other pieces of information, said lid is a hinged cover which is rotatable approximately 360 degrees about the hinge to cover a body of said measuring device when close... | Tanita Corporation | A61B005/05
US06308565 | B1 | 2001-10-30 | System and method for tracking and assessing movement skills in multidimensional space | 1998-10-15 | Accurate simulation of sport to quantify and train performance constructs by employing sensing electronics for determining, in essentially real time, the player&apos;s three dimensional positional changes in three or more degrees of freedom (three dimensions); and computer controlled sport specific cuing that evokes or prompts sport specific responses from the player that are measured to provide meaningful indicia of performance. The sport specific cuing is characterized as a virtual opponent that is responsive to, and interactive with, the player in real time. The virtual opponent continually delivers and/or responds to stimuli to create realistic movement challenges for the player. | What is claimed is: 1. A testing and training system comprising:a tracking system for continuously tracking an overall physical location of a player in a defined physical space; and a computer operatively coupled to the tracking system for updating in real time a player virtual location in a virtual space corresponding to the physical location of the player in the physical space, for updating a view of the virtual space, and for providing at least one indicium of performance of the player moving in the physical space, wherein the at least one indicium is or is derived from a measure of a movement parameter of the player. 2. The testing and training system of claim 1, wherein the at least one indicium of performance includes an indicium selected from the group consisting of a measure of work performed by the player, a measure of the player&amp;apos;s velocity, a measure of the player&amp;apos;s power, a measure of the player&amp;apos;s ability to maximize spatial differences over time between the player and a virtual protagonist, a time in compliance, a measure of the player&amp;apos;s acceleration, a measure of the player&amp;apos;s ability to rapidly change direction of movement, a measure of dynamic reaction time, a measure of elapsed time from presentation of a cue to the player&amp;apos;s initial movement in response to the cue, a measure of direction of the initial movement relative to a desired response direction, a measure of cutting ability, a measure of phase lag time, a measure of first step quickness, a measure of jumping or bounding, a measure of cardio-respiratory status, and a measure of sports posture. 3. The testing and training system of claim 1, further comprising a display operatively coupled to the computer for displaying in real time the view of the virtual space. 4. The testing and training system of claim 1, wherein the view of the virtual space is a first person perspective view from the player virtual location. 5. The testing and training system of claim 4, wherein the first person perspective view includes a representation indicating part of a virtual being corresponding to the player. 6. The testing and training system of claim 1, wherein the view of the virtual space includes a player icon located at the player virtual location. 7. The testing and training system of claim 1, wherein the computer updates a protagonist virtual location of a virtual protagonist in the virtual space, and the view includes a protagonist icon located at the protagonist virtual location. 8. The testing and training system of claim 7, wherein the computer updates the protagonist virtual location as a function of a selectable modulation factor. 9. The testing and training system of claim 8, wherein the modulation factor controls the rate of change of the protagonist virtual location. 10. The testing and training system of claim 7, wherein the updating of the protagonist virtual location is made in response to the changes in the phys... | Impulse Technology Ltd. | A61B005/22
US06561195 | B2 | 2003-05-13 | Laryngoscope nebulizer for application of chemostimulant to patient's larynx to stimulate involuntary cough reflex | 2001-03-26 | A laryngoscope-associated arrangement provides for focused delivery of a chemostimulant from a nebulizer through a delivery conduit to a patient's larynx to allow a practitioner to directly observe the function of the patient's larynx during the course of delivery of the chemostimulant. This not only provides the practitioner with a visualization of whether the patient's laryngeal vestibule is functioning properly, but allows the practitioner to be satisfied that the chemostimulant is accurately delivered to the intended region of interest. | What is claimed is: 1. A method of evaluating a patient, the method comprising:providing a substance which when delivered adjacent the larynx of the patient is effective to stimulate a sensory innervation associated with the patient's larynx and thereby elicit an involuntary cough in a patient who does not suffer from a prescribed abnormal physiological condition; providing a monitoring instrument through which the patients larynx may be monitored; inserting a delivery conduit from a substance delivery device into the patient to a location adjacent the larynx; delivering said substance through said delivery conduit; and externally monitoring the patient's larynx using said monitoring instrument, to observe a response thereof to the delivery of said substance. 2. The method according to claim 1, further including evaluating the response of the patient to the delivered substance and determining presence of the prescribed physiological condition of the patient other than the patients ability to cough. 3. The method according to claim 1, further comprising inserting into the patient a monitoring conduit from said monitoring instrument to thereby monitor the patient's larynx. 4. The method according to claim 3, wherein said monitoring instrument comprises a laryngoscope. 5. The method according to claim 1, wherein said substance delivery device comprises a nebulizer adapted to deliver a predetermined amount of an aerosol of said substance containing a chemostimulant effective to stimulate a sensory innervation associated with the patient's larynx and elicit an involuntary cough in a patient who does not suffer from said prescribed abnormal physiological condition. 6. The method according to claim 1, wherein said substance comprises a composition effective to stimulate an irritant receptor selected from the grouping consisting of a nociceptor, a C-fibre receptor, and combinations thereof. 7. The method according to claim 1, wherein said substance contains tartrate. 8. The method according to claim 1, wherein said prescribed abnormal physiological condition comprises at least one of dysphagia, aspiration, or aspiration pneumonia. 9. A test arrangement for identifying a risk of a patient to a prescribed abnormal physiological condition comprising:a predetermined quantity of a substance which, upon being delivered to the patient's throat adjacent the patient's larynx in an individual who does not suffer from said prescribed abnormal physiological condition, is effective to stimulate a sensory innervation and elicit an involuntary cough from said patient; a monitoring instrument through which the patient's larynx may be monitored; and a device that is adapted to deliver said substance through a delivery conduit insertable into the patients throat to a location adjacent the patient's larynx, a response of which to delivery is externally monitored by way of said monitoring instrument. 10. The test arrangement according to claim 9, wherein said m... | Pneumoflex Systems L.L.C. | A61B005/08
US06537227 | B2 | 2003-03-25 | Method and equipment for human-related measuring | 2001-03-02 | A heart rate measuring arrangement comprising measuring means (;500;A to ;500;B) for measuring a person's heart rate during exercise and a calculating unit (;532;) for calculating an assessment of the person's energy consumption during exercise using at least two calculating parameters, one of which is a heart rate parameter included in the person's measured heart rate information, the heart rate measuring arrangement further comprising presenting means (;530;) for presenting the formed assessment of the person's energy consumption. The calculating unit is arranged to use an energy consumption reference value as a calculating parameter, which reference value is obtained by using one or more performance parameters representing the person's physical performance. | What is claimed is: 1. A method for assessing a person's energy consumption during exercise, the method comprising the steps of:measuring the person's heart rate information during exercise, the heart rate information including a heart rate parameter; obtaining an energy consumption reference value from one or more performance parameters that describe the person's physical performance with at least one of the performance parameters being oxygen uptake; assessing the person's energy consumption by means of a plurality of calculating parameters including at least the heart rate parameter and the energy consumption reference value. 2. A method as claimed in claim 1, wherein a maximum value of the oxygen uptake is obtained by measuring the oxygen uptake in an exercise corresponding to a maximum value of the heart rate parameter by means of a neural network. 3. A method as claims in claim 1, wherein the energy consumption reference value is obtained from at least one or more physiological parameters which describe the person's physiology. 4. A method as claimed in claim 1, the performance parameters include at least one of speed and capacity. 5. A method as claimed in claim 1, wherein the plurality of calculating parameters include at least a maximum value of energy consumption and a lower value of energy consumption, wherein the person's energy consumption on the heart rate parameter is substantially linear dependent between the maximum value of energy consumption and the lower value of energy consumption. 6. A method as claimed in claim 1, wherein the plurality of calculating parameters include at least a maximum value of energy consumption, an intermediate value of energy consumption, and a lower value of energy consumption, wherein the person's energy consumption on the heart rate parameter is substantially linear dependent between the intermediate value of energy consumption and one of: the maximum value of energy consumption; and the lower value of energy consumption. 7. A method as claimed in claim 5, wherein the lower value of energy consumption is obtained by calculating about 40% of the maximum value of energy consumption. 8. A method as claimed in claim 6, wherein the lower value of energy consumption is obtained by calculating about 40% of the maximum value of energy consumption. 9. A method as claimed in claim 6, wherein the intermediate value of energy consumption is obtained by calculating about 75% of the maximum value of energy consumption. 10. A method as claimed in claim 8, wherein the intermediate value of energy consumption is obtained by calculating about 75% of the maximum value of energy consumption. 11. A method as claimed in claim 1, wherein the plurality of calculating parameters include at least one of: a maximum heart rate corresponding to the person's maximum performance, a lower heart rate lower than the maximum heart rate, and an intermediate heart rate which is between the maximum heart rate and the lower ... | Polar Electro Oy | A61B005/02
US06308088 | B1 | 2001-10-23 | Method and apparatus for detecting and measuring conditions affecting color | 1999-10-26 | A method and apparatus for determining the condition of a test subject based on color uses a color measuring instrument to detect change in a color factor indicative of a condition such as a disease, spoilage, ageing, etc. A medical condition such as bilirubinemia that affects skin color can be detected. One measures color factors such as Hunter b and L in the subjects&apos; skin color. For predetermined ranges of one color factor, in particular L, changes in the other color factor, e.g. Hunter b, above predetermined levels are indicative of the medical condition. In many cases, a single measurement of the color factors can be utilized as a warning of the likelihood of the medical or contaminated condition, if the ordinary range of the color factor is known for healthy individuals with skin coloration like that of the test subject. Even if there has been no baseline measurement and the test subject&apos;s color is such that a single reading of one or two color factors will not warn of the possible presence of the medical condition or contamination, sequential readings can indicate the presence or absence of the condition based upon changes in the measured color factor, or lack of changes. The color measuring techniques apply to a wide range of biological test subjects (e.g. hair, teeth, tissue, excretions, foods, soil, animals, plants). Methods and apparatus for determining accurate hair color classifications and appropriate coloring agents to bring about a selected change of color include a table of hair color classifications, a color measuring instrument to arrive at Hunter L, a and b for use in identifying a particular classification from the table and a database that identifies appropriate coloring agents based on a selection of coloring actions from a menu and the classifications of hair color. | What is claimed is: 1. A process of detecting a condition in a test subject, which condition includes a symptomtic, detectable change in the test subject&amp;apos;s coloration; the process comprising:(a) establishing a plurality of coloration classes that include a first class of skin coloration having values of color factor Hunter L at or below a predetermined value and a second class of skin coloration having values of color factor Hunter L above said predetermined value, wherein a first predeterminded increase over time in the value of color factor Hunter b for skin coloration of the first class is indicative of the possible onset of hyperbilirubinemia, and wherein a second predetermined increase over time in the value of color factor Hunter b for skin coloration of the second class is indicative of the possible onset of hyperbilirubinemia; (b) at a first point in time, measuring with a color measuring instrument a value of color factor Hunter b in the test subjects skin coloration, (c) waiting an interval; (d) at least at one further point in time, measuring with the color instrument a value of color factor Hunter b in the test subject&amp;apos;s skin coloration; (e) at said first point in time and said at least one further point in time measuring with the color measuring instrument values of color factor Hunter L in the test subject&amp;apos;s skin coloration: and (f) comparing the values of color factor Hunter b measured at said first point in time and at said at least one further point in time to determine whether there has been exhibited a change therein of a magnitude evidencing the possible onset of said condition for the particular coloration class of the test subject. 2. The process of claim 1, further comprising:(g) comparing the values of color factor Hunter L measured at said first point in time and at said at least one further point in time to determine whether there has been exhibited a change therein greater than a predetermined magnitude; and (h) terminating said process if the change in the value of color factor Hunter L determined in step (g) is greater than said predetermined magnitude. 3. The process of claim 2, wherein said predetermined magnitude of change in the value of color factor Hunter L is 3 points. 4. The process of claim 2, wherein said predetermined magnitude of change in the value of color factor Hunter L is within the range of 3 to 5 points. 5. The process of claim 2, further comprising:(i) at said first point in time and at said at least one further point in time, measuring with the color measuring instrument the values of color factor Hunter a in the test subject&amp;apos;s skin coloration; and (j) comparing the values of color factor Hunter a measured at said first point in time and at said at least one further point in time to obtain further information concerning the condition of the test subject. 6. The process of claim 5, further comprising:(l) prior to step (f), excluding out-of-range measure... | Chromatics Color Sciences International, Inc. | A61B005/00
US20010009369 | A1 | 2001-07-26 | MR data acquisition method, MR image display method and MRI apparatus | 2001-01-09 | In order to acquire MR data with respect to a wider area of the subject to be examined at a higher SNR by positioning RF coil for once, an MRI apparatus is provided, which comprises a stage for mounting a subject to be examined, a magnetostatic coil for generating a magnetostatic field, partial each having narrower sensitivity area than a uniform static field and juxtaposed along with the direction of body axis of the subject, a stage movement controller unit for moving the stage so as to include the sensitivity area of one of partial coils in the uniform magnetostatic field to receive NMR signals and for thereafter repeating moving the stage again so as to include another one of partial coils into the uniform magnetostatic field, a coil switching controller unit selectively connecting one among partial coils of which the sensitivity area is included in the uniform magnetostatic field, a computer for generating an MR image based on the MR data, and for synthesize each of MR image by corresponding to the location of the imaging site, and a display device for displaying MR images. | 1. An MR data acquisition method comprising the steps of: placing a plurality of RF coils having a narrower sensitivity area than an uniform magnetostatic field or RF coil groups made of a combination of two or more RF coils along with a subject to be examined; receiving NMR signals from said subject to be examined while positioning one of said RF coils or said RF coil groups within said uniform magnetostatic field for acquiring MR data; and repeating receiving thereafter NMR signals from said subject to be examined while positioning another RF coil or RF coil group within said uniform magnetostatic filed for acquiring MR data until any necessary MR data will have been acquired. 2. The MR data acquisition method of claim 1 further comprising the step of: positioning the RF coils or the RF coil groups so as to form a continuous sensitivity area. 3. The MR data acquisition method of claim 1 further comprising the step of: performing automatic switching for enabling the RF coils or the RF coil groups positioned in the uniform magnetostatic field in cooperation with the positioning control of the RF coils or the RF coil groups. 4. An MR image display method comprising the steps of: placing a plurality of RF coils having a narrower sensitivity area than an uniform magnetostatic field or RF coil groups made of a combination of two or more RF coils along with a subject to be examined; receiving NMR signals from said subject to be examined while positioning one of said RF coils or said RF coil groups within said uniform magnetostatic field for acquiring MR data; repeating receiving thereafter NMR signals from said subject to be examined while positioning another RF coil or RF coil group within said uniform magnetostatic filed for acquiring MR data; and displaying an MR image generated based on the MR data acquired. 5. The MR image display method of claim 4 further comprising the step of: positioning the RF coils or the RF coil groups so as to form a continuous sensitivity area. 6. The MR image display method of claim 4 further comprising the step of: performing switching for enabling the RF coils or the RF coil groups positioned in the uniform magnetostatic field, in correspondence with operation by an operator. 7. The MR image display method of claim 4 further comprising the step of: performing automatic switching for enabling the RF coils or the RF coil groups positioned in the uniform magnetostatic field in cooperation with the positioning control of the RF coils or the RF coil groups. 8. The MR image display method of claim 4 further comprising the step of: performing switching for enabling the RF coils or the RF coil groups positioned in the uniform magnetostatic field, in correspondence with operation by an operator. 9. The MR image display method of claim 4 further comprising the step of: performing automatic positioning control for positioning the RF coils or the RF coil groups in the uniform magnetostatic field in cooperation w... |  | G01V003/00 A61B005/05
US06302852 | B1 | 2001-10-16 | Bone marrow biopsy device | 2000-04-25 | The present invention is directed to a bone marrow biopsy needle including an outer cannula having a proximal end, a distal end, a hollow section therebetween and a handle portion associated with the proximal end, and an inner rod having a proximal end, a distal end and a handle cap. The handle portion further includes a grip enhancement member which is formed from a material distinct from at least a portion of the handle portion, such as rubber. The grip enhancement member may take the form of insert members which fit into cavities in the handle portion of the outer cannula. The grip enhancement member not only enhances the gripping surface of the bone marrow biopsy needle, but also provides cushioning for a user and adds weight to the handle portion to facilitate weight distribution throughout the outer cannula handle. | What is claimed is: 1. A bone marrow biopsy device comprising:an outer cannula having a proximal end, a distal end and a substantially hollow cross-section between said proximal and distal ends; said outer cannula having a handle portion associated with said proximal end thereof, said handle portion including a front portion, a rear portion, a top portion, a bottom portion and at least one grip enhancement member associated with at least one of said front, rear, top and bottom portions, at least a portion of said at least one grip enhancement member formed from a material distinct from at least a portion of said handle portion to facilitate handling and use of said bone marrow biopsy device. 2. The bone marrow biopsy device according to claim 1 wherein said at least one grip enhancement member includes at least one tactile insert member, said at least one tactile insert member being securably associated with at least a portion of said handle portion of said outer cannula. 3. The bone marrow biopsy device according to claim 2 wherein said at least one tactile insert member is at least partially constructed from rubber. 4. The bone marrow biopsy device according to claim 2 wherein at least one of said front and rear portions of said handle portion of said outer cannula includes at least one cavity, said at least one tactile insert member being positioned at least partially inside said at least one cavity. 5. The bone marrow biopsy device according to claim 4 wherein each of said front and rear portions includes at least one cavity, and wherein at least one tactile insert member is positioned at least partially in said at least one front portion cavity and in said at least one rear portion cavity. 6. The bone marrow biopsy device according to claim 4 wherein at least a portion of said at least one tactile insert member is associated with said bottom portion of said handle portion of said outer cannula. 7. The bone marrow biopsy device according to claim 6 wherein said at least one tactile insert member comprises a single piece extending from said at least one front portion cavity, across at least a portion of said bottom portion, and into said at least one rear portion cavity. 8. The bone marrow biopsy device according to claim 4 wherein said at least one tactile insert member is retained in said at least one cavity by an interference fit. 9. The bone marrow biopsy device according to claim 1 wherein said at least one tactile insert member is constructed from a material having a greater density than that of said handle portion to facilitate weight distribution within said handle portion of said outer cannula. 10. The bone marrow biopsy device according to claim 1 wherein said grip enhancement member includes a tactile overlay associated with at least a portion of said handle portion of said outer cannula. 11. The bone marrow biopsy device according to claim 1 further including:an inner rod having a proximal end and a distal end, said in... | Manan Medical Products, Inc. | A61B005/00
US06461311 | B2 | 2002-10-08 | Low friction guidewire with off-center core | 2001-02-15 | A flexible, kink-resistant, low-friction guidewire for positioning a medical instrument through tortuous passageways within a patient is disclosed. The guidewire includes a core wire which remains substantially free of any residual strain when it is positioned within the patient, a metal coil about the core wire and extending substantially the entire length of the core, a primer coating on the coil and a hydrophilic, lubricous coating on the primer coating. The core wire is preferably a superelastic metal alloy such as Nitinol. The metal coil is preferably formed from a wire with a rectangular cross section. The primer is preferably one which reacts with species of isocyanate or hydroxyl, and the hydrophilic, lubricous coating is preferably a cross-linked polymer selected from the group of polyurethane, polyurea, and polyurethaneurea, complexed with a hydrophilic complexing species such as poly(ethylene oxide) or polyvinylpyrrolidone. A method for manufacturing and coating such a guidewire is also disclosed. | What is claimed is: 1. A guide wire for positioning a medical instrument through tortuous passageways within a patient, comprising:a flexible core wire which remains substantially free of any residual strain when positioned within the patient; a metal coil enveloping the core wire for substantially its entire lengths, the core wire being positioned off-center within the coil; a primer coating on the metal coil; and a hydrophilic, lubricous coating disposed over the primer coating. 2. The guide wire as in claim 1, wherein the primer is a polymer that reacts with species of isocyanate or hydroxyl. 3. The guide wire as in claim 2, wherein the hydrophilic, lubricous coating is a cross-linked polymer complexed with a hydrophilic complexing species. 4. The guide wire as in claim 3, wherein the cross-linked polymer is selected from the group of polyurethane, polyurea, and polyurethaneurea. 5. The guide wire as in claim 3, wherein the hydrophilic complexing species has a molecular weight greater than 10,000. 6. The guide wire as in claim 3, wherein the hydrophilic complexing species is one of poly(ethylene oxide) and a polyvinylpyrrolidone. 7. The guide wire as in claim 3, wherein the hydrophilic, lubricous coating is free of an osmolality increasing compound. 8. The guide wire as in claim 1, wherein the hydrophilic, lubricous coating is a cross-linked polymer complexed with a hydrophilic complexing species. 9. The guide wire as in claim 8, wherein the cross-linked polymer is selected from the group of polyurethane, is polyurea, and polyurethaneurea. 10. The guide wire as in claim 8, wherein the hydrophilic complexing species is one of poly(ethylene oxide) and a polyvinylpyrrolidone. 11. The guide wire as in claim 1, wherein the metal coil is made from a wire having a rectangular cross section. 12. The guide wire as in claim 1, wherein the coil has a proximal end and a distal end, and further comprising an elongated safety wire extending between proximal and distal ends of the coil. 13. The guidewire as in claim 1, wherein the core wire has a tapering distal segment. 14. The guide wire as in claim 1, wherein the core wire terminates proximal to the distal end of the coil. 15. The guidewire as in claim 1, wherein the core wire terminates in a radiused tip and has a substantially constant diameter along its length. 16. The guidewire as in claim 1, wherein the core wire is movable relative to the metal coil. 17. The guide wire as in claim 16, wherein the primer is a polymer that reacts with species of isocyanate or hydroxyl. 18. The guide wire as in claim 1, wherein the primer is a polymer that reacts with species of isocyanate or hydroxyl, the hydrophilic, lubricous coating is a cross-linked polymer complexed ¦with a hydrophilic complexing species, the cross-linked polymer being selected from the group of polyurethane, polyurea, and polyurethaneurea, and the hydrophilic complexing species being one of poly(ethylene oxide) and polyvinylp... | C.R. Bard, Inc. | A61B005/00
US06280382 | B1 | 2001-08-28 | Compensation of concentration values concerning a patient | 1999-12-14 | The invention relates to a method for compensating measured concentration values of a first chemical compound (A) within a first internal tract (;1;*) of a patient, which concentration values (P;A;) are rendered by a second chemical compound (B), which is becoming present in the body of said patient, to deviate from actual concentration when mixing with the first chemical compound within said first internal tract. Concentration values (E;B;) of at least said second chemical compound (B) in a second tract (;2;*) of said patient is measured or derived several times and estimated concentration values (C;B;) of said second chemical compound is determined simulating its non-detected concentrations in said first internal tract of the patient. The measured initial concentration values (P;A;) of said first chemical compound (A) in the first internal tract (;1;*) is corrected by a compensating factor (Fc), whereafter said successive and corrected concentration values (C;A;) are the respective one for display and/or further use. | What is claimed is: 1. Method for compensating measured concentration values of at least a first chemical compound (A) within a first internal tract (1*) of a patient, which concentration values (PA) as measured are affected by a second chemical compound (B), which is becoming present in the body of said patient and has a limited transfer speed to mix with the first chemical compound at least in a detection site for said measured concentration values (PA), rendering these measured concentration values (PA) to deviate from actual concentration values (PRA) within said first internal tract (1*), characterised in that concentration values (EB) of at least said second chemical compound (B) in a second tract (2*) of said patient is measured or derived several times during a time period (T) including first chemical compound measurements in said first internal tract (1*); that estimated concentration values (CB) of said second chemical compound are determined simulating its non-detected concentrations in said first internal tract of the patient; that by detection in the first internal tract (1*) measured initial concentration values (PA) of said first chemical compound (A) are corrected by at least a compensating factor (Fc or Qx); and that each said successive and corrected concentration value (CA) is the respective one of the compensated concentration values. 2. Method according to claim 1, characterised in that additionally the concentration value (EA) of said first chemical compound (A) in the second tract (2*) of said patient is measured or derived several times during said time period (T) including first chemical compound measurements in said first internal tract (1*); and that said time period (T) includes first traces of said second chemical compound (B) within or in contact with said patient. 3. Method according to claim 1, characterised in that:said compensating factor (Fc) is a first predetermined function (II) of at least one said estimated concentration value (CB&amp;lsqb;n&amp;rsqb;) of said second chemical compound in said first internal tract (1*), and said compensating factor (Fc) is a product of an empirical constant (K) and at least said estimated concentration value (CB&amp;lsqb;n&amp;rsqb;); or said compensating factor (Qx) is an empirical variable or constant (Q1), and the measured initial concentration values (PA) of said first chemical compound (A) are further corrected by term(s), which is/are a function of empirical variable or constant (Q2, Q3) and estimated concentration values (CB, CG), where said variables or constants are depending on the absorptivities of said chemical components within the first tract 1*. 4. Method according to claim 3, characterised in that said estimated concentration value (CB&amp;lsqb;n&amp;rsqb;) of said second chemical compound (B) is a cumulative function (III) of the previous, during said time period (T) measured or derived concentration values (EB&amp;lsqb;0 . . . n&amp;rsqb;) from the sec... | Instrumentarium Corp. | A61B005/00
US06287538 | B1 | 2001-09-11 | DTPA monoamides, pharmaceutical agents containing these compounds, their use and process for their production | 1998-04-28 | Chelate compounds of general formula I ;;wherein;X is a hydrogen atom and/or a metal ion equivalent of an element of atomic numbers 21-29, 31, 32, 37-40, 42-44, 49 or 57-83, and;Z;1;, Z;2;, R;1;, R;2;, R;3 ;and R;4 ;are as defined herein, as well as their salts with inorganic and/or organic bases, amino acids or amino acid amides, are valuable pharmaceutical agents, e.g., for NMR imaging. | What is claimed is: 1. In a method of X-ray imaging comprising imaging a patient to whom a contrast agent has been administered, the improvement whereinthe gastrointestinal tract, renal system, hepatobiliary system, or combinations thereof of said patient; and said contrast agent is a physiologically acceptable chelate compound of formula I &amp;emsp;wherein Z1 and Z2 are each, independently, H or &amp;mdash;(CH2)m&amp;mdash;(C6H4)q&amp;mdash;(O)k&amp;mdash;(CH2)n&amp;mdash;(C6H4)l&amp;mdash;(O)r&amp;mdash;R, m and n are each independently 0-20, k, l, q and r are each independently 0 or 1, and R is H, C1-C6-alkyl, C1-C6-alkyl substituted by OR1, or CH2COOR1, R1 is H, C1-C6-alkyl, or benzyl, R2 is a saturated, unsaturated, straight-chain or branched-chain or cyclic non-aromatic hydrocarbyl group with up to 20 C-atoms which is substituted by a carboxyl group, a sulfone group, a carboxyl group esterified with C1-C6-alkyl or benzyl, or a sulfone group esterified with C1-C6-alkyl or benzyl, an aryl group of up to 10 C-atoms substituted by a carboxyl group, a sulfone group, a carboxyl group esterified with C1-C6-alkyl or benzyl or a sulfone group esterified with C1-C6-alkyl or benzyl, or an aralkyl group of up to 16 C-atoms substituted by a carboxyl group, a sulfone group, a carboxyl group esterified with C1-C6-alkyl or benzyl, or a sulfone group esterified with C1-C6-alkyl or benzyl, R3 is H or a saturated, unsaturated, straight-chain or branched-chain or cyclic non-aromatic hydrocarbyl group with up to 20 C-atoms, which is optionally substituted by a carboxyl group, a sulfone group, a carboxyl group esterified with C1-C6-alkyl or benzyl, or a sulfone group esterified with C1-C6-alkyl or benzyl, an aryl group of up to 10 C-atoms which is optionally substituted by a carboxyl group, a sulfone group, a carboxyl group esterified with C1-C6-alkyl or benzyl, or a sulfone group esterified with C1-C6-alkyl or benzyl, or an aralkyl group of up to 16 C-atoms optionally substituted by a carboxyl group, a sulfone group, a carboxyl group esterified with C1-C6-alkyl or benzyl, or a sulfone group esterified with C1-C6-alkyl or benzyl, X is H and/or a metal ion equivalent of an element of atomic numbers 21-29, 31, 32, 37-40, 42-44, 49 or 57-83, wherein acid groups are, in each case, optionally present as an ester with C1-C6-alkyl, benzyl or 4-methoxybenzyl, or as an amide wherein the nitrogen atom of said amide is substituted by at least one saturated or unsaturated straight-chain, branched-chain or cyclic hydrocarbon radical with up to 5 C atoms, wherein said at least one hydrocarbon radical is optionally substituted by 1-3 hydroxy groups and/or 1-3 C1-C4-hydroxy groups, or said amide is in the form of a 5- or 6-membered heterocyclic ring with inclusion of the amide nitrogen atom; or a salt thereof with an inorganic and/or organic base, an amino acid or an amino acid amide, wherein at least two of substituents X are metal ion equivalents of at least one element of... | Schering Aktiengesellschaft | A61K049/04 A61K049/06 A61B005/055
US06723045 | B2 | 2004-04-20 | Apparatus and method for monitoring and communicating wellness parameters of ambulatory patients | 2001-07-30 | The monitoring device incorporates transducing devices for converting the desired measured parameters into electrical signals capable of being processed by a local computer or microprocessor system. The device interacts with the ambulatory patient and then, via a modem or other electronic communication device, transmits the measured parameters to a computer located at a remote site. At the remote location the various indicia of the ambulatory patient's condition are monitored and analyzed by the medical professional caregiver. To provide the ambulatory patient with an added level of convenience and ease of use, such monitoring device is contained in a single integrated package. | The claimed invention is: 1. An apparatus for monitoring an ambulatory patient and establishing communication to a caregiver regarding the wellness parameters of such an ambulatory patient, such apparatus comprising:a physiological parameter transducing device, said device generating an electronic signal representative of the value of the physiological parameter being monitored; a central processor device, said central processor operatively coupled to said parameter transducing device and processing said physiological parameter electronic signals; an electronic receiver/transmitter communication device, said communication device having one end operatively coupled to said processor and another end operatively coupled to a communication network; an output device operatively coupled to said processor and providing a series of queries to the ambulatory patient, each query in the series is representative of a symptom the ambulatory patient may be experiencing; an input device operatively coupled to said processor and configured to receive inputs from the ambulatory patient in response to the series of queries output by the output device, wherein the processor receives the electronic signal generated by the transducing device and inputs from the input device wherein each input from the input device is assigned a score representing the severity of the symptom and the scores are tallied at a remote location where if the tallied score exceeds a predetermined value, an exception is issued notifying a remote healthcare professional that the ambulatory patient requires immediate attention wherein said devices are integrated into a single unit. 2. The apparatus according to claim 1 wherein said integrated unit comprises:a base, said base including said physiological parameter transducing device; a housing, said housing including said central processor device, said electronic receiver/transmitter communication device, said input device and said output device; and a support member, said support member having a first end connected to said base and a second end connected to said housing. 3. The apparatus according to claim 2, wherein said support member is rigid. 4. The apparatus according to claim 2, wherein said support member is adjustable. 5. The apparatus according to claim 2, wherein said support member is flexible. 6. The apparatus according to claim 2 wherein said support member is telescopic. 7. The apparatus according to claim 2 wherein said support member includes a hinge so that the apparatus can be folded. 8. The apparatus according to claim 2 wherein the first end of the support member is removably inserted into a socket in the base. 9. The apparatus according to claim 2 wherein the support member includes a first piece and a second piece wherein a first end of the first piece is coupled to the second piece by a first hinge and a second end of the first piece is coupled to the base by a second hinge so that when not in use, the apparatus... | Cardiocam | A61B005/00
US06287255 | B1 | 2001-09-11 | Apparatus for measuring transpiration amount | 1999-10-15 | Described is an apparatus for measuring a water transpiration amount, which comprises a barrel-type body having a humidity sensor inside of the body and opening portions on the top and bottom of the body, wherein a gas introductory path for feeding, from the outside of the apparatus, a gas having a predetermined water content to a surface to be measured is disposed at the side wall portion of the body and a freely openable or closable shutter is installed at the bottom opening portion of the body.;The apparatus according to the present invention makes it possible to carry out accurate and prompt measurement of a water amount transpired locally from the skin surface, ocular surface or the like without being influenced by the external circumstances such as wind. | What is claimed is: 1. In an apparatus for measuring a transpiration amount, said apparatus including a barrel-type body having a humidity sensor provided inside of said barrel-type body and opening portions on a top and a bottom of said barrel-type body, an improvement comprising:a gas introductory path for feeding a gas having a predetermined water content, from an outside of said apparatus, to a surface to be measured, wherein said gas introductory path is disposed at a side wall portion of said barrel-type body of said apparatus, and a freely openable or closable shutter portion is installed at a bottom opening portion of said barrel-type body of said apparatus. 2. The apparatus according to claim 1, wherein said humidity sensor is disposed above an opening portion of the gas introductory path inside of said barrel-type body of said apparatus. 3. The apparatus according to claim 1, wherein said gas introductory path is formed by fixing an appropriate number of pipes, each of which opens at a position a little above an end of said bottom opening portion of said barrel-type body of said apparatus, to an inside surface of said barrel-type body of said apparatus. 4. The apparatus according to claim 1, wherein said shutter portion comprises a rotary slide plate. 5. The apparatus according to claim 1, wherein said shutter portion comprises a vertically movable lid. 6. The apparatus according to claim 1, wherein said barrel-type body of said apparatus is provided, inside thereof, with a temperature sensor. 7. The apparatus according to claim 1, wherein an eye-surrounding attachment for forming a closed space is disposed in connection with said bottom opening portion of said barrel-type body of said apparatus with said shutter portion being interposed therebetween. 8. The apparatus according to claim 7, wherein the gas introductory path is provided with a nozzle mechanism for filling an inside of said eye-surrounding attachment with the gas without directly injecting the gas to an ocular surface of said eye-surrounding attachment. 9. The apparatus according to claim 8, wherein said nozzle mechanism is formed by installing, below a lower opening portion of said gas introductory path, a gas collision plate equipped with a gas exhaust port, with a gas supplying space being disposed between said gas collision plate and an inside wall of said barrel-type body of said apparatus. 10. The apparatus according to claim 8, wherein said nozzle mechanism is formed by connecting, with a lower opening portion of said gas introductory path, a doughnut-shaped pipe having an appropriate number of nozzle holes opened toward an inside wall of said eye-surrounding attachment. | Kao Corporation | A61B005/00
US06684098 | B2 | 2004-01-27 | Versatile stereotactic device and methods of use | 1997-06-04 | A stereotactic device for use with an imager such as a magnetic resonance imager is disclosed, which permits an imaging scan to be taken with reference to a personal coordinate system (or PCS) that is independent of a machine coordinate system (or MCS). Methods using the device to obtain imaging scans are described such that the imaging scans are superimposable even if taken at different time periods using the same or a different imager. The device comprises a frame that can be reproducibly positioned on a subject and which is equipped with non-invasive affixing means and localizing means that provide the PCS. The device and methods of the invention are particularly well suited for routine initial or follow-up examinations, pre-surgical planning and post-surgical evaluation. Markers on a stereotactic device can be tracked during an MRI scan to compensate for patient motion during the scan. | What is claimed is: 1. A method of using a radiographic device comprising the steps of:a) positioning a living organism having a body in a radiographic device having a machine coordinate system; b) non-invasively positioning on said body a stereotactic device having at least three localizing arrays providing a plurality of reference elements to establish a personal coordinate system referenced to said body; c) establishing a linkage between said personal coordinate system and said machine coordinate system of said radiographic device; d) translating data captured in said machine coordinate system to data referenced to said personal coordinate system; and e) storing data referenced to the personal coordinate system based on a location and orientation of said stereotactic device. 2. The method of claim 1 wherein said step of establishing a linkage includes calculating a transformation matrix linking said personal coordinate system and said machine coordinate system. 3. The method of claim 1 wherein said step of establishing a linkage includes calculating a rotation matrix and a translation vector linking said personal coordinate system and said machine coordinate system. 4. The method of claim 1 wherein said step of establishing a linkage includes calculating a transformation matrix linking said personal coordinate system and said machine coordinate system using at least one slice of radiographic data. 5. The method of claim 1 wherein said step of establishing a linkage includes calculating a transformation matrix linking said personal coordinate system and said machine coordinate system using at least two slices of radiographic data. 6. A system for reproducibly capturing radiographic images, comprising:a) a radiographic scanner that provides output information, including position information used to control said radiographic scanner; b) a stereotactic device configured to be non-invasively positioned on a body of a living organism and having at least three localizing arrays providing a plurality of reference elements connected to the stereotactic device, each reference element having a location and an orientation; and c) a computer controlling said radiographic scanner and receiving said output information from said scanner to detect said location and orientation of said reference elements of said stereotactic device, wherein said computer is configured to store data referenced to a coordinate system defined with reference to the living organism and based on said location and orientation of said reference elements of said stereotactic device. 7. The system of claim 6 wherein said computer is configured to translate position information controlling said radiographic scanner into position information referenced to said coordinate system defined with reference to said location and orientation of said reference elements of said stereotactic device. 8. The system of claim 6, wherein the reference elements are radio opaque. 9. The system of... | Brigham and Women's Hospital, Inc. | A61B005/00
US06302844 | B1 | 2001-10-16 | Patient care delivery system | 1999-03-31 | A method and apparatus for analyzing data from remote monitoring equipment, such as patient telemetry devices, and determining (i) whether an anomalous event has occurred, (ii) if an anomalous event has occurred, whether a physician should be contacted, and (iii) if a physician should be contacted, selecting the physician to contact. Further, the system operates in parallel, in that a plurality of experts (e.g., physicians) may be contacted in response to a single or multiple anomalous events, thus ensuring an efficient response to an anomalous event. | What is claimed is: 1. A method for procuring a diagnosis, comprising the steps of:receiving representative data that represents at least one physiological parameter of a patient; determining whether the received data is indicative of a physiological anomaly; selecting at least one expert to provide an expert opinion regarding the indicated anomaly; offering, to said at least one expert, compensation in exchange for providing said expert opinion regarding the indicated anomaly; communicating, to the at least one selected expert, the physiological representative data, including the determined anomaly; and receiving, from at least one selected expert, a diagnosis of the anomaly. 2. The method of claim 1, wherein the offered compensation comprises a compensation based on one of a fixed compensation amount and a compensation rate. 3. A method for procuring a diagnosis, comprising the steps of:receiving representative data that represents at least one physiological parameter of a patient; determining whether the received data is indicative of a physiological anomaly; selecting at least one expert to provide an expert opinion regarding the indicated anomaly; communicating, to the at least one selected expert, the physiological representative data, including the determined anomaly; and receiving, from at least one selected expert, a diagnosis of the anomaly, wherein said step of selecting comprises the step of: preferentially ranking a group of available experts, wherein said at least one selected expert is selected in accordance with said preferential ranking. 4. A method for procuring a diagnosis, comprising the steps of:receiving representative data that represents at least one physiological parameter of a patient; determining whether the received data is indicative of a physiological anomaly; selecting at least one expert to provide an expert opinion regarding the indicated anomaly; communicating, to the at least one selected expert, the physiological representative data, including the determined anomaly; and receiving, from at least one selected expert, a diagnosis of the anomaly, wherein said step of selecting comprises the steps of: selecting at least one expert able to provide a diagnosis of the indicated anomaly; offering, to the at least one expert, compensation in exchange for providing said diagnosis; and receiving an acceptance of the offer from the at least one expert. 5. A method for procuring a diagnosis, comprising the steps of:receiving representative data that represents at least one physiological parameter of a patient; determining whether the received data is indicative of a physiological anomaly; selecting at least one expert to provide an expert opinion regarding the indicated anomaly; communicating, to the at least one selected expert, the physiological representative data, including the determined anomaly; and receiving, from at least one selected expert, a diagnosis of the anomaly, wherein said step of selecting compri... | Walker Digital, LLC | A61B005/00
US06302850 | B1 | 2001-10-16 | Fundus blood flow metering method | 1999-09-08 | A fundus blood flow metering method includes a series of steps of carrying out alignment of the positional relation with an eye to be examined, carrying out aiming of a blood vessel to be measured, and measuring a velocity of blood flow while tracking the blood vessel so as to track and capture eye movement. After the sequential operation, the direction of incidence of a measuring beam is switched to another direction and the series of steps are again carried out for the same blood vessel, starting from the alignment. | What is claimed is: 1. A method for measuring the blood flow of a fundus blood vessel on an eye to be examined, by irradiating the blood vessel with a light beam, detecting scattered and reflected light from the irradiated vessel, and calculating the velocity of the blood flow based on the detection, said method comprising the steps of:executing a first measurement of the blood flow while irradiating the blood vessel with a light beam from a first direction; carrying out alignment related to the eye after executing the first measurement in said first measurement executing step; allowing an operator to confirm the alignment state and awaiting the operator&amp;apos;s order; and executing a second measurement of the blood flow, based on the operator&amp;apos;s order, while irradiating the blood vessel with a light beam from a second direction different from the first direction. 2. The method according to claim 1, further comprising the step of automatically adjusting a gain of the detection during the first and second measurements. 3. The method according to claim 1, wherein said alignment related to the eye comprises focus adjustment. 4. The method according to claim 1, wherein said alignment related to the eye comprises tracking adjustment. 5. The method according to claim 1, wherein said detection is executed by detecting the scattered and reflected light with a plurality of detectors arranged at different angles. 6. An apparatus for measuring a fundus blood vessel on an eye to be examined comprising:an irradiation system having a light source, for irradiating the blood vessel with a light beam; a detection system having detectors for detecting scattered and reflected light from the irradiated vessel; an operation device allowing an operator to order measurement; and a controller configured to: execute a first measurement of the blood flow while controlling said irradiation system to irradiate the blood vessel with a light beam from a first direction; carry out alignment related to the eye after the first measurement; await an operator&amp;apos;s order with said operation device; and execute a second measurement of the blood flow, based on the operator&amp;apos;s order with said operation device, while controlling said irradiation system to irradiate the blood vessel with a light beam from a second direction different from the first direction. 7. The apparatus according to claim 6, further comprising an automatic gain controller configured to automatically adjust the gain of the detectors during the first and second measurements. 8. The apparatus according to claim 6, further comprising a focus adjustment system for performing a focus operation to carry out the alignment controlled by said controller. 9. The apparatus according to claim 6, further comprising a tracking system configured to perform a tracking operation. 10. The apparatus according to claim 9, wherein said tracking system comprises an image intensifier and an automatic... | Canon Kabushiki Kaisha | A61B005/02
US06532385 | B2 | 2003-03-11 | Living body measuring apparatus with built-in weight meter | 2001-02-06 | Disclosed is a living body measuring apparatus with a built-in weight meter, comprising: a measuring platform; and electrodes, whereby said measuring platform being constructed in two-layered configuration having inner and outer boards, said electrodes being arranged on said outer board to measure a living body impedance, and said outer board of the measuring platform being formed from a transparent plate. Therefore a paper bearing the caution notice or the description of operation can be affixed to the lower surface of the outer board because they are still visible through the transparent outer board. This obviates the tendency for a person to be measured to inevitably tread the paper with his soles for measurement. Furthermore, if the person mounts the outer board with his feet as wetted after taking a bath, there is no possibility to wet the paper, thereby preventing the paper from peeling off. | What is claimed is: 1. A living body measuring apparatus with a built-in weight meter, comprising:a measuring platform; and a plurality of electrodes, wherein said measuring platform has a two-layered configuration having inner and outer boards, said electrodes being arranged on said outer board to measure a living body impedance, said outer board being formed from a transparent plate; and wherein the area of a top surface of said inner board is smaller than the area of a top surface of said outer board. 2. A living body measuring apparatus with a built-in weight meter according to claim 1 in which said inner board has a doughnut shape. 3. A living body measuring apparatus with a built-in weight meter according to claim 2 in which said outer board of the measuring platform is colorless. 4. A living body measuring apparatus with a built-in weight meter, comprising:a measuring platform; a plurality of electrodes; and a load sensor unit, wherein said measuring platform is formed from a transparent outer board in a single-layered configuration, said electrodes being arranged on said measuring platform to measure a living body impedance, said load sensor unit being mounted on said measuring platform, wherein the area of a top surface of said load sensor unit is smaller than the area of a top surface of said measuring platform. 5. A living body measuring apparatus with a built-in weight meter according to any one of claims 1 to 4, wherein said electrodes are formed from an electrically conductive transparent coating. 6. A living body measuring apparatus with a built-in weight meter according to any of claims 1 to 4, wherein said electrodes are formed from an electrically conductive, colorless transparent coating. 7. A living body measuring apparatus with built-in weight meter according to any one of claims 1 to 4, in which said electrodes have a projection. 8. A living body measuring apparatus with a built-in weight meter according to any one of claims 1 to 4, further comprising a light emitting device mounted in a cavity of said outer board. 9. A living body measuring apparatus with a built-in weight meter according to any one of claims 1 to 4, further comprising:a light emitting device mounted in a cavity of said outer board, said light emitting device including a plurality of light emitting elements each emitting a light of different color; and a light control unit for controlling said light emitting device to emit light of different color according to the measurement results. | Tanita Corporation | A61B005/00
US06574494 | B2 | 2003-06-03 | Methods, systems and computer program products for photogrammetric sensor position estimation | 2001-04-06 | Methods, systems and computer program products are provided for determining an obscured contact point based on a visible portion of an acoustic sensor of a medical device contacting a patient by acquiring a first image containing an upper surface of the acoustic sensor from a first viewpoint and a second image containing the upper surface of the acoustic sensor from a second viewpoint different from the first viewpoint. The acoustic sensor is located in the first image and the second image and the centroid of the acoustic sensor is determined based on the location of the acoustic sensor in the first image and the corresponding location of the acoustic sensor in the second image. A plane of the visible portion of the acoustic sensor is also determined based on the position of the upper surface of the acoustic sensor in the first image and the corresponding position of the upper surface of the acoustic sensor in the second image. The contact point of the obscured portion of the acoustic sensor may then be determined by projecting a predetermined depth through the centroid of the acoustic sensor in a direction having a predefined relationship with the plane of the visible portion of the acoustic sensor. | That which is claimed is: 1. A method of determining an obscured contact point of a sensor positioned on the skin of a person such that it has a visually obscured portion and a visible portion with an upper surface, based on the visible portion of the sensor from at least a first image containing the upper surface of the sensor from a first viewpoint and a second image containing the upper surface of the sensor from a second viewpoint different from the first viewpoint, the method comprising the steps of:locating the sensor in the first image and the second image; determining the location of a point on the upper surface of the sensor based on the location of the sensor in the first image and the corresponding location of the sensor in the second image; determining a plane of the upper surface of the sensor based on the sensor in the first image and the corresponding sensor in the second image; and projecting a predetermined depth through the located point on the upper surface of the sensor in a direction having a predefined relationship with the plane of the visible portion of the sensor so as to determine the contact point of the obscured portion of the sensor on the skin of the person. 2. A method according to claim 1, wherein the step of determining the location of a point on the upper surface of the sensor comprises the step of determining the location of a centroid of the visible portion of the sensor based on the location of the sensor in the first image and the corresponding location of the sensor in the second image. 3. A method according to claim 2, wherein the steps of determining the centroid, and determining a plane comprise the steps of:determining the centroid of the sensor in each of the first and the second image; and determining a location of the centroid in three-dimensional space from the centroid of the upper surface of the sensor in the first image and the centroid of the upper surface of the sensor in the second image. 4. A method according claim 3, wherein the step of projecting comprises the steps of:determining a direction of a cross product of lines which pass through corners of the visible portion of the sensor; and projecting the predetermined depth from the centroid of the upper surface of the sensor in the direction of the cross product. 5. A method according to claim 4, further comprising the steps of:establishing calipers in a direction orthogonal to directions of detected edges of the visible portion of the sensor; and moving the calipers until the calipers touch the located sensors so as to determine the locations of the corners of the visible portion of the sensor. 6. A method according to claim 5, wherein the visible portion of the sensor is a quadrangle. 7. A method according to claim 1, further comprising the steps of:determining the contact points of a plurality of sensors on the person; and determining the relative spatial relationship between the plurality of sensors based on the determination ... | MedAcoustics, Inc. | A61B005/05
US06254550 | B1 | 2001-07-03 | Preformed wire guide | 1999-08-19 | A preformed anchoring wire guide (;10;) for medical procedures such as renal angioplasty. The wire guide (;10;) is comprised of a superelastic memory alloy mandril (;11;), such as a nickel-titanium alloy, and includes a preformed bend (;14;) having an angle (;15;) with respect to the longitudinal axis (;28;) that corresponds with the takeoff angle of the renal artery (;23;) relative to the aorta (;33;). This preformed bend (;14;) allows easier access to the ostium (;22;) of the renal artery (;23;) and allows the distal portion (;27;) of the wire guide to anchor within the artery (;23;) and resist dislodgement and deformation, thereby improving trackability of a balloon angioplasty catheter (;21;), reducing the need for a guiding catheter, and reducing the likelihood of vessel damage or thrombus shear due to forces that are normally exerted against the wall of the vessel (;33;) by a standard wire guide. The wire guide has a tapered distal portion (;20;) over which a spring coil wire (;16;) is attached to provide radiopacity and safety to the vasculature. The distal portion (;27;) of the wire guide is flexible and is further made atraumatic by the addition of a hook-shaped or &ldquo;J&rdquo; tip (;29;). Additionally, the nickel-titanium alloy mandril is cold-worked in its austenitic phase at preformed bend (;14;) by overstressing the wire in a fixture, thereby shifting at least part of the crystalline structure to martensite within the region of the preformed bend (;14;). | What is claimed is: 1. A wire guide comprising:a mandril of superelastic material, and a tip portion disposed at an end portion of the mandril, wherein the mandril extends through at least one preformed bend disposed proximate to the tip portion for anchoring the wire guide in a vessel, wherein the preformed bend includes a localized martensitic region. 2. The wire guide of claim 1, wherein the superelastic material of the mandril is in the austenitic phase except for the localized martensitic region. 3. The wire guide of claim 1, wherein the tip portion is flexible, thereby being atraumatic to the vessel when introduced therein, wherein the end portion comprises a tapered distal portion of the mandril and includes the preformed bend, and wherein the tip portion is connected to the tapered distal portion of the mandril. 4. The wire guide of claim 3, wherein the flexible tip portion includes spring coil wire disposed about the tapered distal portion. 5. The wire guide of claim 3, wherein the flexible tip portion includes a curved shape. 6. The wire guide of claim 3, wherein the flexible tip portion includes a hook shape. 7. The wire guide of claim 1, wherein the superelastic alloy is a nickel-titanium alloy. 8. The wire guide of claim 7, wherein the preformed bend includes a localized austenitic region and a martensitic region, the martensitic region being produced from cold working the mandril. 9. The wire guide of claim 1, wherein the martensite of the localized martensitic region is mechanically-induced martensite. 10. The wire guide of claim 1, wherein the preformed bend is induced by mechanical deformation of the mandril such that the superelastic material of the preformed bend includes a martensitic crystalline structure, while non-mechanically deformed portions of the mandril comprise a substantially austenitic crystalline structure. 11. The wire guide of claim 1, wherein the mandril further includes a polymer coating at least proximally from the tapered distal portion. 12. The wire guide of claim 1, wherein the preformed bend forms an angle with respect to a longitudinal axis of the mandril of between 30 and 150 degrees. 13. The wire guide of claim 1, wherein the preformed bend forms an angle with respect to a longitudinal axis of the mandril of between 45 and 135 degrees. 14. The wire guide of claim 1, wherein the preformed bend forms an angle with respect to a longitudinal axis of the mandril of between 60 and 120 degrees. 15. A wire guide comprising:a mandril of superelastic material and extending through a preformed bend disposed therealong, a tapered distal portion of the mandril extending distally beyond the preformed bend for anchoring the wire guide in a second vessel of a patient that extends at a takeoff angle from a first vessel thereof, the tapered distal portion including a flexible tip portion, and a spring coiled wire attached to the mandril around and over the tapered distal portion and the flexible tip por... | Cook Incorporated | A61B005/00 A61M025/00
US06309361 | B1 | 2001-10-30 | Method for improving memory by identifying and using QEEG parameters correlated to specific cognitive functioning | 1999-04-29 | Mental abilities are labeled with terms such as memory, problem solving, spelling, etc. and can be measured by psychological measures such as recall score, etc. The physical correlates of brain functioning employ such measures as blood flow, electrophysiological events, etc. The relationship between these different scientific domains is called the mind-body problem. The submitted patent addresses the empirically obtained correlative relationships between a number of cognitive capabilities and the Quantitative EFG (QEEG) measures (coherence, phase, magnitude, etc.) during cognitive activation conditions. The QEEG measures reflect the electrophysiology of the gray matter of the brain underlying the scalp. The cognitive abilities addressed include memory for auditory (paragraphs, word lists) and visual (faces, Korean characters, reading material) information (immediate and delayed recall ability), spatial problem solving (Raven&apos;s Matrices), spelling, mathematical ability (multiplication, internal spatial addition), pronunciation of nonsense (not real) words, memory for autobiographical information, intentions and where objects have been placed. The patent addresses the different patterns which are responsible for effective cognitive functioning in the adult and child population as well as the normal response patterns across the tasks for the two groups. The relationship between cognitive success of auditory memory ability (paragraphs, word lists) was examined for the eyes closed and auditor, attention condition. The analysis reflected the positive relationship between certain QEEG variables across different cognitive conditions. The value of the patent resides in providing the specific QEEG parameters which are responsible for specitic cognitive abilities. These QEEG variables can be effectively changed through an operant biofeedback conditioning methodology. | What is claimed is: 1. In a live human subject having a head and having observed or experienced an event, or the like, a method for improving memory of the event, object or the like comprising the steps of exposing the subject to a cognitive task related to the event, object or the like during a session; attaching an electrodes on the head; measuring QEEG brain functions during the session; recording the session and recording the QEEG measurements; converting the QEEG data obtained from the subject&amp;apos;s data into an ASCII file; importing the QEEG data into a statistical computer analysis program loaded on a computer; correlating performance on each particular task with the QEEG parameters across a norm derived from a control group of subjects; correlating the QEEG parameters which have positive correlations with memory performance; and communicating the positively correlated QEEG parameters back to the subject in the form of verbal information by coaching the subject whereby after the subject is coached by an operator sufficiently such that an increase the positively correlated QEEG parameters is measured and the memory of the subject is objectively and measurably improved. 2. A method as claimed in claim 1 further comprising determining the electrical output of a brain region in the head of the subject from said electrodes generated via an QEEG unit about the head of a human, obtaining from the electrodes a QEEG electrical signal being first data representative of energy in the brain region in a primary frequency domain, determining from the electrodes an electrical signal being second data representative of energy in the primary frequency domain relative to the energy in a secondary frequency domain, relating the first data with the second data thereby obtaining a value representative of electrical output in the brain region, and presenting such value as determining a selected norm, and wherein relating is effected by determining an increase or decrease of the first data and increase or decrease of the second data relative to the selected norm and indicating a improvement of memory condition when the first data and the second data both increase or decrease relative to the selected norm, and indicating a lack of improvement in memory condition when one of the first data and the second data respectively increase or decrease relative to the selected norm while the other of the first data or second data, respectively, is oppositely directed relative to the selected norm. 3. A method according to claim 1 further comprising the additional step of delineation of a set of specific QEEG variables from a full set of QEEG variables available and identified as responsible for cognitive abilities; and the additional step of identification of the relationship between the resting levels associated with the set of specific QEEG variables wherein eyes are closed and a set of comparison QEEG levels related to auditory attention whereby future success i... |  | A61B005/04
US06640122 | B2 | 2003-10-28 | EEG electrode and EEG electrode locator assembly | 2001-07-09 | The EEG electrode and EEG electrode locator assembly may be used in combination with an EEG electrode locator headgear including a plurality of locator straps connectable to one or more of the EEG electrode locators that form an electrode locator assembly with the EEG electrode, for accurately positioning one or more of the EEG electrodes relative to the user's scalp, and for biasing the plurality of electrodes toward the user's scalp. The EEG electrode is adapted to be received in and cooperate with an EEG electrode locator ring, to form the electrode locator assembly. The EEG electrode includes a dispenser assembly adapted to dispense an electrically conductive gel onto the user's scalp to prepare the user's scalp. The dispenser assembly includes a base member and a porous foam pad lower cover to provide padding for a comfortable scalp interface, absorbs the conductive gel to maintain a consistent volume of gel between the electrode base and scalp, and for conducting EEG signals from the scalp of the user to a corresponding electrode locator ring for communication to an EEG monitor. | What is claimed is: 1. An electroencephalograph (EEG) electrode locator assembly for use in combination with an EEG electrode locator headgear for accurate positioning of the EEG electrode locator assembly on the scalp of a user, the EEG electrode assembly comprising:an EEG electrode locator member adapted to be mounted to EEG electrode locator headgear; an EEG electrode received in and removably coupled with the EEG electrode locator member, so as to be removably electrically coupled to the EEG electrode locator headgear, the EEG electrode having an electrically conductive base for electrical communication with the scalp of a user for detecting EEG signals of the user; and a porous foam pad attached to the EEG electrode base, wherein the EEG electrode base includes a housing and a surface, the housing defining a chamber for containing and dispensing an electrically conductive gel, and the surface defining a lower gel dispenser opening for dispensing the electrically conductive gel; wherein the EEG electrode base has a surface defining a lower annular channel with an interior shoulder having a plurality of inwardly projecting tabs, and further comprising a bottom connector ring received in the lower annular channel of the EEG electrode base, the bottom connector ring having a plurality of slots corresponding to the inwardly projecting tabs of the EEG electrode base, for removably receiving and mating with the inwardly projecting tabs of the EEG electrode base, an annular groove being formed between the bottom connector ring and the housing of the EEG electrode base, an edge portion of the porous foam pad being removably received in the annular groove, whereby the porous foam pad is removably coupled to the EEG electrode base, and can be removed from the EEG electrode base and replaced by another porous foam pad by removing and replacing the bottom connector ring. 2. An electroencephalograph (EEG) electrode locator assembly for use in combination with an EEG electrode locator headgear for accurate positioning of the EEG electrode locator assembly on the scalp of a user, the EEG electrode assembly comprising:an EEG electrode locator member adapted to be mounted to EEG electrode locator headgear; and an EEG electrode received in and removably coupled with the EEG electrode locator member, so as to be removably electrically coupled to the EEG electrode locator headgear, the EEG electrode having an electrically conductive base for electrical communication with the scalp of a user for detecting EEG signals of the user, wherein the EEG electrode base includes a housing defining a chamber for containing and dispensing an electrically conductive gel; wherein the EEG electrode base housing includes an upper, outer radial flange, with a plurality of slots formed in the housing and the outer radial flange, and an outer radial groove connected to each of the slots in the housing, for receiving and mating with a corresponding plurality of inner mounting ta... | Advanced Brain Monitoring, Inc. | A61B005/0478
US06567687 | B2 | 2003-05-20 | Method and system for guiding a diagnostic or therapeutic instrument towards a target region inside the patient's body | 2001-07-09 | Method and system are presented for guiding a diagnostic or therapeutic instrument towards a correct target inside the patient's body. A combined image obtained by registering structural and functional images of at least a portion of the patient's body including the target is used together with a guiding device. The guiding device has an indicator associated with the instrument, and is operable for presenting data indicative of a position of a location on the instrument relative to any other point in the at least portion of the patient's body. The guiding device is connectable to a computer device displaying the combined image and operable thereby for guiding the instrument towards the target. | What is claimed is: 1. A medical imaging system, comprising:a rigid frame, which includes: fittings for snugly securing said frame to a patient's body; and at least three fiducial marks, arranged at different locations, on said frame; a three-dimensional, first structural imaging modality, adapted for imaging different densities within the patient's body and adapted to detect said at least three fiducial marks, for defining a three-dimensional coordinate system; a three-dimensional, first functional imaging modality, adapted for imaging radioactively tagged pharmaceuticals, injected to the patient and distributed in the patient's body due to physiological activities, thus adapted to detect said target, wherein said first functional imaging modality is spatially registered to said three-dimensional coordinate system; and a computer device, for receiving input from said first structural and functional imaging modalities and for simultaneously displaying both, superimposed. 2. The system of claim 1, wherein said first structural imaging modality is selected from the group consisting of CT, MRI, Ultrasound and planar X-Ray imaging. 3. The system of claim 1, wherein said first structural imaging modality is MRI. 4. The system of claim 3, wherein said fiducial marks are formed as hollow plastic containers filled with a solution of Gd-DTPA. 5. The system of claim 1, wherein said first structural imaging modality is CT. 6. The system of claim 5, wherein said fiducial marks are formed of lead. 7. The system of claim 1, wherein said first functional imaging modality is nuclear imaging, selected from the group consisting of gamma camera, PET and SPECT. 8. The system of claim 1, wherein said system comprises at least one additional, three-dimensional, functional imaging modality, spatially registered to said three-dimensional coordinate system. 9. The system of claim 8, wherein said computer device is adapted for simultaneously displaying an image of said at least one additional functional imaging modality, superimposed on said first structural imaging modality. 10. The system of claim 8, wherein said at least one additional functional imaging modality is adapted for imaging at least one body organ which should not be penetrated. 11. The system of claim 8, wherein said at least one additional functional imaging modality is adapted for imaging at least one organ selected from the group consisting of blood vessels, the kidneys, the gut, the pancreas, the heart, a breast, the prostate, the thyroid, the lungs, the brain, a lymph Node, bones, ovaries, the colon, the rectum. 12. The system of claim 1, and further including at least one additional, structural imaging modality of a lower resolution than said first structural imaging modality, spatially registered to said three-dimensional coordinate system. 13. The system of claim 1, wherein said at least three fiducial marks are arranged on different planes, with respect to said three-dimensional coo... |  | A61B006/00
US06264919 | B1 | 2001-07-24 | Indocyanine dyes | 2000-08-10 | The sensitivity and specificity of the optical modality can be enhanced by the use of highly absorbing dyes as contrast agents. Novel indocyanine dyes that absorb and emit light in the near infrared region of electromagnetic spectrum are disclosed. These dyes are useful for imaging, diagnosis and therapy of various diseased states. Particularly, the molecules of the invention are useful for optical diagnostic imaging and therapy, in endoscopic applications for the detection of tumors and other abnormalities, for localized therapy, for photoacoustic tumor imaging, detection and therapy, and for sonofluorescence tumor imaging, detection and therapy. | What is claimed is: 1. A method for restoring in vivo or in vitro fluorescence by adding one to fifty percent biocompatible organic solvents to the diagnostic or therapeutic compositions of dye molecules wherein said dye molecules are represented by the formula: wherein a2 and b2 are independently 0 to 5; W2 and X2 are independently selected from the group consisting of C((CH2)zzOH2, C((CH2)zzCO2H)2, C((CH2)zzNRppRpz)2; and zz is from 1 to 5; Rpp and Rpz are independently selected from the group consisting of &amp;mdash;(CH2)c&amp;mdash;CO2H, CH2&amp;mdash;(CH2&amp;mdash;O&amp;mdash;CH2)d&amp;mdash;CH2&amp;mdash;CO2H, &amp;mdash;(CH2)g&amp;mdash;N(R14)&amp;mdash;(CH2)h&amp;mdash;CO2H, and &amp;mdash;(CH2)i&amp;mdash;N(R15)&amp;mdash;CH2&amp;mdash;(CH2&amp;mdash;O&amp;mdash;CH2)j&amp;mdash;CH2&amp;mdash;CO2H; Q2 is a single bond or is selected from the group consisting of &amp;mdash;O&amp;mdash;, &amp;mdash;S&amp;mdash;, &amp;mdash;Se&amp;mdash;, and NR13; Y2 and Z2 are independently selected from the group consisting of &amp;mdash;(CH2)c&amp;mdash;CO2H, &amp;mdash;CH2&amp;mdash;(CH2&amp;mdash;O&amp;mdash;CH2)c&amp;mdash;CH2&amp;mdash;CO2H, &amp;mdash;(CH2)e&amp;mdash;NH2, &amp;mdash;CH2&amp;mdash;(CH2&amp;mdash;O&amp;mdash;CH2)f&amp;mdash;CH2&amp;mdash;NH2, &amp;mdash;(CH2)g&amp;mdash;N(R14)&amp;mdash;(CH2)h&amp;mdash;CO2H, and &amp;mdash;(CH2)i&amp;mdash;N(R15)&amp;mdash;CH2&amp;mdash;(CH2&amp;mdash;O&amp;mdash;CH2)j&amp;mdash;CH2&amp;mdash;CO2H; R13-R16 are independently seleted from the group consisting of -hydrogen, C1-C10 alkyl, C1-C10 alkoxyl, &amp;mdash;(CH2)d&amp;mdash;CO2H, &amp;mdash;CH2(CH2&amp;mdash;O&amp;mdash;CH2)e&amp;mdash;CH2CO2H, &amp;mdash;(CH2)f&amp;mdash;NH2, and &amp;mdash;CH2&amp;mdash;(CH2&amp;mdash;O&amp;mdash;CH2)g&amp;mdash;CH2NH2; c, e, g, h, and i are independently 1 to 10; d, f and j are independently 1 to 100; and R17 to R28 are selected from the group consisting of hydrogen, C1-C10 alky, hydroxyl, C1-C10 alkoxyl, amino, C1-C10 aminoalkyl, cyano, nitro, and halogen. 2. The method of claim 1 wherein said dye molecule is dissolved in a medium comprising one to 50 percent dimethyl sulfoxide (DMSO). 3. The composition of claim 1 wherein a2 and b2 are independently 0 to 3; Q2 is a single bond; R16 to R28 are hydrogens; W2 and X2 are independently selected from the group consisting of C((CH2)zzOH)2, C((CH2)zzCO2H)2, and C((CH2)zzNRppRpz)2; Y2 and Z2 are independently selected from the group consisting of &amp;mdash;(CH2)c&amp;mdash;CO2H, &amp;mdash;CH2&amp;mdash;(CH2&amp;mdash;O&amp;mdash;CH2)d&amp;mdash;CH2&amp;mdash;CO2H, &amp;mdash;(CH2)g&amp;mdash;N(R14)&amp;mdash;(CH2)h&amp;mdash;CO2H and &amp;mdash;(CH2)i&amp;mdash;N(R15)&amp;mdash;CH2&amp;mdash;(CH2&amp;mdash;O&amp;mdash;CH2)j&amp;mdash;CH2&amp;mdash;CO2H; Rpp and Rpz are independently selected from the group consisting of &amp;mdash;(CH2)c&amp;mdash;CO2H, &amp;mdash;CH2&amp;mdash;(CH2&amp;mdash;O&amp;mdash;CH2)d&amp;mdash;CH2&amp;mdash;CO2H, &amp;mdash;(CH2)g&... | Mallinckrodt Inc. | A61B010/00 A61B005/00 A61B008/00
US06295468 | B1 | 2001-09-25 | Apparatus for measuring bioelectrical parameters | 2000-03-10 | An apparatus for measuring biological parameters of the human or animal body at acupuncture points, in particular of a bodily voltage or of an electrical resistance, making use of two constant current sources for the production of two constant currents of equal strength but different polarity. The constant currents are applied via measuring and earthling electrodes to the body. For the determining of an inherent bodily voltage and its resistance the potential differences between measurement and earthed electrodes are measured with a positive and negative constant current. From the two potential differences the bioelectrical strength is then determined. | What is claimed is: 1. Apparatus for measuring of bioelectrical parameters of a human or animal body at acupuncture points, said bioelectrical parameters including bodily voltage or electrical resistance, comprising:a measurement electrode for production of an electrical skin contact and an earth electrode for production of a second electrical skin contact, means for producing a positive constant current which flows by attached electrodes from the measurement electrode over the body to the earth electrode, and a negative constant current which flows from the earth electrode to the measurement electrode, means for ascertaining of a first potential difference between the measurement electrode and the earth electrode, when a positive current flows, and a second potential difference between the measurement electrode and the earth electrode, when a negative constant current flows, and means for determining of bioelectrical parameters from the ascertained first and second potential difference. 2. Apparatus according to claim 1, wherein the negative and positive constant is &amp;lt;50 nA. 3. Apparatus according to claim 2, wherein the negative and positive constant current is &amp;lt;10 nA. 4. Apparatus according to claim 1, wherein the means for determining of bioelectrical parameters include means for finding a sum of the first and second potential difference. 5. Apparatus according to claim 1 further comprising means for indicating the bodily voltage or resistance or conductibility. 6. Apparatus according to claim 1, wherein the means for producing a positive and negative constant current include first and second constant current sources and a switching device that alternately switches one constant current source on and one off. 7. Apparatus according to claim 6, wherein the first and second constant current sources are designed to be complementary. 8. Apparatus according to claim 1, wherein the means for producing a positive and negative constant current comprises an operational amplifier wired as a voltage sequencer with an inverting input and a non-inverting input and an output, where the output of the operational amplifier is linked via a series circuit of a first and second resistor with the non-inverting input and the measurement electrode is linked with the non-inverting input, and the positive and negative constant current is fed into a connection point between the resistors. 9. Apparatus according to claim 8, wherein means are provided for elimination of interruptions. 10. Apparatus according to claim 9, wherein the means for elimination of interruptions include a filter at the output of the operational amplifier having at least one R/C component. 11. Apparatus according to claim 9, wherein the means for elimination of interruptions include first means for storing a peak value of the first potential difference and second means for storing a second peak value of the second potential difference and means for finding of a mean valu... |  | A61B005/05
US06616608 | B2 | 2003-09-09 | Periodic-physical-information measuring apparatus | 2000-12-28 | An apparatus for measuring a periodic physical information of a living subject, including a measuring device which iteratively measures, from the subject, a value of the periodic physical information including a periodically changing component, a waveform determining device for determining a changing-component waveform representing the periodically changing component of the periodic physical information, a difference determining device for determining at least one difference between at least one first value of the periodic physical information measured by the measuring device at at least one time and at least one second value of the changing-component waveform at the at least one time, and a removing device for judging, based on the at least one difference determined by the difference determining device, whether the at least one first value is abnormal, and removing the at least one first value judged as being abnormal. | What is claimed is: 1. An apparatus for measuring a periodic physical information of a living subject, comprising:a measuring device which iteratively measures, from the subject, a value of the periodic physical information comprising a periodically changing component; a waveform determining means for determining a changing-component waveform representing the periodically to changing component of the periodic physical information; a difference determining means for determining at least one difference between at least one first value of the periodic physical information measured by the measuring device at at least one time and at least one second value of the changing-component waveform at said at least one time; and a removing means for judging, based on said at least one difference determined by the difference determining means, whether said at least one first value is abnormal, and removing said at least one first value judged as being abnormal. 2. An apparatus according to claim 1, further comprising an average determining means for determining an average of the iteratively measured values of the periodic physical information from which said at least one first value judged as being abnormal has been removed. 3. An apparatus according to claim 1, wherein the removing means comprises judging means for judging whether each one of the iteratively measured values of the periodic physical information falls within a reference range and, if said each measured value does not fall within the reference range, judging that said each one measured value is abnormal. 4. An apparatus according to claim 3, wherein the removing means further comprising means for determining an average and a standard deviation of the iteratively measured values of the periodic physical information, and means for determining the reference range based on the determined average and standard deviation. 5. An apparatus for measuring a periodic physical information of a living subject, comprising:a measuring device which iteratively measures, from the subject, a value of the periodic physical information comprising a periodically changing component resulting from a respiration of the subject; a respiration-wave detecting device which detects a respiration wave resulting from the respiration of the subject; a waveform determining means for determining, based on the respiration wave detected by the respiration-wave detecting device, a changing-component waveform representing the periodically changing component of the periodic physical information; a difference determining means for determining at least one difference between at least one first value of the periodic physical information measured by the measuring device at at least one time and at least one second value of the changing-component waveform at said at least one time; and a removing means for judging, based on said at least one difference determined by the difference determining means, whether said at least one first v... | Colin Corporation | A61B005/0205 A61B005/0285
US06319200 | B1 | 2001-11-20 | Method and system for remotely monitoring multiple medical parameters | 1999-01-05 | The invention relates to a medical parameter monitoring device which allows the monitoring of a plurality of medical parameters from a remote location. The invention uses a central monitoring system which transmits and receives data parameters via RF from remote patient monitors. The monitoring systems utilizes a digital spread spectrum RF transceiver between the central monitoring system and the remote monitors. Forward error correcting, frequency hopping, and spread spectrum communications are employed to provide accurate trnsmission of data for a plurality of physiological parameters. Transmitted data can be automatically registered into storage int he central monitoring system. | What is claimed is: 1. A method of monitoring a plurality of physiological parameters representing the condition of a patient, said method comprising the steps of:coupling a patient monitor having a transceiver to said patient to continuously monitor at least one of said physiological parameters; transmitting a select data signal from a central monitoring system to the patient monitor to select at least one of said physiological parameters to monitor at the patient monitor; transmitting a parameter data signal corresponding to a continuous, uninterrupted representation of said selected physiological parameters from said patient monitor to said central monitoring system; and displaying said continuous, uninterrupted representation of said at least one selected physiological parameter on a display of said central monitoring system. 2. The method as defined in claim 1, wherein said selected physiological parameter includes at least one of blood pressure, heart rate, SpO2, respiration and ECG. 3. The method as defined in claim 1, wherein transmitting said parameter data signal includes simultaneously transmitting a representation of a plurality of physiological parameters. 4. The method as defined in claim 3, wherein a plurality of physiological parameters consists of ECG, NIBP, SpO2, respiration, temperature, and four invasive lines. 5. The method as defined in claim 1, further comprising the step of storing at least one time bracketed event. 6. The method as defined in claim 5, further comprising the steps of storing a plurality of said time bracketed events, categorizing the plurality of time bracketed events, and compiling a running total of events for review. 7. The method as defined in claim 1, further comprising the step of trending a plurality of physiological parameters over time. 8. The method as defined in claim 1, further comprising the step of selecting a date sampling rate for the patient monitor at the central monitoring system. 9. The method as defined in claim 1, wherein transmissions to and from the central monitoring system comprise spread-spectrum digital transmissions in the ISM band. 10. The method as defined in claim 1, further comprising the step of identifying the location of the patient at the central monitoring system. 11. The method as defined in claim 1, further comprising the step of dynamically selecting at least one waveform parameter to monitor at the patient monitor and to be transmitted to and displayed on the display of said central monitoring system. 12. A system for monitoring physiological data representing the condition of a patient, said system comprising:sensors for monitoring blood pressure, pulse rate, blood oxygen concentration and electrocardiographic information to provide the physiological data; a patient monitor coupled to the sensors for continuous, uninterrupted collection of the physiological data; a central monitoring system for storage, analysis, and display of continuous, uninterrup... | Criticare Systems, Inc. | A61B005/00
US06275724 | B1 | 2001-08-14 | Medical ultrasonic imaging | 1998-11-13 | A method of measuring the position of the tip of a catheter includes the steps of continuously monitoring the distance the catheter has travelled past a reference point, monitoring the orientation of the tip, and reconstructing the trajectory of the catheter tip. | What is claimed is: 1. A pull back device comprising a hand-held unit adapted to have a catheter passed therethrough and to be drawn therethrough by hand, the unit including:a pinch-roller mechanism comprising a spindle for guiding the catheter; a device which generates a signal in response to rotation of the spindle indicative of a length of the catheter that has passed therethrough; an arrangement adapted to be mechanically connected to a Tuey valve in a manner to prevent movement therebetween; and an electrical connection adapted to transmit the signal to a data processor. 2. A pull back device as claimed in claim 1 wherein the arrangement comprises a tubular extension arranged to have a valve clamped thereto. 3. A pull back device as claimed in claim 2 in which the hand-held unit is provided with a seal arrangement to prevent ingress of blood into the unit when in use. 4. A pull back device as claimed in claim 1 in which the hand-held unit is pre-mounted on the catheter. 5. A pull back device as claimed in claim 1 in which a guide wire is fixed in position external to the hand-held unit. 6. A method of measuring the position of a tip of a catheter, comprising the steps of:generating a first data set of signals indicative of a distance a proximal end of the catheter which is outside of a patient has traveled past a reference point to provide a scalar trajectory length of the proximal end of the catheter; generating a second data set of signals indicative of an orientation of the distal end of the catheter to provide a trajectory vector direction of the distal end of the catheter; and combining the first and second data sets to construct a representation of a trajectory of the distal end of the catheter. 7. A method as claimed in claim 6 in which said step of generating a second data set of signals includes the step of monitoring the orientation of the tip by means of signals from gyroscopes mounted at or near a distal end of the catheter. 8. A method as claimed in claim 6 in which said step of generating a second data set of signals includes the step of monitoring the orientation of the tip by means of signals from accelerometers mounted at or near a distal end of the catheter. 9. A method as claimed in claim 6 in which said step of generating a second data set of signals includes the step of monitoring the orientation of the tip by detecting bends in the catheter using fluctuations in echoes from a patient&amp;apos;s artery. 10. A method as claimed in claim 6 in which said step of generating a second data set of signals includes the step of monitoring the orientation of the tip by creating a magnetic field in an area of the tip and detecting variations in the magnetic field as a result of changes in the orientation of the tip. | Intravascular Research Limited | A61B005/00
US06322524 | B1 | 2001-11-27 | Dual riser/single capillary viscometer | 1999-11-12 | A blood viscosity measuring system and methods for measuring blood viscosity system monitors the change in height of two, oppositely-moving, columns of blood from the circulating blood of a patient and, given the dimensions of a capillary tube through which the blood flows, determines the blood viscosity over a range of shears, especially low shears. The system includes a tube set (disposable or nonisposable) that includes a pair of riser tubes, a capillary tube of predetermined dimensions that is coupled between the riser tubes (or that forms a portion of one riser tube) and a valve mechanism for controlling the circulating flow of blood from the patient into the riser tubes. Respective sensors monitor the movement of the columns of blood in each of the riser tubes and an associated microprocessor analyzes these movements, along with the predetermined dimensions of the capillary tube to determine the viscosity of the patient&apos;s circulating blood. | We claim: 1. An apparatus for effecting the viscosity measurement of circulating blood in a living being, said apparatus comprising:a lumen arranged to be coupled to the vascular system of the being; a pair of tubes having respective first ends coupled to said lumen for receipt of circulating blood from the being, one of said pair of tubes comprising a capillary tube having some known parameters; a valve for controlling the flow of circulating blood from the being&amp;apos;s vascular system to said pair of tubes; and an analyzer, coupled to said valve, for controlling said valve to permit the flow of blood into said pair of tubes whereupon the blood in each of said pair of tubes assumes a respective initial position with respect thereto, said analyzer also being arranged for operating said valve to isolate said pair of tubes from the being&amp;apos;s vascular system and for coupling said pair of tubes together so that the position of the blood in said pair of tubes changes, said analyzer also being arranged for monitoring the blood position change in said tubes and calculating the viscosity of the blood based thereon. 2. The apparatus of claim 1 wherein said apparatus is adapted for effecting the viscosity measurement of circulating blood of a living being in real-time. 3. The apparatus of claim 2 wherein each of said tubes has a second end and whereupon said apparatus additionally comprises means for venting said second ends of said pair of tubes to the ambient atmosphere. 4. The apparatus of claim 2 wherein said analyzer detects the change in weight of said pair of tubes over time to effect said monitoring of the blood position change. 5. The apparatus of claim 2 wherein said respective initial positions comprise a first pre-test position of a first column of blood with respect to one of said pair of tubes and a second pre-test position of a second column of blood with respect to the other of said pair of tubes, said first pre-test position and said second pre-test position being different from each other. 6. The apparatus of claim 5 wherein said pair of tubes are oriented upright and wherein said first pre-test position comprises a first initial height of said first column of blood and said second pre-test position comprises a second initial height of said second column of blood. 7. The apparatus of claim 6 wherein said analyzer detects the change in column height of said first and second columns of blood. 8. The apparatus of claim 7 wherein said analyzer detects said change in column height by detecting the time of flight of emitted signals toward the top of each of said columns. 9. The apparatus of claim 8 wherein said emitted signals are acoustic signals. 10. The apparatus of claim 6 wherein said analyzer includes a digital video camera for detecting the change in column height of said first and second columns of blood. 11. The apparatus of claim 6 wherein said analyzer detects the change in pressure of said first and second co... | Visco Technologies, Inc. | A61B005/00
US06397091 | B2 | 2002-05-28 | Manual and automatic probe calibration | 1999-11-30 | The method and apparatus of the present invention provides a system wherein light-emitting diodes (LEDs) can be tuned within a given range by selecting their operating drive current in order to obtain a precise wavelength. The present invention further provides a manner in which to calibrate and utilize an LED probe, such that the shift in wavelength for a known change in drive current is a known quantity. In general, the principle of wavelength shift for current drive changes for LEDs is utilized in order to allow better calibration and added flexibility in the use of LED sensors, particularly in applications when the precise wavelength is needed in order to obtain accurate measurements. The present invention also provides a system in which it is not necessary to know precise wavelengths of LEDs where precise wavelengths were needed in the past. Finally, the present invention provides a method and apparatus for determining the operating wavelength of a light emitting element such as a light emitting diode. | What is claimed is: 1. A sensor used in an oximeter system for monitoring oxygen level in blood of a patient, the sensor comprising:at least one light emitting diode configured to transmit light energy through human tissue carrying the blood, wherein the blood attenuates the light energy; a photodetector configured to detect the attenuated light energy; and an information element configured to indicate a characteristic of the patient, wherein the information element is electrically coupled in parallel with the at least one light emitting diode. 2. The sensor of claim 1, wherein the information element indicates that the patient is a neonate. 3. The sensor of claim 1, wherein the information element indicates an age range of the patient. 4. The sensor of claim 1, wherein the sensor is detachable from the oximeter system. 5. The sensor of claim 1, wherein the information element is a resistor. 6. The sensor of claim 1, wherein the information element is a transistor network. 7. The sensor of claim 1, wherein the information element is an automatic identification chip. 8. The sensor of claim 1, wherein the information element is a memory chip. 9. A medical probe for non-invasive monitoring of a constituent in blood, said medical probe comprising:a light emitter configured to transmit light of a selected wavelength, wherein said light is attenuated after traveling through a medium with blood flow; a detector configured to receive said attenuated light; and an information element electrically coupled to said light emitter and configured to indicate a patient type. 10. The medical probe of claim 9, wherein the information element is a passive element. 11. The medical probe of claim 9, wherein the information element is an active circuit. 12. The medical probe of claim 9, wherein the patient type is a pediatric patient. 13. The medical probe of claim 9, wherein the patient type is an adult patient. 14. A medical probe for non-invasive monitoring of a constituent in blood, said medical probe comprising:a light emitter configured to transmit light of a selected wavelength, wherein said light is attenuated after traveling through a medium with blood flow and the selected wavelength of the light emitter changes to monitor a different constituent; a detector configured to receive said attenuated light; and an information element electrically coupled to said light emitter and configured to indicate a patient type. 15. A probe for medical monitoring of a patient, the probe comprising:a light emitting diode configured to receive a drive signal and to generate light energy for transmission through a fleshy medium of the patient; a photodetector configured to receive the light energy attenuated by the transmission through the fleshy medium and to generate an output signal corresponding to intensity of the attenuated light energy; and an indicator configured to communicate a characteristic of the patient, wherein the indicator is electrically co... | Masimo Corporation | A61B005/00
US06480730 | B2 | 2002-11-12 | Chemical sensor system | 2000-12-20 | An implantable chemical sensor system for medical applications is described which permits selective recognition of an analyte using an expandable biocompatible sensor, such as a polymer, that undergoes a dimensional change in the presence of the analyte. The expandable polymer is incorporated into an electronic circuit component that changes its properties (e.g., frequency) when the polymer changes dimension. As the circuit changes its characteristics, an external interrogator transmits a signal transdermally to the transducer, and the concentration of the analyte is determined from the measured changes in the circuit. This invention may be used for minimally invasive monitoring of blood glucose levels in diabetic patients. | What is claimed is: 1. An implantable chemical sensor system for measuring the concentration of comprising:a sensor, comprising a material that selectively responds to glucose by changing its dimensions; an implantable transducer, comprising an electronic circuit having at least one variable electrical characteristic that changes in response to dimensional changes of the sensor; and a telemetry device that interrogates the transducer transdermally to measure the changes in the electrical characteristic of the circuit as the concentration of glucose changes. 2. A chemical sensor system for measuring the concentration of an analyte of interest, comprising:a sensor, comprising a polymer capable of reversibly expanding and contracting in volume in the presence of said analyte; a transducer, comprising an electronic circuit having at least one variable electrical characteristic that changes in response to changes of the volume of the polymer of the sensor; and a telemetry device that interrogates the transducer remotely across a physical barrier to measure the changes in the electrical characteristic of the circuit as the concentration of analyte changes. 3. The sensor system as recited in claim 2, wherein the circuit comprises at least one mechanically actuated circuit component, wherein the volume changes of the polymer of the sensor are used to mechanically actuate changes in the electrical characteristic of the circuit component. 4. The sensor system as recited in claim 3, wherein the circuit component comprises a variable capacitor. 5. The sensor system as recited in claim 4, wherein the capacitor comprises two plates, wherein at least one plate moves relative to the other in response to the polymer of the sensor changing its volume. 6. The sensor system as recited in claim 5, wherein the transducer further comprises an area that moves in response to the changing volume of the polymer of the sensor and that is connected to at least one plate. 7. The sensor system as recited in claim 2, wherein the transducer further comprises a housing for the sensor, including an area that moves in response to the changing volume of the polymer of the sensor, and including a rigid, analyte-permeable material that constrains the sensor in the housing. 8. The sensor system as recited in claim 2, wherein the transducer is implantable and the telemetry device interrogates the transducer transdermally. 9. The sensor system as recited in claim 4, wherein the capacitor comprises two fixed plates and a movable dielectric, wherein changes in the volume of the polymer of the sensor cause relative motion of the dielectric and the plates, whereby the capacitance of the capacitor changes. 10. The sensor system as recited in claim 3, wherein the circuit component comprises a variable inductor. 11. The sensor system as recited in claim 10, wherein the inductor comprises an inductance coil, and the coil's inductance changes in response to the sensor changing its d... | The Regents of the University of California | A61B005/05
US20010047139 | A1 | 2001-11-29 | Method for diagnosing the spine | 2001-02-13 | A method of diagnosing the spine of a patient is provided, the method comprising (a) placing a patient to be diagnosed in a prone position; (b) providing a magnetometer; (c) identifying a vertebra of the spine to be diagnosed; (d) placing the magnetometer over the vertebra to be diagnosed and obtaining a magnetometer reading of the vertebra; (e) identifying at least one additional vertebra to be diagnosed and repeating step (d) for the at least one additional vertebra, and (f) interpreting the data to identify a subluxated vertebra. The method also includes delivering a chiropractic adjustment to the subluxated vertebra identified. A subluxated vertebra is thus identified using a magnetometer. | What is claimed is: 1. A method of diagnosing and treating a patient, the method comprising: (a) placing a patient to be diagnosed in a prone position; (b) providing a magnetometer; (c) identifying an initial body area of the patient to be diagnosed; (d) placing the magnetometer over the initial body area to be diagnosed and taking a first magnetometer reading of the initial body area, and (e) determining whether the initial body area is normal or is abnormal by interpreting data of the first magnetometer reading. 2. The method of claim 1 wherein determining whether the initial body area is normal or abnormal by interpreting data of the first magnetometer reading includes establishing a magnetometer reading baseline value for a normal initial body area, and comparing the first magnetometer reading value of the initial body area of the patient with the magnetometer reading baseline value for a normal initial body area. 3. The method of claim 2 wherein identifying an initial body area and taking a first magnetometer reading of the initial body area of the patient includes identifying an initial vertebra and taking a first magnetometer reading of an initial vertebra of the spine of the patient. 4. The method of claim 1 wherein providing a magnetometer includes providing a Fluxgate magnetometer and taking a first magnetometer reading includes taking a magnetometer reading on the Z axis over the initial body area. 5. The method of claim 3 wherein a magnetometer reading baseline value of about 420 mG is established for a normal vertebra of the spine, and a subluxated vertebra of the spine is identified by determining whether the initial vertebra has a magnetometer reading value greater than about 420 mG. 6. The method of claim 3 wherein a magnetometer reading baseline value of about 420 mG is established for a normal vertebra of the spine, and a vertebra of the spine without interference is identified by determining whether the initial vertebra has a magnetometer reading of less than about 420 mG. 7. The method of claim 3 further comprising; (f) delivering a chiropractic adjustment to an initial vertebra determined to be abnormal, and (g) taking a second magnetometer reading of the initial vertebra with the magnetometer to determine if the initial vertebra gives a magnetometer reading value less than the baseline value. 8. A method of diagnosing and treating a spine of a patient, the method comprising: (a) placing a patient to be diagnosed in a prone position; (b) providing a magnetometer; (c) identifying an initial vertebra of the spine to be diagnosed; (d) placing the magnetometer over the initial vertebra to be diagnosed and taking a first magnetometer reading of the initial vertebra, and (e) determining whether the initial vertebra is without interference or is subluxated by interpreting data of the first magnetometer reading. 9. The method of claim 8 wherein providing a magnetometer includes providing a Fluxgate magnetometer a... |  | A61B005/103
US20010023698 | A1 | 2001-09-27 | Stimulation of nociceptor (irritant) and c-fibre receptors in patient's throat by nebulized application of chemostimulant and contrast material that allows fluoroscopy observation of larynx response for identifying patient's risk to dysphagia | 2001-03-01 | The injection of an aerosol containing a chemostimulant into a patient's throat to stimulate nociceptor (irritant) and c-fiber receptors is augmented by the inclusion of a medically safe and accepted contrast substance, such as barium. The addition of a contrast substance to the aerosol allows fluoroscopic observation of the patient's (larynx) response, to facilitate a medical practitioner's identification of whether the patient is at risk to one or more abnormal physiological conditions, such as oral or pharyngeal dysphagia, and pneumonia. | What is claimed: 1. A method of evaluating a patient comprising the steps of: (a) providing a substance which, when supplied to the throat of the patient, is effective to stimulate a sensory innervation of the larynx of and thereby elicit an involuntary cough from an individual who does not suffer from a prescribed abnormal physiological condition, and which is detectable by an instrument through which the throat of the patient may be externally monitored; (b) supplying said substance provided in step (a) to the patient's throat; and (c) externally monitoring the patient's throat using said instrument, in response to the supplying of said substance to the patient's throat in step (b). 2. The method according to claim 1, further including the step (d) of evaluating the response of the patient to the substance supplied to the patient's throat in step (b), and determining a prescribed physiological condition of the patient other than the patient's ability to cough. 3. The method according to claim 1, wherein said substance includes a first component that stimulates a sensory innervation of the patient's throat and causes the patient to cough involuntarily, and a second component that is detectable by a sensor for an instrument through which the throat of the patient may be externally visually monitored in step (c). 4. The method according to claim 3, wherein said first component comprises a chemical that is effective to stimulate nociceptor (irritant) and C-fibre receptors in the patient's throat, and said second component comprises a material that is detectable by a sensor for a fluoroscopic instrument through which the throat of the patient may be externally visually monitored in step (c). 5. The method according to claim 4, wherein said first component contains tartrate mixed with saline, and said second component contains barium. 6. The method according to claim 2, wherein said prescribed abnormal physiological condition is one of dysphagia, aspiration, and pneumonia. 7. A method of evaluating a patient comprising the steps of: (a) supplying, to the throat of the patient, a substance that contains progressively different stimulant strengths of a chemostimulant that is effective to stimulate a sensory innervation of the larynx of and thereby elicit an involuntary cough from an individual who does not suffer from a prescribed abnormal physiological condition, and which is detectable by an instrument through which the throat of the patient may be externally monitored; and (b) externally monitoring a condition of the patient's throat, in response to the supplying of said substance to the patient s throat in step (a), using said instrument. 8. The method according to claim 7, further including the step (c) of evaluating the response of the patient to the substance supplied to the patient's throat in step (a), and determining a prescribed physiological condition of the patient other than the patient's ability to cough. 9. The metho... | Pneumoflex Systems, Inc. | A61B005/08 A61B019/00
US06532383 | B2 | 2003-03-11 | Apparatus and methods for detecting and processing EMG signals | 2001-02-23 | Methods are provided for smoothing input signals having rapidly changing amplitudes, such as EMG signals from the tongue, which are detected by an intraoral device. One method calls for amplifying the EMG signals, converting the EMG signals to digital format, providing a moving average of the amplitudes of the EMG signals utilizing a moving the average processor, and windowing the averaged signals to discrete and stable amplitude levels. An adaptive moving average technique may be utilized, which includes a plurality of parallel moving average processes and a differentiator which determines which process is used, depending on the rate of change of the signal amplitude. Another method calls for the use of a plurality of moving average processes in series which calculate the moving average of the same number of signals as a single moving average process, but has a faster response time. An intraoral device is used to detect the EMG signals. The intraoral device includes acrylic maxillary and mandibular splints. The maxillary splint has reference electrodes attached to its palate side, while the mandibular splint has active electrodes attached to the gum side. The intraoral device is strengthened by the use of woven fiberglass imbedded in its acrylic body. | What is claimed is: 1. An intraoral device for detecting EMG signals from the tongue comprising:a splint having at least one electrode attached thereto; said splint being made of acrylic; woven fiberglass imbedded in the acrylic for increasing the strength of the splint. 2. A intraoral device as set forth in claim 1, wherein said splint has anterior and posterior regions; said fiberglass being received primarily in said anterior region of said splint. 3. A intraoral device as set forth in claim 1, wherein said fiberglass is in the form of a cloth; said cloth having a twist therein near the middle of the cloth, thereby preventing the cloth from riding too high while the splint is being manufactured. |  | A61B005/04
US06290657 | B1 | 2001-09-18 | Prenatal uterine monitoring and trending system | 1998-12-16 | There is disclosed a system for monitoring a prenatal condition of a patient and reporting the monitored condition. The system includes a monitor which may be worn by the patient and which generates an electrical signal representing uterine electrical activity of the patient. A microprocessor is configured for analyzing a characteristic of the electrical signal to generate data indicative of the condition and a transmitter transmits the generated data to a receiver, separated from the monitor. The receiver receives the transmitted data and includes a display for displaying the received data. | What is claimed is: 1. A system for monitoring a prenatal condition of a patient and reporting the monitored condition, the system comprising:a monitor adapted to be coupled to the patient including means for generating an electrical signal representing uterine electrical activity of the patient, analyzing means for analyzing a characteristic of the electrical signal to generate data indicative of the condition, and a transmitter for transmitting the generated data; and a receiver, separated from the monitor for receiving the transmitted data and including a display for displaying the received data. 2. A system as defined in claim 1 wherein the monitor includes a detector for detecting when the monitor is coupled to the patient. 3. A system as defined in claim 1 wherein the monitor includes a comparator for comparing the generated data to predetermined criteria and an alarm responsive to the comparator for providing a perceptible indication when the generated data satisfies the predetermined criteria. 4. A system as defined in claim 1 wherein the transmitter includes a modem. 5. A system as defined in claim 1 wherein the transmitter includes means for generating a facsimile. 6. A system as defined in claim 5 wherein the receiver includes means for receiving the facsimile. 7. A system as defined in claim 1 wherein the receiver includes a printer for displaying the received data in printed form. 8. A system as defined in claim 1 wherein the transmitter includes an auto dialer. 9. A system as defined in claim 1 wherein the monitor includes a memory for storing the generated data. 10. A system as defined in claim 1 wherein the monitor further includes a clock for time stamping a portion of the generated data to provide time stamped data. 11. A system as defined in claim 10 wherein the monitor further includes a memory for storing the time stamped data and wherein the transmitter transmits the time stamped data. 12. A system as defined in claim 1 wherein the analyzing means includes trending means for providing trended data to the transmitter. 13. A system as defined in claim 12 wherein the monitor includes a clock and wherein the trending means is responsive to the clock for generating the trended data at spaced apart times. 14. A system as defined in claim 13 wherein the clock includes means for time stamping the trended data. 15. A system as defined in claim 12 further including a memory for receiving the trended data from the analyzing means and conveying the trended data to the transmitter. 16. A monitor for monitoring a prenatal condition of a patient and reporting the monitored condition, the monitor comprising:electrical signal means for generating an electrical signal representing uterine electrical activity of the patient; analyzing means for analyzing a characteristic of the electrical signal to generate data indicative of the condition; and a transmitter for transmiting the generated data. 17. A monitor as defined in cl... | Reproductive Health Technologies, Inc. | A61B005/11
US06312393 | B1 | 2001-11-06 | Contact device for placement in direct apposition to the conjunctive of the eye | 2000-02-29 | Utilization of a contact device placed on the front part of the eye in order to detect physical and chemical parameters of the body as well as the non-invasive delivery of compounds according to these physical and chemical parameters, with signals preferably being transmitted continuously as electromagnetic waves, radio waves, infrared and the like. One of the parameters to be detected includes non-invasive blood analysis utilizing chemical changes and chemical products that are found in the front part of the eye (conjunctiva) and in the tear film. A transensor mounted in the contact device laying on the cornea or the surface of the eye is capable of evaluating and measuring physical and chemical parameters in the eye including non-invasive blood analysis. The system preferably utilizes eye lid motion and/or closure of the eye lid to activate a microminiature radio frequency sensitive transensor mounted in the contact device. The signal can be communicated by cable, but is preferably actively or passively radio telemetered to an externally placed receiver. The signal can then be processed, analyzed and stored. Several parameters can be detected including a complete non-invasive analysis of blood components, measurement of systemic and ocular blood flow, measurement of heart rate and respiratory rate, tracking operations, detection of ovulation, detection of radiation and drug effects, diagnosis of ocular and systemic disorders and the like. Other advantages are somnolence awareness, activation of devices by disabled individuals, a drug delivery system and therapy for ocular and neurologic disorders, and treatment of cancer in the eye or other parts of the body, and an evaluation system for the overall health status of an individual. The device quantifies non-invasively the amount of the different chemical components in the blood using a contact device with suitable electrodes and membranes laying on the surface of the eye and in direct contact with the tear film or surface of the eye (conjunctiva), with the data being preferable transmitted utilizing radio waves, but alternatively sound waves, light wavews, wire, or telephone lines can be used for transmission. | I claim: 1. A contact device for placement in direct apposition to the conjunctiva of the eye, said contact device comprising:a housing for placement adjacent to the conjunctiva of the eye, a sensor contained in the housing for receiving fluid from the conjunctiva for at least one of chemical, physical, cellular and molecular evaluation, and said housing being less than 2.5 mm in thickness. 2. A contact device as claimed in claim 1, wherein said housing is sealed except for an opening for receiving fluid from the conjunctiva. 3. A contact device as claimed in claim 2, wherein said housing is made of a polymer. 4. A contact device as claimed in claim 2, wherein said housing is made of hydrogel. 5. A contact device as claimed in claim 1, wherein said housing includes an electric power source. 6. A contact device as claimed in claim 1, wherein said housing includes a power transducer for converting muscular work into electrical energy. 7. A contact device as claimed in claim 6, wherein said housing includes an energy storage medium. 8. A contact device as claimed in claim 1, wherein said housing includes chemical reagents. 9. A contact device as claimed in claim 8, wherein said reagents are refillable. 10. A contact device as claimed in claim 1, wherein said housing includes at least one of hydrophobic and hydrophilic surfaces. 11. A contact device as claimed in claim 1, wherein said sensor is at the largest a microfluidic chip. 12. A contact device as claimed in claim 1, wherein said sensor is a biosensor. 13. A contact device as claimed in claim 12, wherein said biosensor is coupled with a physicochemical transducer producing an electronic signal proportional to a concentration of at least one element being evaluated. 14. A contact device as claimed in claim 1, wherein said sensor is part of an amperometric system producing current when electrons are exchanged between a biological system and an electrode as a glucose measuring system. 15. A contact device as claimed in claim 12, wherein said biosensor is an optical diagnostic biosensor. 16. A contact device as claimed in claim 1, wherein said housing includes a radio frequency transceiver for transmission of a signal to a remote receiver indicative of a result of fluid analysis. 17. A contact device as claimed in claim 1, wherein said housing include microchannels. 18. A contact device as claimed in claim 17, wherein said microchannels are up to 100 &amp;mgr;m in depth and 1 to 500 &amp;mgr;m wide. 19. A contact device as claimed in claim 17, wherein the microchannels convey the fluid to at least one of reagents and sample solutions in said housing for analysis of the fluid. 20. A contact device as claimed in claim 1, wherein said housing includes an ultra-capacitor charged externally by an electromragnetic induction coupling. 21. A contact device as claimed in claim 1, wherein said sensor measures temperature. 22. A contact device as claimed in claim 1, wherein said housin... |  | A61B005/00
US06687526 | B2 | 2004-02-03 | Method for operating a magnetic resonance apparatus having an active shim system | 2001-06-19 | In a method for operating a magnetic resonance apparatus with a gradient coil system and an active shim system, shim currents of the active shim system and/or offset currents of the gradient coil system are adjusted corresponding to at least one subject-specific parameter of an examination subject. | We claim as our invention: 1. A method for operating a magnetic resonance apparatus having a gradient coil system and an active shim system and an imaging volume adapted to receive a portion of an examination subject, said method comprising the steps of:without conducting a magnetic resonance examination of said examination subject, identifying at least one subject-specific parameter of said examination subject; and adjusting at least one current, selected from the group consisting of shim currents of said active shim system and offset currents of said gradient coil system, dependent on said at least one subject-specific parameter for obtaining a selected homogeneity within said imaging volume for a subsequent magnetic resonance examination using said magnetic resonance apparatus with said portion of said examination subject received in said imaging volume. 2. A method as claimed in claim 1 comprising selecting said subject-specific parameter from the group consisting of mass and length of said examination subject. 3. A method as claimed in claim 1 comprising selecting said subject-specific parameter from the group consisting of gender and age of said examination subject. 4. A method as claimed in claim 1 comprising additionally adjusting said at least one current dependent on at least one execution-specific parameter of said subsequent examination conducted using said magnetic resonance apparatus. 5. A method as claimed in claim 4 wherein said execution-specific parameter identifies said portion to be imaged of said examination subject. 6. A method as claimed in claim 4 wherein said execution-specific parameter identifies an orientation, relative to said magnetic resonance apparatus, of said portion to be imaged of said examination subject. 7. A method as claimed in claim 4 comprising selecting said execution-specific parameter from the group consisting of an identification of said portion to be imaged of said examination subject and an orientation, relative to said magnetic resonance apparatus, of said portion to be imaged of said examination subject, and wherein said magnetic resonance apparatus includes a movable patient support device for moving said examination subject in said magnetic resonance apparatus relative to said imaging volume, and comprising the step of determining said execution-specific parameter from a movement position of said patient support device. 8. A method as claimed in claim 4 comprising selecting said execution-specific parameter from the group consisting of an identification of said portion to be imaged of said examination subject and an orientation, relative to said magnetic resonance apparatus, of said portion to be imaged of said examination subject, and wherein said magnetic resonance apparatus includes a movable patient support device for moving said examination subject in said magnetic resonance apparatus relative to said imaging volume, and comprising the step of determining said execution-specific p... | Siemens Aktiengesselschaft | A61B005/05
US06314313 | B1 | 2001-11-06 | Device and process for simulating a patient's blood vessels | 1999-06-04 | Device and process for simulating a patient&apos;s body for the testing of a three-dimensional vascular X-ray apparatus of the type comprising a means for emitting an X-ray beam, a means for receiving the X-ray beam, a means for displaying the images obtained, and a means for controlling the injection of opacifying liquid into the patient&apos;s vessels. The simulation device comprises a stationary part for simulating the patient&apos;s bones and soft tissues and a moving part for simulating the patient&apos;s opacified blood vessels, so as to be able to perform at least one acquisition of an image of the stationary part alone and at least one acquisition of an image of the stationary part and the moving part, and to obtain an image of the moving part by means of image. | What is claimed is: 1. Device for simulating a patient&amp;apos;s body for the testing of a vascular X-ray apparatus comprising means for emitting an X-ray beam, means for receiving the X-ray beam, means for displaying the images obtained, and means for controlling the injection of opacifying liquid into the patient&amp;apos;s vessels, wherein the device comprises a stationary part for simulating the patient&amp;apos;s bones and soft tissues, a structural member supported for movement relative to the stationary part and to the X-ray beam, for simulating the patient&amp;apos;s opacified blood vessels, so as to be able to perform at least one acquisition of an image of the stationary part alone and at least one acquisition of an image of the stationary part and the structural member during movement and to obtain an image of the structural member during movement by means of image subtraction. 2. Device according to claim 1, comprising means for moving the structural member between a position outside the X-ray beam and a position inside the X-ray beam. 3. Device according to claim 2, wherein the moving means is capable of being controlled by the means for controlling the injection of opacifying liquid. 4. Device according to claim 3, wherein the moving means comprises a pneumatic actuator, one end of which is integral with the stationary part and another end of which is integral with the structural member, a conduit for supplying air to the actuator, and a syringe, also connected to the supply conduit of the actuator. 5. Device according to claim 4, wherein the syringe is disposed inside the means for controlling the injection of opacifying liquid into the patient&amp;apos;s vessels. 6. Device according to claim 5, wherein the syringe is filled with air. 7. Device according to claim 1, wherein the stationary part has a hollow shape and is made of plexiglas, polycarbonate, or another material of comparable density. 8. Device according to claim 1, wherein the moving part is disposed inside the stationary part and is made of a metal alloy. 9. Process for simulating a patient&amp;apos;s body for the testing of a vascular X-ray apparatus having means for emitting an X-ray beam, means for receiving the X-ray beam, means for displaying the images obtained, a movable member and means for controlling the injection of opacifying liquid into the patient&amp;apos;s vessels, comprising the steps in which at least one acquisition of images of a stationary part for simulating the patient&amp;apos;s bones and soft tissues and one acquisition of at least one image of a stationary part and of the movable member while it is being moved relative to the stationary part for simulating the patient&amp;apos;s opacified blood vessels, and an image of the movable member is obtained by means of image subtraction. 10. Device for simulating a patient&amp;apos;s body for the testing of a vascular X-ray apparatus comprising means for emitting an X-ray beam, means for re... | GE Medical Systems S.A. | A61B005/00
US06487444 | B2 | 2002-11-26 | Design evaluation method, equipment thereof, and goods design method | 2001-02-26 | The present inventions relates to a design evaluation method, equipment thereof, and a goods design method that make it possible to obtain a highly reliable evaluation of a design quality of an evaluated object. Thus, in the present invention, the design of an evaluated object is evaluated on the basis of a brain wave reaction by outputting an image, which expresses the design of the evaluated object, by image output means, and measuring brain waves of an arbitrary test subject by showing this image to the test subject. Hence, it is possible to obtain a highly reliable evaluation result without any subjective judgment based on the knowledge and experience of the test subject. | What is claimed is: 1. A design evaluation method, comprising the steps of:outputting an image, where design of an evaluated object is expressed, by predetermined image output means; measuring brain waves of an arbitrary test subject while showing this image to the test subject; comparing a pattern of a local distribution condition of a brain wave electric potential on the test subject's scalp with plural kinds of reference patterns set beforehand; and evaluating the design of the evaluated object by judging which of the plural kinds of reference patterns is similar to the pattern of the brain wave electric potential measured. 2. The design evaluation method according to claim 1, wherein the design of the evaluated object is evaluated on the basis of a brain wave reaction of a test subject in a predetermined scene of the image. 3. The design evaluation method according to claim 1, wherein images including scenes where the evaluated object is expressed from various angles are used. 4. The design evaluation method according to claim 1, wherein images including scenes where dynamic changes of the evaluated object are expressed are used. 5. The design evaluation method according to claim 1, wherein images including scenes where the evaluated objected is expressed with predetermined backgrounds are used. 6. The design evaluation method according to claim 1, wherein images including scenes where the evaluated object is expressed with another article or persons are used. 7. The design evaluation method according to claim 1, wherein the image is created by using computer graphics. 8. A goods design method for deciding design of goods before shifting to a design and manufacturing phase of the goods, comprising the steps of:visualizing concrete design, which is to be evaluated on design quality, in an output-enabled condition by predetermined image outputter; outputting this image by the image outputter and measuring brain waves of an arbitrary test subject while showing the image to the arbitrary test subject; and comparing a pattern of a local distribution condition of a brain wave electric potential on a test subject's scalp with plural kinds of reference patterns set beforehand; and evaluating the design quality by judging which of the reference patterns is similar to the pattern of the brain wave electric potential measured, wherein each of the steps is performed at least once on the basis of the evaluation result of the design. 9. The goods design method according to claim 8, wherein the image is produced by using computer graphics. 10. The goods design method according to claim 9, wherein an evaluated object whose real object does not exist is expressed in the image. 11. The goods design method according to claim 10, wherein the evaluated object is a vehicle. |  | A61B005/00
US06324421 | B1 | 2001-11-27 | Axis shift analysis of electrocardiogram signal parameters especially applicable for multivector analysis by implantable medical devices, and use of same | 1999-03-29 | We show how to determine whether there has been an axis shift in an electrocardiogram waveform and how to use this for filtering out bad electrocardiogram information and to modify an adaptive filter that can be used to adapt the filtering of such electrocardiogram information to make it available for determining physiologic conditions even after an axis shift. | What is claimed is: 1. A method for determining whether there has been an axis shift in an electrocardiogram waveform comprising a repeated cycle of steps, each cycle comprising the steps:a) for a given cardiac cycle, collecting into a buffer selected characteristic portions of the electrocardiogram signal including a fiducial point within said electrocardiogram signal; b) determining a selection of samples surrounding temporally said fiducial point, and based on values of electrocardiogram amplitude of said samples producing a parameter representative of said a cardiac cycle; c) determining if said parameter is out of an allowable range of said parameter, wherein the size of said range is adaptively determined based on previously-calculated values for said parameter; and d) declaring an axis shift if said parameter is out of said range for more than a predetermined amount of time. 2. The method of claim 1 wherein said predetermined amount in step d comprises a predetermined number of times out of a predetermined number of cycles. 3. The method of claim 1 wherein said fiducial point is an R-peak for said a cardiac cycle, and the following steps are used to determine the R-peak point;finding a peak positive value and a peak negative value in said buffer of samples, finding an isoelectric sample, employing the amplitude value of said isoelectric sample and said peak values to determine which of said peak values is furthest from said isoelectric sample value, declaring the sample with the peak value further from said isoelectric sample value as the sample located at said R-wave peak. 4. The method of claim 3 wherein in step &amp;ldquo;b&amp;rdquo; said parameter value is an amplitude of an R-wave and is determined based on said R-wave peak value. 5. The method as set forth in claim 1 wherein said declaration of said parameter axis shift is used to determine ranges for acceptable values for determining a physiologic characteristic from the set of physiologic characteristics including T wave height variation, ischemic condition or QT variation. 6. The method of any of claims 1-3 further comprising the step of simultaneously performing steps a-d on a plurality of electrocardiogram vectors, and still further comprising the step of determining an axis shift combination value based on whether an axis shift is declared for more than a predetermined number of electrocardiogram vectors. 7. The method of any of claims 1-5 and further comprising the step of adjusting an alarm threshold for a physiologic parameter change based on whether an axis shift is declared. 8. The method of any of claims 1-5 further comprising the step of adapting baseline values of said measured parameter to change responsive to declaration of an axis shift. 9. The method of any of claims 1-5 further comprising the step of adapting ST change variable filter coeficients responsive to declaration of an axis shift. 10. The method of any of claims 1-5 further comprising the ste... | Medtronic, Inc. | A61B005/04
US06513530 | B2 | 2003-02-04 | Braided palatal implant for snoring treatment | 2001-03-21 | A method and apparatus for treating snoring of a patient includes providing an implant for altering a dynamic response of a soft palate of the patient to airflow past the soft palate. The implant is embedded in the soft palate to alter the dynamic response. The implant has multiple fibers braided along a length of the implant. The braid includes unbonded ends and air-textured yarns. | What is claimed is: 1. A method for treating snoring of a patient, said method comprising:providing an implant for altering a dynamic response of a soft palate of the patient to air flow past said soft palate; implanting said implant into said soft palate to alter said dynamic response; said providing including selecting an implant formed as a braid of multiple fibers braided together with fibers at ends of said braid being unbonded. 2. A method according to claim 1 wherein said multiple fibers are of different materials to provide different stiffening to said palate. 3. A method according to claim 1 wherein said multiple fibers are of similar materials. 4. A method according to claim 1 wherein said multiple fibers are bonded together at at least one location intermediate of said ends to prevent separation of said fibers at said location. 5. A method according to claim 1 wherein said multiple fibers are bonded together at locations spaced from said ends to prevent separation of said fibers at said locations while permitting fraying of said ends. 6. A method according to claim 3 wherein said multiple fibers are polyester fibers. 7. A method according to claim 1 wherein at least a portion of said fibers are air-textured. 8. An apparatus for treating snoring of a patient suffering from snoring attributable, at in least in part, to a snoring sound generated by movement of a soft palate of said patient in response to airflow past said soft palate and where said soft palate has a characteristic dynamic response to said airflow prior to treatment, said apparatus comprising:an implant of bio-compatible material sized to be embedded within said soft palate; and said implant formed as a braid having multiple fibers braided together with fibers at ends of said braid being unbonded. 9. An apparatus according to claim 8 wherein said multiple fibers are of different materials to provide different stiffening to said palate. 10. An apparatus according to claim 8 wherein said multiple fibers are of similar materials. 11. An apparatus according to claim 10 wherein said multiple fibers are polyester fibers. 12. An apparatus according to claim 8 wherein said multiple fibers are bonded together at at least one location intermediate of said ends to prevent separation of said fibers at said location. 13. An apparatus according to claim 8 wherein said multiple fibers are bonded together at locations spaced from said ends to prevent separation of said fibers at said locations while permitting fraying of said ends. 14. An apparatus according to claim 8 wherein at least a portion of said fibers are air-textured. 15. An apparatus for treating snoring of a patient suffering from snoring attributable, at in least in part, to a snoring sound generated by movement of a soft palate of said patient in response to airflow past said soft palate and where said soft palate has a characteristic dynamic response to said airflow prior to treatment, said apparatus compr... | Pi Medical, Inc. | A61B019/00
US06482156 | B2 | 2002-11-19 | Computerized medical diagnostic and treatment advice system including network access | 2001-03-05 | A system and method for providing computerized, knowledge-based medical diagnostic and treatment advice. The medical advice is provided to the general public over networks, such as a telephone network or a computer network. The invention also includes a stand-alone embodiment that may utilize occasional connectivity to a central computer by use of a network, such as the Internet. Two new authoring languages, interactive voice response and speech recognition are used to enable expert and general practitioner knowledge to be encoded for access by the public. “Meta” functions for time-density analysis of a number of factors regarding the number of medical complaints per unit of time are an integral part of the system. A re-enter feature monitors the user's changing condition over time. A symptom severity analysis helps to respond to the changing conditions. System sensitivity factors may be changed at a global level or other levels to adjust the system advice as necessary. | What is claimed is: 1. A medical diagnostic and treatment advice system for providing information to a patient, comprising:(a) a computing environment; (b) an input device, connected to the computing environment, to receive information from the patient; (c) an output device, connected to the computing environment, to provide information to the patient; and (d) at least one medical algorithm selectively executed based on at least a portion of the received information, wherein the medical algorithm scores at least a portion of the received information and diagnoses a medical condition associated with the executed medical algorithm if the score reaches or passes a threshold, wherein the diagnosed medical condition is communicated via the output device. 2. The medical advice system defined in claim 1, wherein the medical condition comprises a disease. 3. The medical advice system defined in claim 1, wherein the selectively executed medical algorithm is selected from among a group of algorithms, the algorithms specific to medical conditions including headache, convulsion and seizure, chest pain, heatstroke, altered level of consciousness, tremor, dizziness, irregular heartbeat, fainting, shortness of breath, chest injury, depression, head injury, cough, croup, high blood pressure, hyperventilation, numbness, wheezing, inhalation injury and strokes. 4. The medical advice system defined in claim 1, wherein the medical algorithm for headache includes the following medical conditions: migraine, meningitis, brain tumor and subarachnoid hemorrhage. 5. The medical advice system defined in claim 1, wherein the selectively executed medical algorithm is based on received information classified as and selected from among a group consisting of anatomic system, cause, alphabetic grouping, catalog number and international classification of disease (ICD). 6. The medical advice system defined in claim 5, wherein the anatomic system is selected from among a group consisting of cardiovascular, respiratory, nervous, digestive, ear/nose/throat, ophthalmology, gynecology/obstetrics, urology, blood/hematology, skin, musculo-skeletal and endocrine. 7. The medical advice system defined in claim 5, wherein the cause is selected from among a group consisting of trauma, infection, allergy/immune, poisoning, environmental, vascular, mental, genetic, endocrine/metabolic/nutritional and tumor. 8. The medical advice system defined in claim 1, wherein the input device comprises a pointing/writing device. 9. The medical advice system defined in claim 1, wherein the output device comprises a printer. 10. The medical advice system defined in claim 1, wherein the output device comprises a facsimile device. 11. The medical advice system defined in claim 1, wherein the input device comprises a keyboard. 12. The medical advice system defined in claim 1, wherein the input device comprises a dual tone multiple frequency (DTMF) signal processing system. 13. The medical advice s... | First Opinion Corporation | A61B005/00
US06299584 | B1 | 2001-10-09 | Hand-held hearing screener apparatus and removable probe tip therefore | 1999-04-02 | A hearing screener apparatus is provided. The hearing screener includes a housing, a testing probe and an elastic coupler suspending the testing probe from the housing. The testing probe preferably includes a shaft and a removable probe tip mounted on the shaft. An ear tip is fitted onto an end of the removable probe tip. The ear tip preferably has a flexible flange arranged at its end to seal within the ear canal of the patient. The screener allows the testing probe to be manipulated about all axes and may have an isolation body or assembly that acts as the elastic coupler. The elastic coupler provides vibrational noise isolation due to movement of the patient and the user. | What is claimed is: 1. A testing probe for a hearing screener apparatus comprising:a shaft; a probe tip, said shaft and probe tip together having a mounting system that releasably locks the probe tip on the shaft; and a flexible ear tip releasably mounted on the probe tip. 2. The testing probe of claim 1 wherein the mounting system comprises at least one member on the shaft that engages at least one tab on the probe tip. 3. The testing probe of claim 2 wherein the probe tip is released from the shaft by depressing the at least one tab. 4. The testing probe of claim 1 wherein the probe tip has a nose portion and the flexible ear tip is releasably mounted on the nose portion of the probe tip. 5. The testing probe of claim 3 wherein the nose portion has at least one sound channel located therein. 6. The testing probe of claim 1 further comprising a microphone mounted on the shaft. 7. The testing probe of claim 6 further comprising a seal that provides an acoustical seal between the microphone and the shaft. 8. The testing probe of claim 6 further comprising a ribbon cable electrically connected to the microphone. 9. The testing probe of claim 1 further comprising a microphone and a retainer, the microphone being mounted between an outer surface of the shaft and an inner surface of the retainer. 10. The testing probe of claim 1 wherein the shaft has a mounting extension for mounting of the shaft on an isolation body. 11. The testing probe of claim 10 wherein the mounting extension has at least one retaining tab for releasably locking the shaft on the isolation body. 12. A testing probe for a hearing screener apparatus comprising:a shaft; a probe tip releasably mounted on the shaft; and a flexible eartip mounted on the probe tip. 13. The testing probe of claim 12 wherein the shaft has at least one protruding member and the probe tip has at least one tab, and wherein the protruding member engages the at least one tab to releasably mount the probe tip on the shaft. 14. The testing probe of claim 13 wherein the probe tip is released from the shaft by depressing the at least one tab. 15. The testing probe of claim 13 wherein the at least one tab has at least one slot for receiving the at least one protruding member. 16. The testing probe of claim 14 further comprising a retainer that acts as a fulcrum point for depression of the at least one tab. 17. The testing probe of claim 12 further comprising a seal that is trapped between an inner surface of the probe tip and an outer surface of the shaft when the probe tip is mounted on the shaft. 18. The testing probe of claim 17 wherein the probe tip has at least one sound channel, the shaft has at least one sound tube, and the seal has at least one opening to acoustically couple the at least one sound channel and the at least one sound tube. 19. The testing probe of claim 17 wherein the seal is comprised of an elastomer type material. 20. A testing probe for a hearing screener apparatus c... | Etymotic Research, Inc. | A61B005/00
US06517494 | B2 | 2003-02-11 | System for measuring blood pressure | 2001-06-11 | A system (;1;) for measuring blood pressure during a limited number of blood pressure cycles at an area (;2;) overlying an artery (;3;) of a living subject, comprising a mechanism (;4;) for applying a pressure (P) to the artery for occluding artery in response to a pressure signal (Uprise), and for subsequently releasing said pressure to re-open artery in response to a pressure release signal (Uprelease), and a mechanism (;11;) for computing, by comparing a first time duration (ΔT;1;) with a second time duration (ΔT;2;), a delay time (Tdelay;1;) from a reference point in time after which a next pressure release signal is to be supplied to a mechanism (;4;) for applying a pressure, and for computing a pressure (P;2;) to be applied to artery in a next measuring cycle, and for supplying subsequently a pressure signal (Uprise) and a pressure release signal (Uprelease) corresponding to computed pressure (P;2;) and delay time (Tdelay;1;) to a mechanism (;4;) for applying a pressure. | What is claimed is: 1. A system (1) for measuring blood pressure during a limited number of blood pressure cycles at an area (2) overlying an artery (3) of a living subject, comprising:means (4) for applying a pressure (P) to the artery for occluding said artery in response to a pressure signal (Uprise), and for subsequently releasing said pressure to re-open said artery in response to a pressure release signal (Uprelease); means (5) for determining a reference point in time (b), and for providing a reference time signal (Uref) corresponding to said reference point in time (b); means (6) for detecting a first point in time (c) at which a maximum pressure occurs during a blood pressure cycle, and for providing a first time signal (Umax) corresponding to said first point in time (c); means (7) for computing, from the reference time signal (Uref) and the first time signal (Umax), a first time duration (ΔT1) from the reference point in time (b) to the first point in time (c); means (8) for detecting a second point in time (d) at which an opening of the artery occurs after the release of said pressure, and for providing a second time signal (Uopen1) corresponding to said second point in time (d); means (9) for determining the pressure in said means (4) for applying pressure to the artery, at the second point in time (d); means (10) for computing, from the reference time signal (Uref) and the second time signal (Uopen1), a second time duration (ΔT2) from the reference point in time (b) to the second point in time (d); means (11) for computing, by comparing the first time duration (ΔTI) with the second time duration (ΔT2), a delay time (Tdelay1) from said reference point in time (b) after which a next pressure release signal is to be supplied to said means (4) for applying a pressure, and for computing a pressure (P2) to be applied to said artery in a next measuring cycle, and for supplying subsequently a pressure signal (Uprise) and a pressure release signal (Uprelease) corresponding to said computed pressure (P2) and delay time (Tdelay1) to said means (4) for applying a pressure. 2. A system as claimed in claim 1, characterized in that the reference point in time (b) is a point in time at which a start of a systolic phase in a blood pressure cycle occurs. 3. A system as claimed in claim 2, characterized in that the means (5) for detecting the start of said systolic phase comprise a sensor for detecting during operation a point in time at which a pressure pulse (14) in the means (4) for applying a pressure to the artery rises above a predetermined threshold value (15). 4. A system as claimed in claim 1, characterized in that in the system (1) comprises:said means (11) for computing, which are furthermore designed for determining a further delay time (Tdelay2) from said reference point in time (b) after which a further pressure release signal is to be supplied to said means (4) for applying a pressure in a next measuring step for measuring the dia... | Koninklijke Philips Electronics N.V. | A61B005/02
US06280392 | B1 | 2001-08-28 | Infant condition monitoring system and method using load cell sensor sheet | 1999-07-27 | An infant condition monitoring system has a sensor sheet including uniformly arranged plural pressure sensitive load cells. An ECU in an electronic unit connected to the sensor sheet calculates an infant&apos;s breathing signal, sleeping posture and weight data. Those signal and data are converted into data signals to modulate a carrier signal thereby. A transmitter in the electronic unit transmits a radio signal resulting from the modulation. A monitoring unit is constructed to be carried by a care provider. A receiver in the monitoring unit demodulates the received radio signal. An ECU reproduces the data signals including the breathing signal, sleeping posture and weight data, and determines a respiration rate, sleeping posture and weight. A display displays the respiration rate, sleeping posture and weight, and a speaker produces an output sound in correspondence with the breathing signal. | What is claimed is: 1. An infant condition monitoring system comprising:a plurality of load cells, arranged to be contacted by an infant, for producing respectively load signals varying with loads applied from the infant; breathing signal forming means for selectably receiving a plurality of the load signals and forming a breathing signal; breathing condition detecting means for detecting a breathing condition of the infant from the breathing signal; and reporting means for reporting the detected breathing condition. 2. The monitoring system as in claim 1, wherein:the breathing signal forming means is constructed to select from the load cells a reference cell which produces a highest signal intensity in a specified frequency range, and to form the breathing signal from the load signal of the selected reference cell. 3. The monitoring system as in claim 2, wherein:the breathing signal forming means is constructed to select the load cells which produce the load signals in at least one of same or opposite phase relation with that of the load signal of the selected reference cell, and to form the breathing signal by adding at least one of the load signals of the selected load cells in the same phase relation and inverted signals of the load signals of the selected load cells in the opposite phase relation to the load signal of the selected reference cell. 4. The monitoring system as in claim 2, wherein:the breathing signal forming means is constructed to frequency-analyze the load signals to select the reference cell as the one which has a largest power spectrum in the specified frequency range. 5. The monitoring system as in claim 1, further comprising:sleeping posture determining means for determining a sleeping posture characteristics from the load signals of the load cells, and determining a sleeping posture of the infant from the determined sleeping posture characteristics, wherein the reporting means is constructed to report the determined sleeping posture in addition to the breathing condition. 6. The monitoring system as in claim 1, further comprising:sleeping posture determining means for determining the load cell which senses load in excess of a threshold to determine cell groups each of which is surrounded by the load cells which senses load less than the threshold, and determining a sleeping posture of the infant from the number of the cell groups, wherein the reporting means is constructed to report the determined sleeping posture in addition to the breathing condition. 7. The monitoring system as in claim 1, further comprising:weight determining means for determining a weight of the infant by integrating the load signals of the load cells, wherein the reporting means is constructed to report the determined weight in addition to the breathing condition. 8. The monitoring system as in claim 1, further comprising:motion determining means for detecting motion of the infant from changes in the load signals of the load cells a... | Denso Corporation | A61B005/08
US06304774 | B1 | 2001-10-16 | Personal monitor and method for measuring heart rate | 1999-03-04 | A monitor-exercise equipment apparatus for measuring a biomedical response such as heartbeat rate, and for using the measured response to control the exercise equipment, where the monitor includes a transmitting unit and a receiving unit located in the exercise equipment. The monitor detects a biomedical response (heart rate) and produces a digital pulse train representing this response. The digital pulse train is then encoded to produce an encoded digital signal having a first identification part identifying the transmitting unit and a second data part representing the person&apos;s biomedical response. This encoded digital signal is wirelessly sent to the receiving unit which reads the received signal to determine if it is from the transmitting unit. If it is from that transmitting unit, the data part is read. If there are too many errors in the data part, a new frequency of wireless transmission is used in the monitor. If the errors are within a reasonable bound, the data bits representing the biomedical response are sent to a memory and/or a display. If the received signal were not from the correct transmitting unit, the received signal is rejected. Interference from other monitors or electrical equipment is minimized, and the data displayed is very accurate. The receiving unit provides a signal to a parameter control means in the exercise equipment. The parameter control means automatically regulates the resistance offered to the user in accordance with the measured heart rate of the user to provide a proper workout. Memory is included for providing exercise profiles unique to the user. An identification unit allows each user to identify himself/herself to the equipment to access the proper stored exercise profile for that person. | What is claimed is: 1. A personal heart rate monitor, comprisinga sensor for sensing biomedical signals related to heartbeats, means for transforming a sequence of said sensed biomedical signals to a sequence of transmission signals that can be wirelessly transmitted from a transmitter to a receiver, each said transmission signal being a sequence of pulses the initiation of which coincides with a feature of said biomedical signals, means for generating data signals as part of said transmission signals, means for generating an identification signal for identifying a transmitter-receiver pair, said identification signal being part of said transmission signals, a transmitter for wirelessly transmitting said sequence of transmission signals to a receiver, said transmitting being initiated by the occurrence of said biomedical signals, a receiver for receiving said sequence of transmission signals, identification means for using said identification signal to determine if said transmission signals in said sequence are from said transmitter, means for rejecting said transmission signals if said transmission signals are not from said transmitter, means for using said sequence of received transmission signals to calculate heart rate if said sequentially received transmission signals are from said transmitter, and a display for displaying said heart rate. 2. The personal monitor of claim 1, further including detection means in said receiver for determining if a transmission signal in a sequence of transmission signals has not been received in said receiver and correction means in said receiver for approximating said heart rate if at least one of said transmission signals of said sequence is missing at said receiver. 3. The personal monitor of claim 2, where said correction means includes means for using said received data signals to determinethe number of said missing transmission signals. 4. The personal monitor of claim 1, where said sequence of received transmission signals includes the currently received transmission signal and the immediately preceeding transmission signal. 5. The personal monitor of claim 1, including means for changing the frequency over which wireless transmission occurs. 6. A method for monitoring the heartbeat rate of a person comprising the steps of:using a sensor to obtain biomedical signal outputs based on a biomedical condition of a person, said biomedical condition containing heartbeat information, using said sensor biomedical signal outputs to produce a sequence of signals used to determine heartbeat rate, said sequence of signals representing heartbeats, wirelessly transmitting said sequence of signals over a first frequency from a transmitter to a receiver, and transmitting being initiated by the outputs of said sensor in response to said biomedical condition, producing an identification signal identifying said transmitter even in the presence of interfering signals, wirelessly transmitting said identification sig... |  | A61B005/0402
US06264616 | B1 | 2001-07-24 | Acoustic tumor detection using stacked derived-band ABR amplitude | 2000-05-01 | A diagnostic procedure first records a patient&apos;s auditory brainstem response (ABR) to each of a plurality of auditory stimuli. The stimuli comprise 60 dB nHL clicks using high pass noise masking procedures to isolate the cochlear response within specific frequency bands. These derived band ABRs are temporally shifted to align the wave V peak amplitudes. The time-shifted responses are then summed to create the stacked ABR. The stacked wave V ABR amplitude is compared to a threshold value. The stacked wave V ABR amplitudes for patients having small (less than or equal to 1 cm.) intracanalicular tumors are measurably lower than those for otherwise similar individuals without tumors. | What is claimed is: 1. A procedure for diagnosing the presence of a suspected acoustic tumor in a patient&amp;apos;s ear comprising:(a) determining an average hearing threshold in the suspected ear; (b) determining a stacked wave V amplitude for the suspected ear by: (i) recording the patient&amp;apos;s auditory brainstem response (ABR) to each of a plurality of auditory stimuli; (ii) constructing a plurality of derived ABRs representing cochlear responses in a plurality of respective frequency bands; (iii) temporally shifting the derived ABRs to align wave V peak amplitudes; (iv) computing a stacked ABR by summing the temporally shifted derived ABRs; (v) measuring the wave V amplitude of the stacked ABR: (c) establishing a wave V amplitude threshold as a function of average hearing threshold; (d) diagnosing likely presence of a tumor if the stacked wave V amplitude is below the threshold. 2. The procedure of claim 1 wherein the average threshold is determined by measuring pure-tone hearing thresholds at a plurality of audio frequencies and computing a pure-tone average (PTA) threshold. 3. The procedure of claim 1 wherein the PTA is computed by weighting the pure-tone hearing thresholds with weighting factors corresponding to normal contributions of each derived ABR to the stacked ABR. 4. The procedure of claim 1 wherein the wave V amplitude threshold is established based on data from a population of individuals of the same gender as the patient. 5. The procedure of claim 4 wherein the population of individuals comprises both normal-hearing and hearing-impaired individuals. 6. A procedure for diagnosing the presence of a suspected acoustic tumor in a patient comprising:(a) determining an average hearing threshold in each of the patient&amp;apos;s ears; (b) determining a stacked wave V amplitude for each of the patient&amp;apos;s ears by: (i) recording the patient&amp;apos;s auditory brainstem response (ABR) to each of a plurality of auditory stimuli; (ii) constructing a plurality of derived ABRs representing cochlear responses in a plurality of respective frequency bands; (iii) temporally shifting the derived ABRs to align wave V peak amplitudes; (iv) computing a stacked ABR by summing the temporally shifted derived ABRs; (v) measuring the wave V amplitude of the stacked ABR; (c) calculating the inter-aural difference in the average hearing thresholds; (d) calculating the inter-aural difference in the stacked wave V amplitudes; (e) diagnosing likely presence of a tumor if the inter-aural difference in the stacked wave V amplitudes is below a predetermined function of the inter-aural difference in the average hearing thresholds. 7. The procedure of claim 6 wherein the average threshold is determined by measuring pure-tone hearing thresholds at a plurality of audio frequencies and computing a pure-tone average (PTA) threshold. 8. The procedure of claim 6 wherein the PTA is computed by weighting the pure-tone hearing thresholds with weigh... | House Ear Institute | A61B005/00
US06625481 | B2 | 2003-09-23 | Electrode assembly and method for signaling a monitor | 2001-03-20 | An electrode assembly adapted to be attached to the skin over selected facial muscle groups picks up signals to be analyzed by an anesthesia adequacy monitor that measures the level of awareness of a living animal, typically a human being. The electrode assembly also includes a stimulator that stimulates a facial nerve to determine the level of paralysis, or neuro muscular block, of the facial muscles. Also disclosed is a method of manufacturing the electrode assembly by printing a pattern of electrically conductive material through a silk-screen or an ink type process onto a flexible layer, and then coating the result with a non-conducting adhesive except at points corresponding to sensing points for the desired muscle groups. Finally, a method for using such sensing and stimulating devices is shown in determining and maintaining an appropriate level of patient awareness, muscle paralysis, and analgesia under anesthesia. | We claim: 1. A method of determining the consciousness of a person, the method comprising the steps of:(A) mounting at least four facial muscle activity sensors so that each activity sensor generates an activity signal based on the level of activity of a different facial muscle group on the person; and (B) processing said activity signals to generate a first output signal based on the summation of the activity signals for the sensed facial muscle groups; and also including in step (B): processing said activity signals to generate a second output signal based on the differences between the activity signals for the sensed facial muscle groups; and also including in step (B): filtering the activity signals to remove from the at least one output signal an artifact representing muscle activity caused by stimulus to the person not indicative of the person's consciousness; and wherein, in step (A), five facial muscle activity sensors are mounted, respectively, on the following five muscle areas: the frontalis area, the corrugator area, the zygomatic area, the masseter area, and the orbicularis oculi area. 2. An electrode assembly for an awareness level monitor, comprising in combination:(A) a flexible layer; (B) a plurality of electrodes oriented in fixed positions and integrally formed with said flexible layer; (C) plural electrical connecting paths disposed on said flexible layer extending from said plural electrodes to an input of the awareness level monitor, with each said electrode having its own said path; said electrodes being located in at least four sensor clusters of fixed arrays to respectively sense muscle activity of separate facial muscle areas pre-selected from among the frontalis area, the corrugator area, the zygomatic area, the masseter area, and the orbicularis oculi area. 3. The assembly of claim 2 wherein said electrodes also having a stimulator cluster to stimulate a nerve in at least one of said separate facial muscle areas. 4. An electrode assembly for an awareness level monitor, comprising in combination:(A) a flexible layer; (B) a plurality of electrodes oriented in fixed positions and integrally formed with said flexible layer; (C) plural electrical connecting paths disposed on said flexible layer extending from said plural electrodes to an input of the awareness level monitor, with each said electrode having its own said path; said electrodes being located in at least (i) two sensor clusters of fixed arrays to respectively sense muscle activity of separate facial muscle areas pre-selected from among the frontalis area, the corrugator area, the zygomatic area, the masseter area, and the orbicularis oculi area; and (ii) a stimulator cluster to stimulate a nerve in at least one of said separate facial muscle areas. 5. The assembly of claim 3 wherein said electrodes also include a ground electrode providing a grounding path for the sensing clusters. 6. The assembly of claim 4 wherein said electrodes also include a groun... |  | A61B005/0492
US06547726 | B2 | 2003-04-15 | Method and system for providing animal health histories and tracking inventory of related drug usage | 1998-09-03 | A computer-based system for providing up-to-date health histories of animals, for example, in a feedlot. The system includes indicia means associated with each animal for identifying the animal and data entry means coupled to a computer for reading the indicia means to identify the animal to the computer. The data entry means also communicates to the computer treatment data comprising the animal's physical condition and any treatment administered to the animal. The computer is programmed to record the identity and associated treatment data and collect the data with previous data to provide the animal's health history. The system also displays the identified animal's prior health history at the animal's location for the operator's benefit, which location is typically an animal hospital remote from the computer's location. The system may include a second data entry means for determining the net amount of drugs taken for animal treatment from an inventory. The computer is programmed to compare the net amount taken against the amount administered in treatment as communicated by the first data entry means to determine a difference in the amounts. | What is claimed is: 1. A system for assisting an operator in selecting a drug treatment for animals selected from a group of retained animals, comprising:(a) a data entry device entering into a computer animal identification and selected drug treatment information for an identified animal; (b) a computer providing a health and drug treatment history for the identified animal, a list of drug treatments available for the animal, one or more of the drug treatments requiring a withdrawal period, and withdrawal information for a selected drug treatment as to whether the drug treatment should be administered; and (c) a data output device in communication with the computer and providing, in response to entry of an animal identification into the data entry device, an identified animal's health and drug treatment history and, in response to entry of a selected drug treatment requiring a withdrawal period, the withdrawal information. 2. The system of claim 1 wherein the data output device is located adjacent to a drug treatment location for the animal. 3. The system of claim 2 wherein the data entry device is located adjacent to a drug treatment location for the animal. 4. The system of claim 1 wherein the data output device is located apart from a drug treatment location for the animal. 5. The system of claim 1 wherein the data output device is a video terminal. 6. The system of claim 1 including means for electronically identifying the animal to the computer. 7. The system of claim 1 wherein the data entry device is located adjacent to a drug treatment location for the animal. 8. A system for assisting an operator in selecting a drug treatment for animals selected from a group of retained animals, comprising:(a) a data entry device entering into a computer animal identification and selected drug treatment information for an identified animal; (b) a compter providing health and drug treatment history for the identified animal, a list of drug treatments available for the animal, one or more of the drug treatments requiring a withdrawal period, and withdrawal information for a selected drug treatment as to when or whether the animal may be released; and (c) a data output device in communication with the computer and providing, in response to entry of an animal identification into the data entry device, an identified animal's health and drug treatment history and, in response to entry of a selected drug treatment requiring a withdrawal period, the withdrawal information. 9. The system of claim 8 wherein the data output device is located adjacent to a drug treatment location for the animal. 10. The system of claim 9 wherein the data entry device is located adjacent to a drug treatment location for the animal. 11. The system of claim 8 wherein the data output device is located adjacent to a drug treatment location for the animal. 12. The system of claim 8 wherein the data output device is located apart from a drug treatment location for the anim... | Micro Beef Technologies, Ltd. | A61B005/00
US06475169 | B2 | 2002-11-05 | Micro-strand cable with enhanced radiopacity | 2001-01-02 | This invention relates generally to emplacable devices for interventional therapeutic treatment or vascular surgery, and more particularly concerns a stranded micro-cable with enhanced radiopacity that can be used to fabricate a vascular device, a stent, a guidewire or the like. The micro-cable is made of strands of a material exhibiting super-elasticity or shape memory properties, such as nickel-titanium, and includes a strand of radiopaque material, such as platinum or gold, in order to provide a radiopaque marker during interventional therapeutic treatment or vascular surgery. The micro-cable can be used to form occluding coils which can be used in devices to restrict, reinforce, or to occlude areas of small diameter vasculature such as an aneurysm or malformation in an artery or vein in the brain. | What is claimed is: 1. A multi-stranded micro-cable for use in interventional therapy and vascular surgery comprising:a plurality of flexible strands of a resilient material longitudinally arranged and fastened together at a plurality of intervals along the length of said micro-cable, at least one of said strands being of radiopaque material. 2. The multi-stranded micro-cable of claim 1 wherein at least one of said strands comprises a shape memory material. 3. The multi-stranded micro-cable of claim 2 wherein said shape memory material comprises a nickel titanium alloy. 4. The multi-stranded micro-cable of claim 2 wherein said shape memory material further comprises a shape memory polymer. 5. The multi-stranded micro-cable of claim 1 wherein at least one of said strands comprises a super-elastic material. 6. The multi-stranded micro-cable of claim 5 wherein said super-elastic material comprises a nickel titanium alloy. 7. The multi-stranded micro-cable of claim 1 wherein said plurality of strands are fastened together at intervals. 8. The multi-stranded micro-cable of claim 1 wherein said plurality of strands are fastened together continuously. 9. The multi-stranded micro-cable of claim 1 wherein said plurality of flexible strands of a resilient material are comprised of a super-elastic material. 10. The multi-stranded micro-cable of claim 1 wherein said plurality of flexible strands of a resilient material are comprised of a shape memory material. 11. The multi-stranded micro-cable of claim 1 wherein said radiopaque strand comprises a platinum strand. 12. The multi-stranded micro-cable of claim 1 wherein said radiopaque strand comprises a gold strand. 13. The multi-stranded micro-cable of claim 1 wherein said radiopaque strand comprises a tungsten strand. 14. The multi-stranded micro-cable of claim 1 wherein said at least one radiopaque strand comprises-a-plurality-of-strands. 15. The multi-stranded micro-cable of claim 1 further comprising at least one strand of a therapeutic material. 16. The multi-stranded micro-cable of claim 15 wherein said strand of therapeutic material comprises hydrogel. 17. The multi-stranded micro-cable of claim 15 wherein said strand of therapeutic material comprises human growth hormone. | Micrus Corporation | A61B005/00 A61M025/00
US06699200 | B2 | 2004-03-02 | Implantable medical device with multi-vector sensing electrodes | 2001-03-01 | A medical device for multi-vector sensing of cardiac depolarization signals is disclosed. Specialized algorithm is implemented to enhance multi-vector electrode sensing. Further a geometric shape is optimized to enable space-volume efficiencies for deployment and navigation of the medical device for implant in a patient. | What is claimed is: 1. An implantable medical device (IMD) including a plurality of sensing electrodes configured for multi-vector sensing forming an insertable loop recorder (ILR) in combination, the IMD comprising:a geometric body having a thickness smaller than its width and wherein said width is smaller than a length defined along a center-line axis, the body including a bend, a first wing extending from a first side of the bend and a second wing extending from a second side of the bend; and a plurality of electrodes coupled to said geometric body such that a first electrode of the plurality is positioned on the first wing, a second electrode of the plurality is positioned on the second wing and a third electrode of the plurality is positioned proximate to the bend; wherein a line extending from the first electrode to the third electrode forms an angle with a line extending from the second electrode to the third electrode, the angle being between and including 45 degrees and 100 degrees; and whereby said electrodes form multi-vector relations and said geometric body is adapted for ease of subcutaneous insertion in a patient's body and for positional stability within the patient's body to thereby sense physiological signals via said electrodes. 2. The IMD of claim 1 wherein the wings form substantially curvilinear edges. 3. The IMD of claim 1 wherein said multi-vector relations include a rule-based software program implemented to select from said multi-vector relations at least one vector relation. 4. The IMD of claim 1, wherein the bend is located in proximity to a mid-point of the center-line axis of the body. 5. The IMD of claim 1, wherein the first electrode and the second electrode are positioned on a first side of the center-line axis and the third electrode is positioned on a second side of the center-line axis. 6. The IMD of claim 1, wherein the body further includes a side spanning the width of the body and at least one of the plurality of electrodes is positioned on the side. 7. The IMD of claim 1, wherein the body further includes a side spanning the thickness of the body and at least one of the plurality of electrodes is positioned on the side. 8. The IMD of claim 1, wherein one or both of the first wing and the second wing includes at least one suture hole. 9. The IMD of claim 1, wherein the plurality of electrodes includes only three electrodes. | Medtronic, Inc. | A61B005/02 A61B019/00
US06289234 | B1 | 2001-09-11 | Method for time-resolved and location-resolved presentation of functional brain activities with magnetic resonance and apparatus for the implementation of the method | 1999-12-02 | In a method for time-resolved and location-resolved presentation of functional brain activities with magnetic resonance and apparatus for the implementation of the method, the following control sequences are automatically implemented with a control unit on the basis of user inputs: generation of stimulation sequences for an examination subject, control of the data acquisition, post-processing and presentation of the data. A patient under examination can influence the control execution during the control execution. | I claim as my invention: 1. An apparatus for obtaining magnetic resonance data representing functional brain activities of an examination subject, said apparatus comprising:a magnetic resonance data acquisition system; a stimulation unit for stimulating an examination subject in said magnetic resonance data acquisition system; and a control unit connected to said magnetic resonance data acquisition system and to said stimulation unit for operating said stimulation unit and said magnetic resonance data acquisition system by the executing executive sequences, said control unit having first control output for causing said stimulation unit to emit a stimulus perceivable by said examination subject, a second control output for supplying a pulse sequence to said magnetic resonance data acquisition system for operating said magnetic resonance data acquisition system to obtain magnetic resonance data from said examination subject after said stimulus, a third control output for emitting said magnetic resonance data, and an input interacting with said examination subject to obtain physical parameters from said examination subject during execution of said executive sequences and entering said physical parameters of said examination subject into said control unit for influencing at least one of said pulse sequence and said stimulus during execution of said executive sequences; and display and processing means connected to said third control output for processing said magnetic resonance data to generate a time-resolved and location-resolved presentation of functional brain activities of said examination subject. 2. An apparatus as claimed in claim 1 further comprising an input interface operable by said examination subject, and wherein said control unit comprises a further input, connected to said input interface, to allow said examination subject to make an entry into said control unit during acquisition of said magnetic resonance data for influencing at least one of said pulse sequence and said stimulus. 3. A method for time-resolved and location-resolved presentation of functional brain activities using magnetic resonance, comprising the steps of:executing a plurality of executive sequences in a control unit dependent on operator inputs to said control unit, said executive sequences including generating stimulation sequences for stimulating an examination subject, controlling acquisition of magnetic resonance data from said examination subject after stimulation, and post-processing and presenting said magnetic resonance data; and allowing said examination subject to make an entry into said control unit during at least a portion of said executive sequences for influencing at least a portion of said executive sequences. 4. A method as claimed in claim 3 comprising operating said control unit with a plurality of selectable, pre-programmed sets of said executive sequences. 5. A method as claimed in claim 3 comprising entering physiological parameters o... | Siemens Aktiengesellschaft | A61B005/055
US06325767 | B1 | 2001-12-04 | Strength measuring device for the measurement of muscle strength of singular muscle groups of an individual | 1999-09-07 | A device for measuring the force-exerting ability of human muscle groups, comprising at least one pressing element which works together with a force-measuring unit which can measure the force exerted on at least one pressing element The pressing element, of which there is at least one in the force-measuring unit. being arranged so that its height can be adjusted and so that it can be fixed at a desired height. The force-measuring device having, in addition to the at least one pressing element working together with a force-measuring unit, at least one and preferably three additional pressing elements serving to hold certain parts of the test person&apos;s body in place, whose height can also be adjusted and which can be fixed at the desired height and are horizontally adjustable and can be fixed in the desired horizontal position. | What is claimed is: 1. A device for measuring the force-exerting ability of human muscle groups, comprising:a plurality of pressing elements operatively coupled to respective force measuring units; said force measuring units configured to measure a force exerted substantially only on said pressing element that said force measuring units are coupled to; said force measuring units and said pressing elements being arranged on a frame so that their heights can be adjusted and fixed at a desired height; and at least one additional pressing element coupled to the frame, said additional pressing element having vertical and horizontal adjustability, said additional pressing element being configured to hold certain parts of the test person&amp;apos;s body in place. 2. The force-measuring device according to claim 1, wherein at least one said pressing element is operatively coupled to a respective force measuring unit in said force-measuring device arranged so that said pressing element is horizontally adjustable and can be fixed in a desired horizontal position. 3. The force-measuring device according to claim 1, wherein at least one said pressing element is operatively coupled to a respective force measuring unit and can be rotated between 0 and 180 degrees. 4. The force-measuring device according to claim 1, wherein the force-measuring device comprises two pressing elements operatively coupled to respective force measuring units. 5. The force-measuring device according to claim 1, wherein said pressing elements are made in the form of cushions. 6. The force-measuring device according to claim 1, wherein the frame comprises a top and two side frame pieces and a base plate from which the side pieces extend upward. 7. The force-measuring device according to claim 6, wherein said two side frame pieces further include vertical adjustment strips on which a vertical sliding member is disposed, said vertical sliding member can be moved and fixed to said vertical adjustment strips, said movement makes adjusting the height of at least one pressing element possible. 8. The force-measuring device according to claim 7, wherein each of said vertical sliding members further includes a horizontal sliding member in which a horizontal adjustment strip having first and second ends can be moved relative to the opposite said vertical adjustment strip with the movement of the horizontal adjustment strip causing the horizontal adjustment of at least one pressing element. 9. The force-measuring according to claim 8, wherein said first end of said horizontal adjustment strip has a force-measuring unit and pressing element disposed thereabout, said force-measuring unit and said pressing element being rotatably affixed to said horizontal adjustment strip. 10. The force-measuring according to claim 9, wherein said first end of said horizontal adjustment strip further includes a pressing element, said pressing element being rotatably attached to said horizontal adjustme... |  | A61B005/103
US06292680 | B1 | 2001-09-18 | Non-invasive sensing of a physical parameter | 2000-02-16 | There is disclosed a method and device for non-invasively sensing a physical parameter within the body of a patient by employing a magnetically-based sensing device and monitoring device. The magnetically-based sensing device has a first magnet and a second magnet which generate a combined magnet field. The first and second magnets are positioned such that a change in a physical parameter causes a change in the combined magnet field, which change is monitored by the monitoring device. | We claim: 1. A method for sensing a physical parameter within the body of a patient, comprising:associating a first magnet with a tissue substrate within the body of the patient, wherein the first magnet generates a first magnetic field; positioning a second magnet at an initial orientation with, and in close proximity to, the first magnet such that a change in the physical parameter alters the initial orientation between the first magnet and second magnet, wherein the second magnet generates a second magnetic field and the initial orientation is such that the first and second magnets are selectively oriented in alignment such that the first and second magnetic fields combine additively or in inverse alignment such that the first and second magnetic fields are substantially canceled by each other, the sum of the first and second magnetic fields yields an initial combined magnetic field; measuring the initial combined magnetic field; and monitoring the combined magnetic field over a period of time to sense a change in the physical parameter. 2. The method of claim 1 wherein the tissue substrate is bone and the second magnet is associated with an orthotic device. 3. The method of claim 2 wherein the physical parameter is movement between the bone and orthotic device. 4. The method of claim 1 wherein a change in the physical parameter alters the initial orientation between the first magnet and second magnet such that the initial combined magnetic field is increased in strength over time. 5. The method of claim 1 wherein a change in the physical parameter alters the initial orientation between the first magnet and second magnet such that the initial combined magnetic field is decreased in strength over time. 6. The method of claim 1 wherein a change in the physical parameter alters the initial orientation between the first magnet and second magnet such that the initial combined magnetic field is changed with regard to orientation of the same over time. 7. A method for sensing a physical parameter within the body of a patient, comprising:associating a first magnet with a device implanted within the body of the patient, wherein the first magnet generates a first magnetic field; positioning a second magnet at an initial orientation with, and in close proximity to, the first magnet such that a change in the physical parameter alters the initial orientation between the first magnet and second magnet, wherein the second magnet generates a second magnetic field and the initial orientation is such that the first and second magnets are selectively oriented in alignment such that the first and second magnetic fields combine additively or in inverse alignment such that the first and second magnetic fields are substantially canceled by each other, the sum of the first and second magnetic fields yields an initial combined magnetic field; measuring the initial combined magnetic field; and monitoring the combined magnetic field over a period of time to sen... |  | A61B005/05
US06470200 | B2 | 2002-10-22 | Pacifier pulse oximeter sensor | 2001-02-12 | A pacifier pulse oximeter sensor includes pulse oximeter sensor elements located within the nipple of a pacifier. The pulse oximeter sensor elements may be completely within the nipple material, embedded within the nipple material, nested within the nipple material, or adjacent to the nipple material while not being exposed to the outside environment. The pulse oximeter sensor elements include a light source and a light detector. The pulse oximeter sensor elements communicate with an oximeter through wiring, an electrical connector, and/or wirelessly. An alternative embodiment adds oximeter processing capabilities to the pacifier pulse oximeter sensor. | We claim: 1. An oximeter sensor comprising:a nipple, a shield connected to said nipple, and oximeter sensor elements in said nipple; and wherein said oximeter sensor elements are arranged to perform reflectance pulse oximetry. 2. The device as recited in claim 1, wherein said oximeter sensor elements include:means for transmitting light at an intraoral tissue, and means for receiving light reflected from the intraoral tissue. 3. The device as recited in claim 2, wherein said means for transmitting and said means for receiving are embedded in said nipple. 4. The device as recited in claim 2, whereinsaid nipple includes an inner cavity, and said means for transmitting and said means for receiving are disposed in the inner cavity of said nipple. 5. The device as recited in claim 1, wherein said oximeter sensor elements include:at least one light source, and at least one light detector in communication with said at least one light source. 6. The device as recited in claim 5, wherein said light source includes one of at least one light emitter, a bispectral emitter, a dual spectral emitter, at least one photoemitter, at least one photodiode, at least one light emitting diode, and a semiconductor die. 7. The device as recited in claim 6, wherein said light detector includes one of a photoelectric receiver, a photodetector, a photodiode receiver, and a semiconductor die. 8. The device as recited in claim 6, whereinsaid nipple includes an inner cavity, and said light source and said light detector are disposed in the inner cavity of said nipple. 9. The device as recited in claim 7, wherein said light source and said light detector are embedded within said nipple. 10. The device as recited in claim 5, further comprising:a transmitter, a power source, and wiring connecting said light source, said light detector, and said transmitter to said power source, said wiring connecting said light source and said light detector to said transmitter. 11. The device as recited in claim 5, wherein said light source and said light detector are disposed near a top of said nipple. 12. The device as recited in claim 5, wherein said light source and said light detector are disposed near a tip of said nipple. 13. The device as recited in claim 5, wherein said light source and said light detector are disposed near a bottom of said nipple. 14. The device as recited in claim 5, further comprising an oximeter device, said oximeter device includes:a display, a power supply connected to said display, and a processor connected to said power supply and said display, said processor is in communication with said light source and said light detector; and wherein said processor signals said light source to transmit light, and said processor receives at least one signal from said light detector representing light detected by said light detector. 15. A method for using the device recited in claim 1 comprising:connecting the device to an oximeter, inserting the device... | The United States of America as represented by the Secretary of the Army | A61B005/00
US06309359 | B1 | 2001-10-30 | Method and apparatus for noninvasive determination of peripheral arterial lumenal area | 1998-12-03 | An occlusive cuff is placed around a limb (e.g. an arm) of a patient. A fluid, such as air, is pumped into the cuff, and the pressure in the cuff is measured. The pressure variation in the cuff with respect to time is caused by the pump and expansion/contraction of the arm caused by blood being pumped therethrough by the patient&apos;s heart. This variation in pressure is used to calculate systolic and diastolic pressure, artery lumen area compliance and artery volume compliance, artery lumen area, and the blood flow rate through the patient&apos;s arteries (e.g. the brachial artery for the case of the patient&apos;s arm, or the femoral artery or the case of the patient&apos;s leg). | What is claimed is: 1. A method for collecting data concerning a patient comprising the steps of:providing a cuff around a portion of a patient; pumping a fluid into said cuff; measuring the pressure variation in said cuff, a first portion of said pressure variation being a function of said fluid being pumped into said cuff, a second portion of said pressure variation being a function of the expansion and contraction of said portion of said patient caused by blood flowing through said portion of said patient; determining the volume of fluid pumped into said cuff per pump stroke; determining the relation between cuff volume and cuff pressure based on said determination of said volume of fluid pumped into said cuff per pump stroke; and determining the change in volume of said portion of said patient caused by blood flowing through said portion of said patient by monitoring said second portion of said pressure variation. 2. The method of claim 1 wherein said step of pumping a fluid is performed using a pump having a substantially flat volume vs. pressure curve in the pressure range used. 3. The method of claim 1 wherein said pump pumps at a frequency substantially greater than the heart rate of said patient. 4. The method of claim 1 further comprising the step of calculating the lumen area of an artery in said patient by determining the lumen area compliance of said artery across a range of transmural pressures and integrating said lumen area compliance with respect to said transmural pressure to arrive at the lumen area. 5. The method of claim 1 further comprising the step of calculating the blood flow rate through an artery of said patient based on said second portion of said pressure variation. 6. The method of claim 1 further comprising the step of calculating the phase lag between the pressure vs. time waveform and the blood volume flow vs. time waveform. 7. The method of claim 1 wherein said step of determining the volume is performed using a flow meter. 8. An apparatus comprising:a cuff for surrounding a portion of a patient; a pump for pumping a fluid into and out of said cuff; a flow meter coupled to said pump for measuring the volume of said fluid being pumped into and out of said cuff and determining a pump stroke volume for said pump; a transducer for measuring the pressure of the fluid in the cuff; filter circuitry for providing a measure of the change in cuff pressure caused by said pump and the change in cuff pressure caused by said patient&amp;apos;s pulse; and circuitry for calculating a cuff compliance based on said pump stroke volume and said chance in cuff pressure caused by said pump and for calculating the change in the size of said portion of said patient caused by said patient&amp;apos;s pulse based on said change in cuff pressure caused by said patient&amp;apos;s pulse. 9. The apparatus of claim 8 wherein said circuitry calculates the chance in the area of the lumen of an artery of said patient caused by said pat... |  | A61B005/02
US07499745 | B2 | 2009-03-03 | Multidimensional bioelectrical tissue analyzer | 2001-02-27 | A method and apparatus that use complex impedance measurements of tissue in human or animal bodies for the detection and characterization of medical pathologies is disclosed. An analysis of the complex impedance measurements is performed by a trained evaluation system that uses a nonlinear continuum model to analyze the resistive, capacitive, and inductive measurements collected from a plurality of sensing electrodes. The analysis of the impedance measurements results in the construction of a multidimensional space that defines the tissue characteristics, which the trained evaluation system uses to detect and characterize pathologies. The method and apparatus are sufficiently general to be applied to various types of human and animal tissues for the analysis of various types of medical pathologies. | 1. An apparatus for detection and characterization of one or more medical pathologies within an object under study comprising: (a) a current source adapted to provide current with a predetermined current waveform, said current source being disposed so as to be capable of electrically stimulating such object;(b) a plurality of electrodes being disposed relative to such object to receive current from such object, each of said plurality of electrodes being capable of measuring a voltage;(c) means for controlling such current source and said plurality of electrodes to produce and receive current; and(d) a device coupled with said plurality of electrodes and configured to perform the steps of: (i) calculating a plurality of complex impedances, each of said plurality of complex impedances corresponding to a current drive path defined by said current source and one of said plurality of electrodes;(ii) constructing a multidimensional representation of the electrical characteristics of a region within said object under study using said plurality of complex impedances by solving a continuum electrical model that incorporates nonlinearities; and(iii) detecting and characterizing such one or more medical pathologies within said object under study from said multidimensional representation. 2. The apparatus according to claim 1 wherein said current source comprises a plurality of current sources. 3. The apparatus according to claim 1 wherein said plurality of electrodes includes at least one device that is used both as a current source and as a current sink. 4. The apparatus according to claim 1 wherein said plurality of electrodes comprises a re-configurable number of electrodes. 5. The apparatus according to claim 1 wherein said plurality of electrodes comprises three electrodes. 6. The apparatus according to claim 5 wherein said plurality of electrodes are disposed on a glove, a flexible membrane to attach to skin anywhere. 7. The apparatus according to claim 1 wherein said plurality of electrodes comprises more than 104 electrodes. 8. The apparatus according to claim 1 wherein said predetermined current waveform is harmonic. 9. The apparatus according to claim 1 wherein said predetermined current waveform has a profile selected from the group consisting of square, triangular, ramp, pulse, and sinc. 10. The apparatus according to claim 1 wherein said predetermined current waveform is periodic and comprises an oscillation frequency between 2 Hz and 2 MHz. 11. The apparatus according to claim 1 wherein said predetermined current waveform is periodic and has a magnitude between 10 nA and 1 mA. 12. The apparatus according to claim 1 further comprising means for reducing electrical noise. 13. The apparatus according to claim 12 wherein said means for reducing comprises a lock-in amplifier. 14. The apparatus according to claim 1 wherein said device further performs the step of calculating a plurality of complex impedance derivatives with respect to f... | Barbara Ann Karmanos Cancer Institute | A61B005/05
US07464040 | B2 | 2008-12-09 | Apparatus and method for processing and/or for providing healthcare information and/or healthcare-related information | 2000-12-15 | A computer-implemented method, including receiving information regarding an individual, transmitted from a first computer or communication device associated with or is used by a healthcare provider, which information contains information regarding a symptom, examination finding, diagnosis, treatment, administration of a treatment, or procedure, storing the information or updating the healthcare record or the healthcare history of, for, or associated with, the individual, generating an insurance claim, wherein the insurance claim is automatically generated by a processing device in response to the storing of the information or the updating of the healthcare record or the healthcare history, which insurance claim is suitable for being automatically submitted to the healthcare insurer or payer associated with the individual or is suitable for being automatically transmitted to a second computer or communication device associated with the healthcare insurer or payer, and transmitting the insurance claim to the second computer or communication device. | 1. An apparatus, comprising: a receiver, wherein the receiver receives information regarding an individual, wherein the information regarding an individual is transmitted from a first computer or from a first communication device, wherein the first computer or the first communication device is associated with a healthcare provider, wherein the information regarding an individual is transmitted via, on, or over, at least one of the Internet and the World Wide Web, wherein the information regarding an individual contains information regarding at least one of a symptom, an examination finding, a diagnosis, a treatment, an administration of a treatment, and a procedure;a database or a memory device, wherein the database or the memory device is associated with the receiver and is located at a location remote from the first computer or remote from the first communication device, wherein the database or the memory device stores information regarding a plurality of individuals, a plurality of healthcare providers, and a plurality of healthcare insurers or healthcare payers, and further wherein the information regarding a plurality of individuals, a plurality of healthcare providers, and a plurality of healthcare insurers or healthcare payers, includes a healthcare record or a healthcare history of, for, or associated with, each individual of a plurality of individuals, including a healthcare record or a healthcare history of, for, or associated with, the individual, information regarding a healthcare practice of, and an insurance accepted by, each of the plurality of healthcare providers, including information regarding a healthcare practice of, and an insurance accepted by, the healthcare provider, information for processing or for storing information regarding a healthcare diagnosis or a healthcare treatment, and information for submitting an insurance claim to a healthcare insurer or a healthcare payer associated with the individual; anda processing device, wherein the processing device processes the information regarding an individual, and further wherein the processing device processes information for at least one of storing the information regarding an individual in the database or the memory device and updating the healthcare record or the healthcare history of, for, or associated with, the individual, and further wherein the processing device automatically generates an insurance claim in response to the storing of the information regarding an individual in the database or the memory device or the updating of the healthcare record or the healthcare history of, for, or associated with, the individual, wherein the insurance claim is suitable for being automatically submitted to the healthcare insurer or the healthcare payer associated with the individual or is suitable for being automatically transmitted to a second computer or to a second communication device, wherein the second computer or the second communication device is associated with the hea... | - | G06Q010/00
US20010012913 | A1 | 2001-08-09 | Disease management system and method including correlation assessment | 2001-03-26 | One aspect of the invention is directed to a system and method for allowing a patient to access an automated process for managing a specified health problem called a disease. The system performs disease management in a fully automated manner, using periodic interactive dialogs with the patient to obtain health state measurements from the patient, to evaluate and assess the progress of the patient's disease, to review and adjust therapy to optimal levels, and to give the patient medical advice for administering treatment and handling symptom flare-ups and acute episodes of the disease. The medical records are updated, the progression of the disease is stored and tracked, and the patient's preferences for treatment are stored and then used to offer medical advice based on the current state of the disease. Subjective and objective health measurements are used to determine a metric, which can be used to adjust patient therapy. | What is claimed is: 1. A computerized medical correlation assessment method, comprising: a) providing a subjective health measurement in an electronic medical record corresponding to a particular patient; b) providing an objective health measurement in the electronic medical record; and c) calculating a metric based on the subjective health measurement and the objective health measurement. 2. The method of claim 1, wherein a)-c) are repeatedly performed over time. 3. The method of claim 2, wherein a plurality of metrics are statistically analyzed. 4. The method of claim 1, wherein the metric is a ratio. 5. The method of claim 1, wherein the metric is indicative of whether the subjective health measurement is reliable. 6. The method of claim 1, additionally comprising adjusting a therapy for the particular patient based on the metric. 7. The method of claim 1, wherein the subjective health measurement comprises health data perceived or felt by the particular patient. 8. The method of claim 1, wherein the objective health measurement includes health data measured by the particular patient. 9. The method of claim 8, wherein the health data is measured by use of a medical instrument. 10. A system for performing a computerized medical correlation assessment, the system comprising: a computer; a storage, in data communication with the computer, configured to store an electronic medical record corresponding to a particular patient; and a disease management module executed by the computer and configured to: access a subjective health measurement in the electronic medical record, access an objective health measurement in the electronic medical record, and calculate a metric based on the subjective health measurement and the objective health measurement. 11. The system of claim 10, wherein the computer is a portable computing device. 12. The system of claim 10, wherein the metric is calculated automatically. 13. The system of claim 10, wherein the metric is a ratio. 14. The system of claim 10, wherein the metric is indicative of whether the subjective health measurement is reliable. 15. The system of claim 10, wherein the disease management module is additionally configured to adjust a therapy for the particular patient based on the metric. 16. The system of claim 10, wherein the subjective health measurement comprises health data perceived or felt by the particular patient. 17. The system of claim 10, wherein the objective health measurement includes health data measured by the particular patient. 18. The system of claim 17, additionally comprising a medical instrument configured to measure the health data. 19. A system for performing a computerized medical correlation assessment, the system comprising: a computer; means, in data communication with the computer, for storing an electronic medical record corresponding to a particular patient; and disease management means, executed by the computer, for: accessing a su... |  | A61B005/00
US20010051765 | A1 | 2001-12-13 | Patient care delivery system | 2001-06-28 | A method and apparatus for analyzing data from remote monitoring equipment, such as patient telemetry devices, and determining (i) whether an anomalous event has occurred, (ii) if an anomalous event has occurred, whether a physician should be contacted, and (iii) if a physician should be contacted, selecting the physician to contact. Further, the system operates in parallel, in that a plurality of experts (e.g. physicians) may be contacted in response to a single or multiple anomalous events, thus ensuring an efficient response to an anomalous event. | What is claimed is: 1. A method comprising: receiving from a remote monitoring device an indication of a physiological anomaly associated with a patient; selecting at least one remote expert from a plurality of potential remote experts to provide an opinion regarding the anomaly; determining at least one compensation amount to be provided to at the least one of the at least one selected remote experts in exchange for the opinion; and causing a communication with the at least one selected remote expert to be initiated, wherein the communication comprises a request for the opinion in exchange for the compensation amount. 2. The method of claim 1, wherein the remote monitoring device is a portable device. 3. The method of claim 1, wherein the step of selecting comprises: selecting, based on the received indication, at least one remote expert from a plurality of remote experts to provide an opinion regarding the anomaly. 4. The method of claim 1, further comprising: receiving the opinion from the at least one selected remote expert after the step of causing the communication; and providing a diagnosis to the patient based on the opinion. 5. The method of claim 1, wherein the step of selecting comprises: determining at least one of at least one patient preference and at least one patient parameter associated with the patient; determining at least one expert criterion associated with each of the plurality of potential experts; and selecting at least one expert from the plurality of experts based on a comparison of: the at least one of the at least one patient preference and the at least one patient parameter to: the at least one expert criterion. 6. The method of claim 1, wherein the step of selecting comprises: determining an area of medicine associated with the anomaly; and selecting at least one expert from the plurality of potential experts that practices in the area of medicine. 7. The method of claim 1, wherein the step of determining at least one compensation amount comprises: selecting at least one compensation amount based on a minimum compensation amount previously agreed to by the at least one expert. 8. The method of claim 1, wherein the step of determining at least one compensation amount comprises: determining at least one compensation amount based on at least one of (i) a current time of day; (ii) information associated with the patient; (iii) information associated with the at least one expert; (iv) an area of medicine associated with the anomaly; (v) an area of medicine associated with the at least one expert; (vi) at least one compensation amount previously offered to at least one expert from the plurality of potential experts; (vii) at least one compensation amount previously accepted by at least one expert from the plurality of potential experts; (viii) whether the expert has previously provided an opinion regarding the patient; and (ix) a number of experts selected. 9. The method of claim 1, further comp... |  | A61B005/00
US20010023317 | A1 | 2001-09-20 | Needle with electrodes for electroporation-mediated gene therapy | 2001-02-23 | This invention provides a needle with electrodes for delivery of nucleic acid or therapeutic agents for medical use in gene therapy. This invention also provides an apparatus which has one injection needle in the middle and two electrode needles on each side of the injection needle. Finally, this invention provides methods for delivering the nucleic acid using said needle or apparatus. | What is claimed is: 1. An intramuscular entry needle with electrodes for delivery of nucleic acid or therapeutic agents for medical use in gene therapy. 2. The needle of claim 1, wherein the nucleic acid is DNA. 3. The needle of claim 1, wherein the nucleic acid is delivered intramuscularly. 4. An apparatus which has one injection needle in the middle and two electrode needles on each side of the injection needle. 5. An apparatus of claim 4 comprising an injection needle, which can be withdrew from the muscle after injection of DNA. 6. An apparatus of claim 4 comprising two electrode needles, which can deliver electroporation after the withdrawing the injection needle. 7. An apparatus of claim 4 comprising two electric plugs at the end of electrode needles. 8. An apparatus of claim 4 comprising two electrode needles, which have the same vertical depth as the injection needle. 9. An apparatus of claim 4 comprising two electrode needles, which can be designed as 0.75, 1, and 1.5 cm apart. 10. An apparatus of claim 4 which has three needles fixed on the metal frame which is mechanically supported by a triangle structure with angles of 45° C. 11. A method for delivering the nucleic acid using the needle of claim 1. 12. A method for delivering the nucleic acid using the apparatus of claim 4. |  | A61B005/04 A61M005/32
US20010008376 | A1 | 2001-07-19 | Method and apparatus for reducing artifacts in echo planar imaging | 2001-02-27 | A technique is described for correcting phase errors in a bipolar readout gradient MRI imaging sequence, such as an EPI examination. The technique employs alternating sets of oscillating readout gradient pulses. Each readout pulse train has a polarity which is inverted with respect to an immediately preceding and an immediately succeeding readout sequence. The collected data then incorporates both image data and data which is used to correct for phase errors. Following data acquisition, correction factors may be determined from the k-space frames for correction of successive k-space data. K-space frames may be reformatted to inherently correct for phase errors, followed by combination of hybrid k-space data frames to obtain a corrected image. | 1. A method for performing an echo planar imaging pulse sequence in a magnetic resonance imaging system, the pulse sequence including a series of gradient pulses and radio frequency pulses producing a plurality of magnetic resonance echoes from a subject of interest, and a plurality of oscillating polarity readout pulses, the method comprising the steps of: generating a first set of oscillating polarity readout pulses; collecting first image data during the first set of readout pulses; generating a second set of oscillating polarity readout pulses having a polarities opposite from the first set of readout pulses; collecting second image data during the second set of readout pulses; and processing the first and second image data to correct phase errors. 2. The method of claim 1, wherein the step of processing includes steps of deriving correction values from the first image data and applying the correction values to the second image data to correct the phase errors. 3. The method of claim 2, wherein the correction values are derived from complex conjugates for the first and second image data. 4. The method of claim 2, wherein the first and second image data represent frames in k-space, and the steps of the method are repeated for a plurality of k-space frames, correction values for data for each k-space frame being derived from data for an immediately preceding k-space frame. 5. The method of claim 1, wherein the step of processing includes combining lines of k-space data of the first and second image data to obtain reformatted k-space frames. 6. The method of claim 5, wherein the reformatted k-space frames are averaged to correct the phase errors. 7. The method of claim 1, including the step of producing a pulse on a phase encoding axis for each readout pulse of the first and second set of readout pulses. 8. A method for correcting phase errors in echo planar imaging sequences performed on a magnetic resonance imaging system, the method comprising the steps of: performing a series of gradient field pulses and radio frequency pulses to produce magnetic resonance data; applying alternating sets of oscillating readout pulses during a readout sequence and detecting corresponding sets of the magnetic resonance data, each even set of readout pulses having opposite polarity from each odd set of readout pulses; determining correction factors from each set of magnetic resonance data; and applying the correction factors from each set of magnetic resonance data to an immediately subsequent set to correct phase errors in the subsequent set. 9. The method of claim 8, comprising the step of generating phase encoding pulses for each readout pulse. 10. The method of claim 8, wherein the correction factors are determined for each line of k-space data in each set of magnetic resonance data and are applied to corresponding lines of k-space data for the immediately subsequent set of magnetic resonance data. 11. The method of claim 8, wherein th... |  | G01V003/00 A61B005/05
US20010047133 | A1 | 2001-11-29 | Imaging device with magnetically permeable compensator | 2001-06-13 | A system and method for tracking the position and orientation of a probe such as a catheter whose transverse inner dimension may be at most about two millimeters. Three planar antennas that at least partly overlap are used to transmit electromagnetic radiation simultaneously, with the radiation transmitted by each antenna having its own spectrum. In the case of single-frequency spectra, the antennas are provided with mechanisms for decoupling them from each other. A receiver inside the probe includes sensors of the three components of the transmitted field, with sensors for at least two of the three components being pairs of sensors, such as coils, disposed symmetrically with respect to a common reference point. In one variant of the receiver, the coils are collinear and are wound about cores that are mounted in pairs of diametrically opposed apertures in the housing of the probe. In another variant of the receiver-catheter combination, the catheter is configured with an inner and outer sleeve connected at their ends by one or more flexible elements on which the coils are mounted. Each member of a pair of coils that sense the same component of the transmitted field is connected to a different input of a differential amplifier. The position and orientation of the receiver relative to the antennas are determined noniteratively, by setting up an overdetermined set of linear equations that relates the received signals to transmitter-receiver amplitudes, solving for the amplitudes and inferring the position coordinates and the orientation angles of the receiver relative to the transmitter from these amplitudes. For the purpose of navigating the probe within the body of a patient, the antennas are rigidly attached to an imaging device such as a fluoroscope, to provide a common frame of reference for both the acquired images of the patient and the measured position and orientation of the receiver. Alternatively, a second receiver is rigidly attached to the imaging device to provide the common frame of reference. In a third alternative, a third receiver is rigidly attached to the patient during imaging, and the mutual positions and orientations of the patient and the imaging device thus measured are used in subsequent navigation of the probe within the body of the patient. An imaging device that includes an electrically conductive surface is provided with a magnetically permeable compensator for minimizing distortion of the transmitted field. A scheme is provided for retrofitting an apparatus such as the receiver to a prior art catheter. | What is claimed is: 1. An imaging device, comprising: (a) an electrically conducting surface; (b) a magnetically permeable compensator; and (c) a mechanism for securing said compensator relative to said surface so as to substantially suppress a distortion of an external electromagnetic field caused by said surface. 2. The imaging device of claim 1, wherein said compensator includes mu-metal. 3. The imaging device of claim 1, wherein said mechanism is integral with said compensator. 4. The imaging device of claim 3, further comprising: (d) a substantially cylindrical housing having an outer surface, said electrically conducting surface being positioned at one end of said housing; and wherein said compensator is annular, slidably mounted on said outer surface and frictionally secured to said housing. | SUPER DIMENSION LTD. | A61B005/05
US06256530 | B1 | 2001-07-03 | Optical instrument and technique for cancer diagnosis using in-vivo fluorescence emission of test tissue | 1998-09-15 | A hand-held, small, lightweight instrument is disclosed that contains a light source capable of producing radiant energy in the spectral range between approximately 370 and approximately 410 nm, and an optical direction system for irradiating a target tissue by producing an illuminated spot thereon. A collection system is provided for receiving and directing fluorescent emissions in the frequency range between 450 and 700 nm returned from the target area to a detector. A processing system is used to determine the state of the tissue by using at least two and up to five spectral bands, preferably each being larger than 45 nm. Pairs of ratios of fluorescent intensities are compared to identify cancerous cells. An alphanumeric, false-color image and/or audio signal is immediately provided to inform a user of the state of the tissue. | I claim: 1. A method for diagnosing an abnormal condition in a tissue under examination, comprising the following steps:(a) illuminating a normal tissue with an excitation light having a bandwidth sufficient to form a visible spot thereon; (b) filtering a fluorescent light emitted from said normal tissue in response to step (a) to provide at least two wavebands of normal fluorescence, each waveband being at least about 45 nm wide; (c) measuring an intensity of normal fluorescence for each said waveband produced in step (b); (d) repeating steps (a) through (c) for a test tissue being examined for abnormality, thereby measuring an intensity of test fluorescence corresponding to said test tissue for each said waveband; (e) calculating a ratio of said intensity of normal fluorescence to said intensity of test fluorescence for each said waveband; and (f) comparing the ratios so calculated to discern dissimilarities indicative of an abnormal condition in the test tissue. 2. The method of claim 1, wherein said abnormal condition in a tissue is an indication of a presence of cancerous cells, and said wavebands are selected in a wavelength range between 450 and 700 nm. 3. The method of claim 2, wherein said excitation light has a waveband in the range between 370 and 410 nm. 4. The method of claim 1, wherein said filtering step is carried out using a set of filters selected from the group consisting of interference filters, absorption filters, acousto-optical filters, electro-optical filters, reststrahlen filters, or any combination thereof. 5. The method of claim 1, wherein said filtering step is carried out using a grating. 6. The method of claim 1, wherein said filtering step is carried out using a prism. 7. The method of claim 1, wherein said bandwidth of the excitation light is approximately 40 nm and is separated from said wavebands of fluorescent light by at least 10 nm. 8. The method of claim 1, wherein said at least two wavebands consist of two to five wavebands in a wavelength range between 450 and 700 nm. 9. An optical device for detecting cancerous tissue, comprising:means for focusing an excitation light beam on a tissue to form a visible spot thereon; means for detecting a fluorescent light emitted from said tissue in a plurality of wavebands, each waveband being at least 45 nm wide; wherein said detection means is operable to produce an intensity of normal fluorescence from a normal tissue and an intensity of test fluorescence from a test tissue; means for calculating a ratio of said intensity of normal fluorescence to said intensity of test fluorescence for each said waveband; and means for comparing the ratios so calculated to discern dissimilarities indicative of a cancerous condition in the test tissue. 10. The device of claim 9, wherein said excitation light beam has a bandwidth of approximately 40 nm and is separated from said wavebands of fluorescent light by at least 10 nm. 11. The device of claim 9, wherein said plura... | Denvu, L.L.C. | A61B005/00
US06319206 | B1 | 2001-11-20 | Temporal thermometer disposable cap | 1999-11-24 | A disposable cap for a body temperature detector includes a body having a viewing end and a retaining end. The retaining end includes an inward protrusion that expands over a wider portion of an end of the detector and contracts after the retaining end has passed over the wider portion to snugly secure the cap on the detector. The cap further includes a flange with an aperture therethrough adjacent the viewing end to permit a radiation sensor of the detector to view a target surface. Preferably, the cap is sufficiently large so as to not be insertable into an ear of a human. The cap is formed from a sheet of material, preferably by thermoforming, from a material such as polypropylene, polyethylene, polystyrene, or other similar material which has relatively low hardness and low thermal conductivity properties. The cap has a generally uniform thickness of about 0.020 inch. | What is claimed is: 1. A body temperature detector comprising:a temperature detector including a radiation sensor which views a target surface of the body, the detector further including an end which is positioned adjacent the body during temperature detection; and a disposable cap covering substantially all of the end of the detector likely to contact the body to prevent cross-contamination between persons, the cap including an inwardly directed flange covering the end of the detector with an open aperture therethrough to permit the radiation sensor of the detector to view a target surface of the body, the flange extending radially a distance substantially greater than its thickness, the cap being spaced from the terminal end of the detector to provide an air gap between the terminal end of the detector and the flange. 2. The detector of claim 1, wherein the cap is formed from a sheet of material. 3. The detector of claim 1, wherein the end of the detector includes an arcuate shaped surface and wherein the cap includes at least one resilient expandable portion which allows the cap to expand to slide over a wider portion of the detector adjacent the end and contract to snugly fit on the arcuate shaped surface. 4. The detector of claim 3, wherein the expandable portion includes at least one dimple. 5. The detector of claim 1, wherein the cap snap-fits onto the detector. 6. The detector of claim 1, wherein the cap further includes an outwardly protruding annular lip to allow an operator to remove the cap from the detector. 7. The detector of claim 1, wherein the cap includes a generally uniform thickness of about 0.020 inch. 8. A method of detecting human body temperature, comprising:providing a temperature detector, the detector including an end which is positioned adjacent the body during temperature detection; covering, with a disposable cap, substantially all of the end of the detector likely to contact the body to prevent cross-contamination between persons, the cap including an inwardly directed flange covering the end of the detector with an open aperture therethrough to permit the radiation sensor of the detector to view a target surface of the body, the flange extending radially a distance substantially greater than its thickness; and moving the end of the detector across the skin of the body to detect the body temperature. 9. A body temperature detector comprising:a temperature detector including a radiation sensor which views a target surface of the body, the detector further including an end which is positioned adjacent the body during temperature detection, the end including an arcuate shaped surface; and a disposable cap covering substantially all of the end of the detector likely to contact the body to prevent cross-contamination between persons, the cap including an inwardly directed flange covering the end of the detector with an open aperture therethrough to permit the radiation sensor of the detector to view a target ... | Exergen Corporation | A61B005/00
US06497672 | B2 | 2002-12-24 | Device and method for measuring the position of animate links | 2000-05-05 | An exoskeleton device is provided for measuring positions of links and angles of joints of an animate body, where the body comprises a plurality of links joined by intervening joints. The device is affixed at a first mobile terminus of said animate body and a second fixed terminus, having device links displaced from animate links, where the device links are connected by device joints and having sensor means for measuring the angle of the device joints. Using the signals from the sensor means, one can determine the position of the terminal device link and based on knowledge of the animate body structure, calculate the animate angle joints. | What is claimed is: 1. A method for measuring the relative placement of two animate links separated by at least one animate joint, said method comprising:providing a device kinematic chain having: two terminal device links, each adapted to engage a respective one of the animate links; a third device link between said two terminal device links; and at least three device joints joined by said terminal device links and said third device link, with at least one of said device joints being displaced away from the animate links in use, at least two of said device joints being sensing joints on opposing ends of said third device link, wherein the number of said sensing joints is at least sufficient to determine the relative placement of the two animate links; measuring the angle of each of said sensing joints; transmitting the angle measurement for each of said sensing joints as an electrical signal to a signal processor; and determining the relative placement of the two animate links from said electrical signals. 2. A method according to claim 1, comprising determining the relative placement of the two animate links using inverse kinematics of the animate links and the at least one animate joint. 3. A method according to claim 1, wherein the two animate links are separated by at least one intermediate animate link, and further comprising determining the relative placement of the at least one intermediate animate link using inverse kinematics on the animate links and the at least one animate joint. 4. A method according to claim 1, comprising determining the relative placement of the two animate links by:calculating the relative placement of said two terminal device links from said electrical signals; and calculating at least one animate joint angle using the relative placement of said two terminal device links. 5. A method according to claim 1, wherein said determining considers the placement of a device link on an animate link. 6. A method according to claim 1, wherein said device kinematic chain comprises at least three sensing joints. 7. A method according to claim 1, wherein said device kinematic chain comprises at least four device joints. 8. A method according to claim 7, wherein the axes of at least three device joints are parallel. 9. A method according to claim 1, further comprising measuring the placement of a third animate link. 10. A method for measuring the relative placement of two terminal animate links separated by at least one animate joint, the method comprising:providing a device kinematic chain having: two terminal device links, each adapted to engage a respective one of the terminal animate links; an intermediate device link; and at least three device joints joined by said intermediate device link and said terminal device links, with at least one device joint being displaced away from the terminal animate links in use, at least two of said device joints being sensing joints attached at opposing ends of said intermediat... | Virtual Technologies, Inc. | A61B005/103
US06303761 | B1 | 2001-10-16 | Triaminepentaacetic acid compound and paramagnetic metal complex prepared from using the compound as ligand | 2000-01-21 | The present invention provides a triaminepentaacetic acid compound which can be used as a ligand to coordinate to a metal ion to form a paramagnetic metal complex. The paramagnetic metal complex of the present invention can be used as a contrast agent for magnetic resonance imaging (MRI). | What is claimed is: 1. A triaminepentaacetic acid compound represented by the following formula wherein R1 is &amp;mdash;(CH2)n&amp;mdash;X&amp;mdash;(CH2)n, wherein n&amp;equals;1 to 5, X is &amp;mdash;O&amp;mdash; or &amp;mdash;S&amp;mdash;; R2 is &amp;mdash;(CH2)m&amp;mdash;X&amp;mdash;(CH2)m, wherein m&amp;equals;1 to 5, X is &amp;mdash;O&amp;mdash; or &amp;mdash;S&amp;mdash;; and R1 and R2 can be the same or different. 2. A triaminepentaacetic acid compound represented by the following formula wherein R1 is &amp;mdash;(CH2)n&amp;mdash;, wherein n&amp;equals;1 to 5, X is &amp;mdash;O&amp;mdash; or &amp;mdash;S&amp;mdash;; R2 is &amp;mdash;(CH2)m&amp;mdash;X&amp;mdash;(CH2)m, wherein m&amp;equals;1 to 5, X is &amp;mdash;O&amp;mdash; or &amp;mdash;S&amp;mdash;; and R1 and R2 can be the same or different. 3. The compound as claimed in claim 2, wherein n&amp;equals;2. 4. A triaminepentaacetic acid compound represented by the following formula whereinR1 is &amp;mdash;(CH2)n&amp;mdash;X&amp;mdash;(CH2)n&amp;mdash;, wherein n&amp;equals;1-5, X is &amp;mdash;O&amp;mdash; or &amp;mdash;S&amp;mdash;; R2 is &amp;mdash;(CH2)m&amp;mdash;, wherein m&amp;equals;1-5; and R1 and R2 can be the same or different. 5. The compound as claimed in claim 4, wherein m&amp;equals;3. 6. A paramagnetic metal complex represented by the formula ML,whereinM is a central metal ion, which is selected from the group consisting of ions of metals of Lanthanide series, manganese ion, iron ion, cobalt ion, copper ion, nickel ion, and chromium ion; and L is an organic ligand which includes a compound represented by the following formula wherein R1 is &amp;mdash;(CH2)n&amp;mdash;X&amp;mdash;(CH2)n&amp;mdash;, wherein n&amp;equals;1-5, X is &amp;mdash;O&amp;mdash; or &amp;mdash;S&amp;mdash;; R2 is &amp;mdash;(CH2)m&amp;mdash;X&amp;mdash;(CH2)m&amp;mdash;, wherein m&amp;equals;1-5, X is &amp;mdash;O&amp;mdash; or &amp;mdash;S&amp;mdash;; and R1 and R2 can be the same or different. 7. A paramagnetic metal complex represented by the formula ML,whereinM is a central metal ion, which is selected from the group consisting of ions of metals of Lanthanide series, manganese ion, iron ion, cobalt ion, copper ion, nickel ion, and chromium ion; and L is an organic ligand which includes a compound represented by the following formula wherein R1 is &amp;mdash;(CH2)n&amp;mdash;, wherein n&amp;equals;1-5; R2 is &amp;mdash;(CH2)m&amp;mdash;X&amp;mdash;(CH2)m, wherein m&amp;equals;1-5, X is &amp;mdash;O&amp;mdash; or &amp;mdash;S&amp;mdash;; and R1 and R2 can be the same or different. 8. The metal complex as claimed in claim 7, wherein n&amp;equals;2. 9. A paramagnetic metal complex represented by the formula ML,whereinM is a central metal ion, which is selected from the group consisting of ions of metals of Lanthanide series, manganese ion, iron ion, cobalt ion, copper ion, nickel ion, and chromium ion; and L is an organic ligand which includes a compound represented by the following f... | Department of Health The Executive Yuan, Republic of China | C07F005/00 C07F011/00 C07C229/00 A61B005/055
US06306104 | B1 | 2001-10-23 | Method and apparatus for obtaining blood for diagnostic tests | 2000-07-10 | Method and apparatus for obtaining a sample of blood from a patient for subsequent diagnostic tests, e.g., glucose monitoring. In one aspect of the invention, the method comprises the steps of:;(a) placing a blood collection device over a region on the surface of the skin from which said sample is to be obtained,;(b) forming a seal between said blood collection device and said surface of the skin,;(c) creating a vacuum sufficient to result in said surface of the skin becoming stretched and engorged with blood,;(d) triggering a lancing assembly and causing a lancet to penetrate said skin,;(e) retracting said lancet,;(f) withdrawing blood toward and onto a fluid collector, and;(g) releasing the vacuum.;In another aspect of the invention, an apparatus for carrying out the method described previously is provided. The apparatus comprises:;(a) a housing having a sealable chamber located therein and a sealable opening in fluid communication with said sealable chamber,;(b) a power source,;(c) a vacuum pump operably connected to said power source, said vacuum pump in communication with said sealable chamber,;(d) a lancing assembly positioned within said housing, said lancing assembly capable of moving a lancet towards said sealable opening, and;(e) a fluid collector positioned in said sealable chamber, said fluid collector in fluid communication with said sealable opening. | What is claimed is: 1. A method for obtaining a sample of blood for a diagnostic test, said method comprising the steps of:(a) placing a blood collection device over a region on the surface of the skin from which said sample is to be obtained, (b) forming a seal between said blood collection device and said surface of the skin, (c) creating a vacuum sufficient to result in said surface of the skin becoming stretched and engorged with blood, (d) triggering a lancing assembly and causing a lancet to penetrate said skin, (e) retracting said lancet, (f) withdrawing blood toward and onto a fluid collector, and (g) releasing the vacuum, said method further comprising the step of generating a signal indicative of concentration of glucose in the blood. 2. A method for obtaining a sample of blood for a diagnostic test, said method comprising the steps of:(a) placing a blood collection device over a region on the surface of the skin from which said sample is to be obtained, (b) forming a seal between said blood collection device and said surface of the skin, (c) creating a vacuum sufficient to result in said surface of the skin becoming stretched and engorged with blood, (d) triggering a lancing assembly and causing a lancet to penetrate said skin, (e) retracting said lancet, (f) withdrawing blood toward and onto a fluid collector, and (g) releasing the vacuum, said method further comprising the step of causing said fluid collector to move to a position nearer the position where said lancet penetrated said skin. 3. The method of claim 2, wherein said movement of the fluid collector is created by the release of a latch. 4. The method of claim 2, wherein said movement of the fluid collector is created by a four-bar linkage. 5. The method of claim 2, wherein said movement of the fluid collector is created by a pivoting projection. 6. A method for obtaining a sample of blood for a diagnostic test, said method comprising the steps of:(a) placing a blood collection device over a region on the surface of the skin from which said sample is to be obtained, (b) forming a seal between said blood collection device and said surface of the skin, (c) creating a vacuum sufficient to result in said surface of the skin becoming stretched and engorged with blood, (d) triggering a lancing assembly and causing a lancet to penetrate said skin to form an opening, (e) retracting said lancet, (f) withdrawing blood toward and onto a fluid collector having a wicking portion, and (g) releasing the vacuum, said method further comprising the step of moving said fluid collector so that said wicking portion of said fluid collector is over said opening formed by said lancet. 7. The method of claim 6, wherein said movement of said fluid collector is created by the release of a latch. 8. The method of claim 6, wherein said movement of said fluid collector is created by a four-bar linkage. 9. The method of claim 6, wherein said movement of said fluid collector is created by a pi... | Abbott Laboratories | A61B005/00
US06319210 | B1 | 2001-11-20 | Methods and apparatus for expressing body fluid from an incision | 2000-06-05 | A sample of a body fluid such as blood or interstitial fluid is obtained from a body by lancing a portion of a user&apos;s skin, preferably in an area other than a finger tip, to form an incision. After the needle has been removed from the incision, a force is applied to depress the skin in a manner forming a ring of depressed body tissue in surrounding relationship to the incision, causing the incision to bulge and the sides of the incision to open, whereby body fluid is forced out through the opening of the incision. A stimulator member is mounted to an end of a lancet-carrying housing for applying the force. The stimulator member can be movable relative to the housing, and can be either heated or vibrated to promote movement of the body fluid. | What is claimed: 1. A device for expressing body fluid from a lanced skin surface comprising:a housing; a retractable skin lancing mechanism mounted in the housing; a hollow stimulator member comprising a stimulating end adapted to surround an incision when the stimulating end is pressed against the skin surface; and a heater electrically connected to the stimulating end. 2. The device of claim 1, wherein the stimulating end comprises having a peripheral surface adapted to surround the incision when the stimulating end is pressed against the skin surface, the peripheral surface having a shape chosen from: a polygon and an oval. | Amira Medical | A61B005/00
US06331163 | B1 | 2001-12-18 | Protective coating for bodily sensor | 1999-07-16 | A device and method for fixation of a sensor in a bodily lumen, in which a sensor support is coupled to a fixation device, which is inserted into a bodily lumen. The fixation device is then secured within the bodily lumen, for example, by expansion or by suturing to the bodily lumen. The fixation device may be a stent or a dedicated anchoring ring having a sensor support coupled thereto. The fixation device may be inserted during an intervention procedure or during a special insertion procedure. The sensor may be remotely interrogated exterior to the bodily lumen periodically or continuously. Furthermore, the sensor may be provided with permanent and/or temporary protective coatings to protect it from damage. | What is claimed is: 1. A device for implantation into an anatomical location inside a body, comprising:a sensor including a mechanically vibratable membrane; and a protective layer formed from a polyxylylene polymer material and deposited on at least the mechanically vibratable membrane. 2. The device according to claim 1, wherein the protective layer has a thickness less than 4,500 &amp;angst;. 3. The device according to claim 1, wherein the protective layer has a thickness that is less than 2,500 &amp;angst;. 4. The device according to claim 1, wherein the mechanically vibratable membrane is formed from a semiconductor material. 5. The device according to claim 4, wherein the semiconductor material includes one of silicon, silicon nitride, and silicon dioxide. 6. The device according to claim 1, wherein the mechanically vibratable membrane is responsive to an anatomical characteristic of the body. 7. The device according to claim 1, wherein the protective layer prevents body fluids and tissue from degrading an operation of the mechanically vibratable membrane. 8. The device according to claim 1, wherein the protective layer includes an inert material. 9. The device according to claim 1, wherein the protective layer includes a bio-compatible material. 10. The device according to claim 1, wherein the polyxylylene polymer material includes one of poly(p-chloroxylylene), poly(p-xylylene), poly(p-dichloroxylylene), and poly(p-tetrafluoroxylylene). 11. The device according to claim 1, wherein the sensor is a passive sensor. 12. The device according to claim 6, wherein the anatomical characteristic to which the mechanically vibratable membrane is responsive includes at least one of a pressure, a temperature, and a chemical. 13. A device for implantation at an anatomical location inside a body, comprising:a sensor having a mechanically vibratable membrane; and a protective layer formed from a silicone rubber material and deposited on at least the mechanically vibratable membrane. 14. The device according to claim 13, wherein the protective layer has a thickness less than 5000 &amp;angst;. 15. A device for implantation at an anatomical location inside a body, comprising:a sensor having a mechanically vibratable membrane; and a protective layer formed from a polytetrafluoroethylene material and deposited on at least the mechanically vibratable membrane. 16. The device according to claim 15, wherein the protective layer has a thickness less than 5000 &amp;angst;. 17. The device according to claim 16, further comprising an adhesion promoter layer applied between at least one surface of the sensor and the protective layer. 18. The device according to claim 17, wherein the adhesion promoter layer includes perfluorodecyltriethoxysilane. | Microsense Cardiovascular Systems (1196) Ltd. | A61B005/02
US06331164 | B1 | 2001-12-18 | Hearing test apparatus and method having adaptive artifact rejection | 2000-03-17 | A hearing test device and artifact rejection method are disclosed. The device and method may be used in, for example, distortion product otoacoustic emissions (DPOAE) testing. In one embodiment, the device presents a plurality of stimuli into the ear canal of a test subject, and receives responses from the ear canal. Depending on the noise power of each response received, the response is placed in one of a plurality of buffers or is discarded. The combination of buffers that yields the lowest noise power is then selected. The selected combination of buffers may then be used to calculate a signal to noise ratio, which may be used to determine whether the test has been passed or failed. | What is claimed and desired to be secured by Letters Patent is: 1. A method employed by a hearing test device comprising:(a) transmitting a stimulus into an ear canal of a subject; (b) receiving a response to the stimulus from the ear canal; (c) splitting the response into a noise component and a signal component; (d) calculating a noise power from the noise component; (e) based on the calculated noise power, storing the noise component in one of a plurality of noise buffers and the signal component in a corresponding one of a plurality of signal buffers; (f) repeating (a) through (e) for a plurality of stimuli; (g) selecting a combination of the plurality of noise buffers having a lowest noise power; (h) calculating a signal power from a combination of signal buffers corresponding to the selected combination of noise buffers; and (i) calculating a signal to noise ratio from the signal power and the lowest noise power. 2. The method of claim 1 further comprising counting the number of noise and signal components stored in each of the plurality of noise buffers and signal buffers, respectively. 3. The method of claim 1 further comprising comparing the calculated signal to noise ratio to a predetermined value. 4. The method of claim 3 further comprising generating a test pass signal if the calculated signal to noise ratio is greater than the predetermined value. 5. The method of claim 3 further comprising generating a test fail signal if the calculated signal to noise ratio is less than the predetermined value. 6. The method of claim 1 wherein each stimulus comprises a plurality of points. 7. The method of claim 6 wherein each stimulus comprises 1024 points. 8. The method of claim 1 wherein each of the plurality of noise and signal buffers respectively comprise eight buffers. 9. The method of claim 1 wherein a test performed by the device comprises a DPOAE test. 10. The method of claim 1 wherein 64 stimuli comprise a set of stimuli, and three sets of stimuli are transmitted by the system during a test. 11. The method of claim 1 wherein splitting the response into a noise component and a signal component comprises taking the discrete Fourier transform of the response. 12. The method of claim 11 wherein seven different frequencies are employed. 13. The method of claim 1 further comprising discarding the response if the noise power of the noise component does not fit within an acceptable range of any of the plurality of noise buffers. 14. A method employed by a hearing test device comprising:(a) transmitting a stimulus into an ear canal of a subject; (b) receiving a response to the stimulus from the ear canal; (c) calculating a noise power from the response; (d) based on the calculated noise power, storing the response in one of a plurality of buffers; (e) repeating (a) through (d) for a plurality of stimuli; (f) selecting a combination of the plurality of buffers having a lowest noise power; (g) calculating a signal power based on the... | Etymotic Research, Inc. | A61B005/00
US06514218 | B2 | 2003-02-04 | Posture detecting device and breathing function measuring device | 2000-12-28 | The rotational position sensor of the posture detection unit consists of a hollow housing including an insulating member and a movable body, the surface of which comprises a conductive member, such that the movable body can freely move in the housing. Contact points are located at the four corners of the side walls of the housing and essentially midway up the height of the side walls such that they protrude toward the central axis, and terminals that are individually electrically connected to these contact points are located on the surfaces of the side plates opposite from the surfaces that face each other, such that the terminals protrude outward. The distance between adjacent contact points is set to be slightly smaller than the diameter of the movable body, and the areas of the contact points that face the movable body are formed such that together they form a circle. | What is claimed is: 1. A posture detecting device comprising:a first movable body having a surface comprising a plurality of conductive members; a first container for housing the first movable body, such that said first movable body is contained and freely movable therein, and for having a first plurality of contact points, said first container having surfaces comprising conductive members; a second movable body having a surface comprising a plurality of conductive members; and a second container for housing the second movable body, such that said second movable body is contained and freely movable therein, and for having a second plurality of contact points, said second container having surfaces comprising conductive members, wherein the first and second containers are positioned such that when two adjacent contact points of the first plurality of contact points of the first container are not short-circuited by the first movable body, two adjacent contact points of the second plurality of contact points of the second container are short-circuited by the second movable body. 2. A posture detecting device according to claim 1, whereineach of said first plurality of contact points is located at equal intervals around a central axis of the first container and in a plane perpendicular to the central axis of the first container, and wherein each of said second plurality of contact points is located at equal intervals around a central axis of the second container and in a plane perpendicular to the central axis of the second container. 3. A posture detecting device according to claim 1, wherein said first and second containers are fitted onto an object of measurement such that a phase of a position of the second plurality of contact points is different from a phase of a position of the first plurality of contact points. 4. A posture detecting device according to claim 1, wherein a central axis of the first container and a central axis of the second container are approximately parallel to each other. 5. A posture detecting device according to claim 1, wherein when two adjacent contact points are not short-circuited, said movable body exists between one pair of adjacent contact points and another pair of adjacent contact points. 6. A posture detecting device according to claim 1, wherein said first and second containers have an identical construction. 7. A posture detecting device according to claim 1, wherein said posture detecting device detects at least that an object of measurement is lying down. 8. A posture detecting device according to claim 1, further comprising a first circuit, when two adjacent contact points of the first container are short-circuited by the first movable body, said first circuit for outputting a signal to discriminate the short-circuited two adjacent contact points, and a second circuit for outputting a signal to discriminate whether two adjacent contact points of the second container are short-circuited. 9. A brea... | Minolta Co., Ltd. | A61B005/00
US06261246 | B1 | 2001-07-17 | Intravascular imaging guidewire | 1998-09-28 | An intravascular imaging guidewire which can accomplish longitudinal translation of an imaging plane allowing imaging of an axial length of a region of interest without moving the guidewire. The imaging guidewire comprises a body in the form of a flexible elongate tubular member. An elongate flexible imaging core is slidably received within the body. The imaging core includes a shaft having an imaging device mounted on its distal end. The body and the imaging core are cooperatively constructed to enable axial translation of the imaging core and imaging device relative to the body. The body has a transparent distal portion extending an axial length over which axially translatable imaging may be performed. The imaging guidewire has a maximum diameter over its entire length sized to be received within a guidewire lumen of an intravascular catheter. | What is claimed is: 1. An imaging guidewire comprising:a body in the form of an elongate flexible tubular member, said body having a proximal end and a distal end, at least a portion of said body being at least substantially transparent to imaging energy; a flexible elongate imaging core slidably received within said body, said imaging core having a shaft and an imaging device mounted on a distal end of said shaft and arranged to position said imaging device in axial relation to said substantially transparent portion of said body, said imaging device adapted to receive imaging energy related to internal body structures and to transmit imaging signals to an imaging signal processor; the imaging guidewire having a maximum diameter along its entire length not exceeding that which can effectively receive a guidewire lumen of an intravascular catheter; wherein said imaging core is axially translatable relative to said body to enable axial translation of said imaging device; and a connector on the proximal end of the shaft adapted to provide only a mechanical connection to a mating connector on a drive unit. 2. The imaging guidewire of claim 1 wherein said maximum diameter of the imaging guidewire is 0.035&amp;Prime;. 3. The imaging guidewire of claim 2 wherein said imaging core is rotatable within said body, said shaft is a drive shaft for rotating said imaging device and said connector is detachably connectable with a mating connector to engage a drive unit to rotate said drive shaft. 4. The imaging guidewire of claim 3 wherein said imaging device comprises an ultrasound transducer arranged to transmit an receive ultrasonic signals to and from the internal body structure. 5. The imaging guidewire of claim 2 further comprising a connector attached to a proximal end of said shaft, said connector being detachably connectable with a mating connector to operatively connect the imaging device to the imaging signal processor while simultaneously engaging a drive unit to rotate said shaft and wherein said imaging core is rotatable within said body, said shaft is a drive shaft for rotating said imaging device and said connector is detachably connectable with a mating connector to engage a drive unit to rotate said drive shaft. 6. The imaging guidewire of claim 1 further comprising a connector attached to a proximal end of said shaft, said connector being detachably connectable with a mating connector to operatively connect the imaging device to the,imaging signal processor. 7. The imaging guidewire of claim 1 wherein said body comprises a proximal body portion having a proximal end extending from the proximal end of said body and a distal end attached to said substantially transparent portion of said body. 8. The imaging guidewire of claim 7 further comprising a stiffening tube disposed between said body and said shaft, said stiffening tube extending from said proximal end of the guidewire to the proximal end of said transparent portion of said body... | Scimed Life Systems, Inc. | A61B008/12 A61B005/00
US06311083 | B1 | 2001-10-30 | Method for determining an examination point for the diaphanoscopic examination of a being and device for realizing the same | 2000-05-16 | In a method and an apparatus for locating an examination size for diaphanoscopic examination of a living subject, a region of the living subject wherein the optimum examination location is suspected is sequentially transilluminated with radiation, preferably in a wavelength range of the optical tissue window, for registration of scattered light distributions in the form of location-related spread functions, particularly point spread functions, and at least one function-specific, location-related feature of each spread function is determined, based on which a position value defining the examination location is determined. | What is claimed: 1. A method for locating an examination site for conducting a diaphanoscopic examination of a living subject, comprising the steps of:successively transilluminating a region of an examination subject with radiation in a wavelength range of an optical tissue window of said region; detecting a plurality of scattered light distributions, each represented as location-dependent spread functions, respectively for said transilluminations of said region; for each of said spread functions, identifying at least one function-specific, location-dependent feature, and thereby obtaining a plurality of determined features; and from said plurality of determined features, identifying a position value for an examination site within said region for subsequently conducting a diaphanoscopic examination. 2. A method as claimed in claim 1 comprising selecting said function-specific, location-dependent feature from the group consisting of a position value of a maximum and a position value of a center of gravity. 3. A method as claimed in claim 1 wherein the step of determining said examination site comprising averaging the function-specific, location-dependent features of the respective spread functions. 4. A method as claimed in claim 1 wherein the step of determining said examination site comprises weighting said function-specific, location-dependent features of the respective spread functions with respectively different weighting factors, to obtain a plurality of weighted features, and determining said position value of said examination site from said weighted features. 5. A method as claimed in claim 4 comprising determining said weighting factors respectively from at least one further function-specific feature of the spread function to which the weighting factor is applied. 6. A method as claimed in claim 5 wherein each of said spread functions has an overall radiation density and a standard deviation, and comprising determining each weighting factor by multiplying the overall radiation density and the standard deviation of the spread function to which the weighting factor is applied. 7. A method as claimed in claim 5 wherein said weighting factors consist of a highest weighting factor and a plurality of other weighting factors, and comprising the additional step of normalizing all of said other weighting factors relative to said highest weighting factor. 8. A method as claimed in claim 1 wherein said region is successively transilluminated in an irradiation plane, and comprising the additional step of back-transforming said position value into said irradiation plane. 9. A method as claimed in claim 8 comprising, for back transforming said position value into said irradiation plane, determining a further position value and back-transforming said position value into said irradiation plane by shifting said position value dependent on said further position value. 10. A method as claimed in claim 9 wherein said region has an irradiation sid... | Siemens Aktiengesellschaft | A61B005/05
US06309362 | B1 | 2001-10-30 | Method and apparatus for automatically separating particulate matter from a fluid | 1998-04-01 | An automated apparatus and method for batch processing a group of samples in respective containers. A monolayer of particulate matter is filtered from each sample and deposited on a corresponding slide for examination. A controller coordinates each mechanism and sub-assembly of the apparatus. | What is claimed is: 1. An automated apparatus for batch processing a set of samples in respective containers, a monolayer of particulate matter from each sample being deposited on a corresponding slide for examination, the apparatus comprising:a container support arranging a group of containers in a first pattern; a first conveyer advancing said container support to a head stage; a group of heads corresponding to said group of containers and engaging respective containers at said head stage, each of said group of heads communicating with its respective sample; a pump producing a flow of each sample from its respective container through its respective head; a group of filters corresponding to said group of heads, each of said filters communicating with said flow of its respective sample and including: a membrane being interposed in a first branch of its respective sample flow and adapted for collecting its respective monolayer of particulate matter; and a frit being interposed in a second branch of its respective flow circumventing said membrane; a slide support arranging a group of the slides in a second pattern, said group of the slides corresponding to said group of heads; a second conveyer advancing said slide support to a deposit stage; and a controller coordinating each of said first conveyor advancing said container support, said group of heads engaging said group of the containers, said pump producing said flow of each sample, and said second conveyer advancing said slide support engagement; wherein said controller is adapted for coordinating automatic sample throughput and correlating each sample container with a corresponding slide. 2. The automated apparatus according to claim 1, wherein said first pattern corresponds to said second pattern. 3. The automated apparatus according to claim 1, further comprising:a mixer moving each of said heads relative to its respective container; wherein said controller additionally coordinates said mixer moving each of said heads relative to its respective container with said group of heads engaging said group of the containers. 4. The automated apparatus according to claim 3, further comprising:a drive rotating each of said heads; wherein each of said group of the containers is fixed with respect to said container support. 5. The automated apparatus according to claim 3, further comprising:a drive rotating each of said group of the containers relative to said container support; wherein each of said heads is prevented from rotating. 6. The automated apparatus according to claim 3, further comprising:a group of agitators corresponding to said group of heads, each of said agitators communicating with its respective sample in its respective container and adapted for stirring its respective sample so as to disperse its respective particulate matter. 7. The automated apparatus according to claim 1, further comprising:a container loader placing said group of the containers on said container suppo... | LaMina, Inc. | A61B005/00
US06275038 | B1 | 2001-08-14 | Real time magnetic field mapping using MRI | 1999-03-10 | A method is provided for evaluating an inhomogeneity in a magnetic polarizing field used to acquire an MRI image of a slice of a subject, at a point in the slice, the method comprising: acquiring data in a k-space for first and second k-space scans of the subject with a single application of a first MRI pulse sequence, wherein data acquisition for the second k-space scan is delayed with respect to data acquisition for the first k-space scan by a time delay; generating first and second spatial images from the first and second k-space scans; determining a phase difference between values of the first and second spatial images at the point; and evaluating the inhomogeneity at the point using the phase difference and the time delay. | What is claimed is: 1. A method for measuring the inhomogeneity in a magnetic polarizing field at a point in a slice of a subject to which a magnetic polarizing field is applied to acquire an MRI image of a slice said method comprising:(1) acquiring data in a k-space for first and second k-space scans of said subject with a single application of a first MRI pulse sequence, wherein said MRI pulse sequence, comprises: (a) a train of alternating polarity read gradient pulses having substantially same magnitude and duration, wherein said slice is perpendicular to a z axis of a spatial coordinate system and said read gradient pulses provide magnetic field gradients in said slice in an x direction of said coordinate system; (b) a train of substantially identical phase gradient pulses that provide a magnetic field gradient in a y direction of said coordinate system and wherein a phase gradient pulse occurs after every other read gradient pulse in said train of read gradient pulses; and (c) wherein data acquisition for said second k-space scan is delayed with respect to data acquisition for said first k-space scan by a time delay; (2) generating first and second spatial images from said first and second k-space scans; (3) determining a phase difference between values of said first and second spatial images at said point; and (4) measuring said the inhomogeneity at said point using said phase difference and said time delay. 2. A method for providing real time measurements of changes in blood oxygenation at points in a slice of living tissue comprising:(1) applying a polarizing magnetic field to said slice; (2) measuring changes in the magnetic field at said points in said slice using a method for providing a substantially real time measurement of a change in a magnetic field at a point in a slice of a subject positioned in a polarizing magnetic field, said method comprising: (a) measuring an inhomogeneity in said polarizing magnetic field at said point at a first time to acquire a first measurement of said inhomogeneity by: (I) acquiring data in a k-space for first and second k-space scans of said subject with a a single application of a first MRI pulse sequence, comprising: (a) a train of alternating polarity read gradient pulses having substantially same magnitude and duration, wherein said slice is perpendicular to a z axis of a spatial coordinate system and said read gradient pulses provide magnetic field gradients in said slice in an x direction of said coordinate system; (b) a train of substantially identical phase gradient pulses that provide a magnetic field gradient in a y direction of said coordinate system and wherein a phase gradient pulse occurs after every other read gradient pulse in said train of read gradient pulses; and (c) wherein data acquisition for said second k-space scan is delayed with respect to data acquisition for said first k-space scan by a time delay; (II) generating first and second spatial images from said first and se... |  | G01V003/00 G01R033/20 A61B005/055
US06463318 | B2 | 2002-10-08 | Method and apparatus for magnetic resonance imaging of arteries using a magnetic resonance contrast agent | 2001-04-07 | The present invention is a technique and apparatus for providing preferential enhancement of an artery of interest relative to adjacent veins and background tissue by correlating the collection of a predetermined portion of data of a magnetic resonance contrast image during the arterial phase of the magnetic resonance contrast enhancement. The arterial phase of the contrast enhancement may be described as a period of a maximum, substantially elevated, or elevated contrast concentration in the artery of interest relative to adjacent veins.;The present invention includes a detection system for monitoring and detecting the arrival of the contrast agent in the artery and tissues of interest. When the concentration of contrast agent in the artery of the region of interest is maximum, substantially elevated or elevated (e.g., about 20-50% greater than the response of the region of interest to a series of magnetic resonance pulses before administration of a magnetic resonance contrast agent), a predetermined portion of the magnetic resonance image data (e.g., data which is representative of the center of k-space) may be acquired. Thus, the present invention facilitates synchronization between collecting the central portion of k-space image data with the arterial phase of contrast enhancement. The center of k-space corresponds to the lowest spatial frequency data which dominates image contrast. | What is claimed is: 1. A method of imaging an artery of a patient using magnetic resonance imaging, the method comprising,detecting the arrival of an administered magnetic resonance contrast agent in a region of interest; and performing an imaging sequence to image a portion of the artery, including collecting image data which is representative of a substantial portion of a center of k-space after detecting the arrival of the administered magnetic resonance contrast agent in the region of interest. 2. The method of claim 1 wherein collecting image data which is representative of a substantial portion of the center of k-space includes collecting the image data which is representative of a substantial portion of the center of k-space substantially at the beginning of the imaging sequence. 3. The method of claim 2 wherein the imaging sequence is a 3D imaging sequence. 4. The method of claim 1 further including continuously or periodically monitoring the region of interest to detect the arrival of the contrast agent in the region of interest. 5. The method of claim 1 wherein collecting image data which is representative of a substantial portion of the center of k-space includes collecting image data which is representative of a substantial portion of the center of k-space in response to detecting the arrival of the contrast agent in the region of interest. 6. The method of claim 1 wherein the image data which is representative of a substantial portion of the center of k-space is collected during the arterial phase of contrast enhancement in the portion of the artery and wherein a substantial portion of the periphery of k-space is collected after collecting image data which is representative of the substantial portion of the center of k-space. 7. The method of claim 6 further including instructing the patient to hold his breath before collecting image data which is representative of the substantial portion of the center of k-space. 8. The method of claim 1 wherein a substantial portion of the periphery of k-space is collected before collecting image data which is representative of the substantial portion of the center of k-space and wherein the image data which is representative of the substantial portion of the center of k-space is collected during the arterial phase of contrast enhancement in the portion of the artery. 9. A method of imaging an artery of a patient using magnetic resonance imaging, the method comprising,administering a magnetic resonance contrast agent; detecting a predetermined concentration of the magnetic resonance contrast agent in a region of interest; and imaging at least a portion of the artery including collecting image data which is representative of at least a portion of a center of k-space after detecting the predetermined concentration of the contrast agent in the region of interest and while the concentration of the contrast agent in the artery is higher than a concentration of the contrast agent in veins adja... |  | A61B005/055
US06626181 | B2 | 2003-09-30 | Stiff snoring implant | 2001-06-01 | A method and apparatus for treating snoring of a patient includes providing an implant for altering a dynamic response of a soft palate of the patient to airflow past the soft palate. The implant is embedded in the soft palate to alter the dynamic response. For example, the implant has a mass, stiffness or dampening sufficient to alter the dynamic response following the implantation without substantially impairing a function of the soft palate to close a nasal passage of the patient during swallowing. | What is claimed is: 1. A method for treating snoring of a patient, said method comprising:selecting an implant dimensioned so as to be implanted into a soft palate of said patient, said implant having a stiffness selected for said implant to alter a dynamic response of said soft palate of said patient in response to air flow past said soft palate without application of force external to said soft palate, and said implant having a longitudinal dimension and a narrower transverse dimension and said implant being flexible along said longitudinal dimension; and implanting said implant within said soft palate to alter said dynamic response with said longitudinal dimension extending in a path generally from a front of said patient toward a back of said patient. 2. A method according to claim 1 wherein said implant is formed at least in part from nitinol. 3. A method according to claim 1 wherein said implant includes a surface adapted for tissue in-growth. 4. A method according to claim 3 wherein at least a portion of said implant is a polyester. 5. A method according to claim 1 wherein said implant includes a radiopaque marking. 6. A method according to claim 1 wherein said implant is an injectable polymer injected into said soft palate. 7. A method according to claim 1 wherein said implant is completely implanted into said soft palate. 8. An apparatus for treating snoring of a patient suffering from snoring attributable, at in least in part, to a snoring sound generating oscillation of a soft palate of said patient in response to airflow past said soft palate and where said soft palate has a characteristic dynamic response to said airflow prior to treatment, said apparatus comprising:an implant of bio-compatible material sized to be embedded within said soft palate; said implant having a stiffness for said implant, without application of force external to said soft palate, to alter said dynamic response without substantially impairing a function of said soft palate to close a nasal passage of said patient from a pharynx of said patient during swallowing; and said implant being flexible along said longitudinal dimension, and said implant not susceptible to substantial expansion and contraction in response to contraction and relaxation of muscles of the soft palate. 9. An implant according to claim 8 wherein said implant has a longitudinal dimension and a smaller transverse dimension, said implant being flexible along said longitudinal dimension. 10. An apparatus according to claim 8 wherein said implant is formed at least in part from nitinol. 11. An apparatus according to claim 8 wherein said implant includes a surface adapted for tissue in-growth. 12. An apparatus according to claim 11 wherein at least an outer surface of said implant is a polyester. 13. An apparatus according to claim 8 wherein said implant includes a radiopaque marking. 14. An apparatus according to claim 8 wherein said implant is an injectable polymer injected int... | Restore Medical, Inc. | A61B019/00
US06459928 | B2 | 2002-10-01 | Apparatus and method for collecting data useful for determining the parameters of an alert window for timing delivery or ETC signals to a heart under varying cardiac conditions | 2001-01-24 | Apparatus and method for obtaining from a patient's heart data useful for on-line setting of the parameters of a detection time window in an excitable tissue control device. The method includes applying electrodes to a first cardiac site and a second cardiac site of a patient and electrically connecting the electrodes to a data collecting device. The device is then operated under a plurality of different cardiac conditions to obtain a plurality of different histogram data sets. Each histogram data set represents a cumulative time distribution histogram of cardiac depolarization events detected at the second cardiac site in a plurality of cardiac beats. Each histogram data set is defined by a plurality of histogram parameters having values indicative of the cardiac conditions common to the plurality of cardiac beats used to obtain the histogram data set. The histogram parameters include a sensitivity level parameter representing the sensitivity level used for detecting the cardiac depolarization events of the plurality of cardiac beats at the second cardiac site. Another histogram parameter represents the range of values of the beat to beat time interval for the beats who's data is included in the histogram data set. Another histogram parameter has values indicating if the beats who's data is included in the histogram data set were acquired under conditions in which the delivery of non-excitatory ETC signals substantially affected or did not substantially affect the velocity of propagation of depolarization waves in the myocardium. Another histogram parameter, which may be used in devices having pacing capability has values indicating whether the beats who's data is included in the histogram data set are paced beats or non-paced beats. The histogram data sets are processed for computing a set of data usable for on-line setting of the parameters of a detection time window. This set of data may then be used for operating an implanted or external ETC device operatively connected to the electrodes. | What is claimed is: 1. A method for obtaining from a patient's heart data useful for on-line determining of the parameters of an alert time window in an excitable tissue control device, the method comprising the steps of:detecting at a first cardiac site and at a second cardiac site of said heart electrical events associated with myocardial activation at or about said first cardiac site and said second cardiac site respectively, under a plurality of different cardiac conditions; and using said electrical events to obtain a plurality of different histogram data sets, each histogram data set of said plurality of histogram data sets represents a cumulative time distribution histogram of electrical cardiac events detected at said second cardiac site in a plurality of cardiac beats, each histogram data set of said plurality of histogram data sets is associated with a plurality of histogram parameters, said histogram parameters have values indicative of the cardiac conditions common to said plurality of cardiac beats used to obtain said histogram data set, said histogram parameters include a sensitivity level parameter having a value indicative of the detection sensitivity level used for detecting said electrical events of said plurality of cardiac beats at said second cardiac site. 2. The method according to claim 1 further including the step of processing said plurality of histogram data sets to compute a set of data usable for on-line determination of the parameters of said alert time window. 3. The method according to claim 2 wherein said plurality of different histogram data sets obtained in said step of using is telemetrically transmitted to an analyzing unit external to the body of said patient prior to said step of processing. 4. The method according to claim 1 further including the step of telemetrically transmitting said plurality of different histogram data sets obtained in said step of using to an analyzing unit external to the body of said patient for processing said plurality of different histogram data sets to compute a set of data usable for on-line determination of the parameters of said alert time window. 5. The method according to claim 1 wherein said step of using comprises the steps of:setting a selected value for said detection sensitivity level parameter, by selecting a value from a plurality of values indicative of the plurality of available detection sensitivity levels and performing the detecting of said electrical events at said second cardiac site using the detection sensitivity level indicated by said selected value; updating the values of said histogram parameters in accordance with the current cardiac conditions; selecting a histogram data set to be updated based on the current values of said plurality of histogram parameters; triggering a data collection time interval having a first duration, said data collection time interval comprises a plurality of contiguous time bins, each bin of said plurality of time bins h... | Impulse Dynamics N.V. | A01B005/0402
US06263223 | B1 | 2001-07-17 | Method for monitoring arterial oxygen saturation | 1999-09-03 | A method for taking reflectance oximeter readings within the nasal cavity and oral cavity and down through the posterior pharynx. The method utilizes a reflectance pulse oximeter sensor that preferably is resistant to bodily fluids to contact one of these capillary beds for the taking of readings and then forwarding of these readings to an oximeter for display. The method includes inserting a reflectance pulse oximeter sensor into a cavity within a subject&apos;s skull and contacting a capillary bed disposed in the cavity with the reflectance pulse oximeter sensor. | What is claimed is: 1. A method for monitoring arterial oxygen saturation from an intrahead cavity site of a subject comprising:inserting a reflectance oximeter sensor into the subject, contacting the reflectance oximeter sensor against a hard palate within the subject, and measuring arterial oxygen saturation from the hard palate. 2. A method for monitoring arterial oxygen saturation from an intrahead cavity site of a subject comprising:inserting a reflectance oximeter sensor into the subject, contacting the reflectance oximeter sensor against a soft palate within the subject, and measuring arterial oxygen saturation from the soft palate. 3. A method for monitoring arterial oxygen saturation from an intrahead cavity site of a subject comprising:inserting a reflectance oximeter sensor into the subject, contacting the reflectance oximeter sensor against a proximal posterior pharynx within the subject, and measuring arterial oxygen saturation from the proximal posterior pharynx. 4. A method for monitoring arterial oxygen saturation from an intrahead cavity site of a subject comprising:inserting a reflectance oximeter sensor into the subject, contacting the reflectance oximeter sensor against a proximal pharyngeal surface within the subject, and measuring arterial oxygen saturation from the proximal pharyngeal surface. 5. A method for monitoring arterial oxygen saturation from an intrahead cavity site of a subject comprising:inserting a reflectance oximeter sensor into the subject, contacting the reflectance oximeter sensor against a gingiva surface within the subject, and measuring arterial oxygen saturation from the gingival surface. 6. A method for monitoring arterial oxygen saturation from an intrahead cavity site of a subject comprising:inserting a reflectance oximeter sensor into the subject, contacting the reflectance oximeter sensor against a nasal mucosa within the subject, and measuring arterial oxygen saturation from the nasal mucosa. 7. A method for monitoring arterial oxygen saturation from a subject comprising:inserting a reflectance oximeter sensor into a nasal cavity of the subject, contacting the reflectance oximeter sensor against a capillary bed in the nasal cavity within the subject. 8. The method of claim 7, wherein the capillary bed is on a nasal mucosa. 9. The method of claim 7, wherein the capillary bed is on a soft palate. 10. The method of claim 7, wherein the capillary bed is on a posterior pharynx. 11. A method for monitoring arterial oxygen saturation from a subject comprising:inserting a reflectance oximeter sensor into an oral cavity of the subject, contacting the reflectance oximeter sensor against a proximal posterior pharynx surface in the oral cavity within the subject, and measuring arterial oxygen saturation from the proximal posterior pharynx. 12. A method for monitoring arterial oxygen saturation from a subject comprising:inserting a reflectance oximeter sensor into an oral cavity of the su... | The United States of America as represented by the Secretary of the Army | A61B005/00
US06482604 | B2 | 2002-11-19 | Non-or minimally invasive monitoring methods using particle delivery methods | 2001-03-12 | Methods for sampling an analyte present in a biological system are provided. The methods entail use of particle delivery methods to obtain a sample of an analyte of interest from the system. | What is claimed is: 1. A measured quanitity of a powder composition comprising sampling particles, said powder composition comprising size-selected particles of an inert material selected from the group consisting of sugars, soluble or dissolvable polymers, starch, TiO2, calcium carbonate, phosphate salts, lactic acid and hydroxy apatite. 2. The powder composition of claim 1 wherein the size-selected particles have a size ranging from 0.1 to 250 μm. 3. The powder composition of claim 1 wherein the size-selected particles have a size ranging from 10 to 70 μm. 4. The powder composition of claim 1 wherein the size-selected particles have a size ranging from 28-53 μm. 5. The powder composition of claim 1 wherein the inert material is a sugar. 6. The powder composition of claim 5, wherein the sugar is selected from the group consisting of mannitol, sucrose, lactose and trehalose. 7. The powder composition of claim 6 wherein the sugar is lactose. 8. A cassette containing the powder composition of claim 1. 9. A needleless syringe containing the powder composition of claim 1. 10. A particle-mediated delivery device containing the powder composition of claim 1. 11. Sampling particles, comprising particles of an inert material coated with a locally active agent. 12. The sampling particles of claim 11 wherein the agent is a vasoactive agent or an anti-inflammatory agent. 13. The sampling particles of claim 11 wherein the agent is an osmotically active agent. 14. The sampling particles of claim 11 wherein the particles have a size ranging from 0.1-250 μm. 15. The sampling particles of claim 14 wherein the particles have a size ranging from 10-70 μm. 16. A needleless syringe containing the sampling particles of claim 11. 17. A particle-mediated delivery device containing the sampling particles of claim 11. 18. A method for sampling an analyte present beneath a target skin or mucosal surface of an individual, said method comprising:(a) creating passages in the target surface sufficient to allow said analyte to flow, exude or otherwise pass from beneath the target surface to the target surface; and (b) contacting the target surface with a sensing apparatus that detects the presence or amount of said analyte. 19. The method of claim 18 wherein the sensing apparatus is a patch. 20. The method of claim 18 wherein an absorbent material is applied to the target surface during step (b). 21. The method of claim 20 wherein the absorbent material is a hydrogel. 22. The method of claim 20 wherein the absorbent material is applied to the target surface for a time sufficient to allow analyte to equilibrate in the gel prior to detection of the presence or amount of the said analyte. 23. The method of claim 18 wherein the fluid sample passes from beneath the target surface over a period of time. 24. The method of claim 18 wherein step (a) comprises accelerating particles into and/or across said target surface to create said passages and step (b) fur... | PowderJect Research Limited | C12Q001/54 C12Q001/00 C12Q001/26
US06261245 | B1 | 2001-07-17 | Body-fluid inspection device | 1999-01-22 | A body-fluid inspection device, which sticks a skin so as to obtain a fine amount of body fluids and measures ingredients of the body fluids, includes a casing having an opening, a sticking device having a sticking needle that is allowed to protrude from the opening of the casing, and a suction device which places at least portion of a space inside the casing in a reduced-pressure state. Also included are a reduced-pressure releasing device for releasing the space inside the casing from the reduced-pressure state, a chip which is detachably attached to the opening of the casing and is provided with test paper for absorbing the body fluids that have been sucked by the body-fluid suction device, a measuring device for measuring ingredients of the body fluids that have been absorbed by the test paper, and a display device for displaying results of measurements made by the measuring device. The display device is placed on one portion of a surface of the casing. The sticking, the suction and the measuring devices are installed inside the casing. | What is claimed is: 1. A body-fluid inspection device which sticks a skin so as to obtain a fine amount of body fluids and measures ingredients of the body fluids, comprising:a casing having an opening; sticking means having a sticking needle that is allowed to protrude from the opening of the casing; suction means which places at least a portion of a space inside the casing in a reduced-pressure state for sucking body fluids from a wound produced by the sticking means; reduced-pressure releasing means for releasing the space inside the casing from the reduced-pressure state, the reduced-pressure releasing means being provided with a vent hole which allows the inside and the outside of the casing to communicate with each other and an opening and closing means for opening and closing the vent hole; a chip which is detachably attached to the opening of the casing, and provided with test paper for absorbing the body fluids that have been sucked by the suction means; measuring means for measuring ingredients of the body fluids that have been absorbed by the test paper; and display means for displaying results of measurements made by the measuring means, the display means being placed on one portion of a surface of the casing, wherein the sticking means, the suction means and the measuring means are installed inside the casing. 2. The body-fluid inspection device according to claim 1, further comprising evacuation means which, when the casing becomes a pressurized state at the time of sticking, releases an amount of air corresponding to the excessive pressure. 3. The body-fluid inspection device according to claim 2, wherein the opening and closing means comprises a wedge member, the evacuation means is constituted by a non-return valve that is installed in the vent hole so as to stop a force directed into the casing, and the wedge member allows the non-return valve to be opened and closed in the reverse direction. 4. The body-fluid inspection device according to claim 1, further comprising connecting means provided with a seal member for connecting the casing and the chip in an air-sealed state, the connecting means being installed in the opening of the casing. 5. The body-fluid inspection device according to claim 1, further comprising body-fluid guide means for guiding the body fluids that have been sucked to the test paper by capillary phenomenon, the body-fluid guide means being installed in the chip. 6. The body-fluid inspection device according to claim 1, further comprising release means for removing the chip, the release means being installed at the opening of the casing. 7. The body-fluid inspection device according to claim 1, wherein the sticking means comprises adjusting means for adjusting the depth of sticking by the sticking needle. 8. The body-fluid inspection device according to claim 1, which comprises:a housing having an opening at the tip end thereof; sticking means including a sticking plunger that is allowed to shift t... | Terumo Kabushiki Kaisha | A61B005/00
US06263225 | B1 | 2001-07-17 | Stereotactic electrode assembly | 1998-11-30 | A neural prosthetic device for an auditory cortex of a patient has a support arranged in the auditory cortex with a plurality of electrical contacts and is connected to a speech processor for receiving and processing audio information and outputting processed electrical signals. Each of the plurality of electrical contacts independently outputs electrical discharges in accordance with the processed electrical signals. The plurality of electrical-contacts are arranged to approximately tonotopically match the auditory cortex.;Methods and apparatus for selectively treating or inactivating neurons within the brain of a patient. The apparatus includes a dual purpose multicontact neuron-monitoring electrode assembly and an introducer tube for introducing the electrode assembly within the patient in the vicinity of the target tissue. The apparatus and methods of the instant invention are particularly suited to performing magnetic pallidotomy for the treatment of Parkinson&apos;s disease. | What is claimed is: 1. An apparatus for delivering a drug to selected locations within a patient&amp;apos;s brain, comprising:a support shaft configured to be inserted into a patient&amp;apos;s brain; a plurality of microelectrodes arranged along the length of the support shaft, wherein each microelectrode is configured to sense electrical activity generated by neurons located adjacent the support shaft; a plurality of drug delivery ports located along the length of the support shaft, wherein each delivery port is located adjacent a corresponding microelectrode, and; a controller that is coupled to the plurality of microelectrodes and the plurality of drug delivery ports, wherein the controller is configured to cause at least one drug to be excreted from selected ones of the plurality of drug delivery ports based on signals received from the plurality of microelectrodes. 2. The apparatus of claim 1, further comprising:a drug reservoir for holding a quantity of a drug; and at least one drug delivery passage that connects the drug reservoir to at least one of the plurality of drug delivery ports. 3. The apparatus of claim 1, further comprising:a plurality of drug reservoirs; and a plurality of drug supply lines, wherein each drug supply line connects a drug reservoir to a corresponding drug delivery port. 4. The apparatus of claim 1, wherein a magnetic positioning device is located at a distal end of the support shaft, and wherein the support shaft with the magnetic tip is configured so that the support shaft can be positioned to a desired location within a patient&amp;apos;s brain by the application of an external magnetic field. 5. The apparatus of claim 1, wherein the plurality of microelectrodes comprise bipolar microelectrodes that are configured to sense action potentials produced by neurons of the patient&amp;apos;s brain. 6. The apparatus of claim 5, wherein each bipolar microelectrode is configured to sense action potential activity produced by between one and ten neurons. 7. An apparatus for delivering a drug to selected locations within a patient&amp;apos;s brain, comprising:a support shaft configured to be inserted into a patient&amp;apos;s brain; sensing means for sensing electrical activity at different locations along the support shaft, the electrical activity being electrical activity generated by neurons located adjacent the support shaft; delivery means for delivering at least one drug to brain cells located adjacent different locations along the support shaft; and control means, coupled to the delivery means and the sensing means, for controlling the delivery of the at least one drug to selected locations along the support shaft via the delivery means, based on signals received from the sensing means. 8. The apparatus of claim 7, wherein the sensing means is configured to sense electrical action potentials produced by between one and ten neurons of a patient&amp;apos;s brain. 9. The apparatus of claim 7, wherein the... | University of Iowa Research Foundation | A61B005/04
US06267722 | B1 | 2001-07-31 | Point of care diagnostic systems | 1998-02-03 | Systems and methods for medical diagnosis or risk assessment for a patient are provided. These systems and methods are designed to be employed at the point of care, such as in emergency rooms and operating rooms, or in any situation in which a rapid and accurate result is desired. The systems and methods process patient data, particularly data from point of care diagnostic tests or assays, including immunoassays, electrocardiograms, X-rays and other such tests, and provide an indication of a medical condition or risk or absence thereof. The systems include an instrument for reading or evaluating the test data and software for converting the data into diagnostic or risk assessment information. | What is claimed is: 1. A point of care system for determining results from a diagnostic or risk assessment test, comprising:a point of care test; and a reader for analyzing data from the test, wherein the reader is a reflectance reader with a reader head that comprises: a reader head body; a light emitting diode; a first fiberoptic bundle optically coupled to the light emitting diode; a photodetector; a second fiberoptic bundle optically coupled to the photodetector; an aperture in the reader head body; and a plurality of fiberoptic conductor ends arranged in a sigmoidal distribution in the aperture, a first portion of the fiberoptic conductor ends comprising fiberoptic conductors of the first fiberoptic bundle, and a second portion of the fiberoptic conductor ends comprising fiberoptic conductors of the second fiberoptic bundle. 2. The system of claim 1, wherein the point of care test includes a test strip that displays results from the test, and the reader is adapted to read the strip. 3. The system of claim 1, wherein the reader further comprises:a control unit including a processor modified with a software subsystem, wherein the software is for analyzing the data produced in the test. 4. The system of claim 1, wherein in the point of care test is an immunoassay. 5. The system of claim 4, wherein the immunoassay detects fetal fibronectin (fFN) in a sample. 6. The system of claim 1, wherein the test assesses the risk of having a condition or diagnoses the condition. 7. The system of claim 6, wherein the condition is pregnancy-related or is related to fertility status. 8. The system of claim 6, wherein the condition is an infertility-related disorder, a neurological disorder, a cardiovascular disorder, an inflammatory disorder, a viral or bacterial infection, a hormonal disorder, a metabolic disorder or a genetic disease. 9. The system of claim 1, wherein the results of the test are qualitative. 10. The system of claim 1, wherein the results of the test are quantitative. 11. The system of claim 1, further comprising:software programmed for analyzing the results from the test. 12. The system of claim 1, wherein the test comprises a test strip that displays the results of the test and the reflectance reader comprises:data processing software employing data reduction and curve fitting algorithms converting a reflectance signal obtained from reading the test strip into a determination of the presence of an analyte in a sample. 13. A point of care system for determining results from a diagnostic or risk assessment test, comprising:a point of care test; and a reader for analyzing data from the test, wherein: the reader is a reflectance reader, comprising: a reader head comprising: a reader head body; a light emitting diode; a first fiberoptic bundle optically coupled to the light emitting diode, and adapted to transmitting light from the light emitting diode; a photodetector adapted for generating a reflection signal in response to r... | Adeza Biomedical Corporation | A61B005/00
US06267733 | B1 | 2001-07-31 | Apparatus and methods for treating motor control and somatosensory perception deficits | 1999-08-13 | The present invention describes computer-implemented methods and apparatus for treating motor control and somatosensory perception deficits. The motor control and somatosensory perception deficits may have their genesis in a wide variety of issues ranging from injury, disease, or a gradual degradation of motor control over time due to repetitive strain, for example. By administering a computer-implemented training regime directed to improve sensory feedback and motor control, abnormal motor control and somatosensory perception may be substantially improved. The computer-implemented training regime includes somatosensory perception and motor control exercises which may be flexibly administered. Several training apparatus are described for implementing the somatosensory perception and motor control exercises. The training apparatus described herein are capable of driving improvements in temporal, spatial and intensity resolution of somatosensory feedback. In addition, the apparatus allow the training to be monitored and adapted on a quantitative basis as treatment proceeds. Advantageously, this provides a more accurate and effective training tool for treating motor control deficits. Further, the computer-implemented methods and apparatus allow treatment to be administered in the convenience of the person&apos;s own home and on a daily basis. | What is claimed is: 1. A computer-implemented method for improving one of a somatosensory perception and a motor control deficit for a human subject using a computer-implemented training apparatus, said computer-implemented method comprising:(a) administering, using said computer-implemented training apparatus, a training regime including one of a set of somatosensory and motor control exercises to said human subject, said training regime having sufficient intensity to affect a lasting improvement in said one of a somatosensory perception and motor control deficit within said human subject; (b) obtaining, using said computer-implemented training apparatus, a performance response of said human subject responsive to said one of a set of somatosensory and motor control exercises; (c) altering, using said computer-implemented training apparatus, one or more parameters pertaining to said one of a set of somatosensory and motor control exercises, wherein said altering of said one or more parameters is performed responsive to said performance response and is configured to facilitate improving said one of a somatosensory perception and a motor control deficit within said human subject; and (d) repeating at least (a) for a sufficient number of repetitions to affect said lasting improvement in said one of a somatosensory perception and a motor control deficit. 2. The computer-implemented method of claim 1 wherein said altering said one or more parameters is performed responsive to quantitative information ascertained from said performance response. 3. The computer-implemented method of claim 1 wherein said altering said one or more parameters includes altering the spatial, temporal or intensity parameters of said one of a set of somatosensory and motor control exercises. 4. The computer-implemented method of claim 1 wherein said one of a somatosensory perception and a motor control deficit is a motor control deficit. 5. The computer-implemented method of claim 1 wherein said one of a somatosensory perception and a motor control deficit is caused by stroke. 6. The computer-implemented method of claim 1 wherein said performance response is based on at least one of tactile perception, kinesthetic perception and proprioception. 7. The computer-implemented method of claim 1 wherein said altering said one or more parameters includes one of using the same one of a set of somatosensory and motor control exercises in said training regime with more difficult parameters and using at least one different somatosensory and motor control exercise in said one of a set of somatosensory and motor control exercises. 8. The computer-implemented method of claim 1 wherein said one of a set of somatosensory and motor control exercises includes an exercise involving one or more of the human subject&amp;apos;s fingers. 9. The computer-implemented method of claim 1 wherein said one of a somatosensory perception and a motor control deficit is a somatosensory perception de... | Scientific Learning Corporation The Regents of the University of California | A61B005/103
US06258046 | B1 | 2001-07-10 | Method and device for assessing perfusion failure in a patient by measurement of blood flow | 1999-04-02 | Methods and devices are provided for assessing impairment of blood circulation in a patient, such as that in perfusion failure, by measurement of blood flow in the gastrointestinal tract or upper respiratory/digestive tract of the patient. The method comprises introducing a blood-flow sensor into the gastrointestinal tract or the upper respiratory/digestive tract of a patient, placing the sensor adjacent a mucosal surface therein, and measuring blood flow in adjacent tissue to determine blood flow in that tissue. The method may also involve measurement of PCO;2 ;and/or pH in combination with the blood flow determination. The invention affords rapid measurement and detection of perfusion failure. | What is claimed is: 1. A method for assessing systemic perfusion failure of a patient, the method comprising:placing a blood-flow sensor adjacent a sublingual mucosal surface within the body of a patient; and measuring blood flow in an adjacent tissue; wherein a measured blood flow in the adjacent tissue that is substantially lower than a normal blood flow is indicative of systemic perfusion failure in the patient. 2. A method for assessing perfusion failure of a patient, the method comprising: placing a blood-flow sensor adjacent a mucosal surface within the body of a patient; placing a PCO2 sensor adjacent a mucosal surface within the body of a patient, measuring blood flow in adjacent tissue using the blood-flow sensor; and measuring PCO2 with the PCO2 sensor,wherein a measured blood flow that is substantially lower than a normal blood flow and a PCO2 that is substantially higher than a normal PCO2 are indicative of perfusion failure in the patient. 3. The method of claim 2, wherein the mucosal surface is in the gastrointestinal tract or in the upper respiratory/digestive tract. 4. The method of claim 2, wherein the mucosal surface is in the gastrointestinal tract. 5. The method of claim 2, wherein the mucosal surface is in the upper respiratory/digestive tract. 6. The method of claim 2, wherein the mucosal surface is in the esophagus. 7. The method of claim 2, wherein the mucosal surface is in the oral-nasal cavity. 8. The method of claim 2, wherein the mucosal surface is in the mouth. 9. The method of claim 2, wherein the mucosal surface is a sublingual surface. 10. The method of claim 2, wherein the mucosal surface is in a nasal passage. 11. The method of claim 2, wherein the blood flow is measured using a laser-Doppler blood-flow sensor. 12. The method of claim 2, wherein the blood flow is measured using an ultrasound-Doppler blood-flow sensor. 13. The method of claim 2, wherein said measuring step comprises:positioning a blood-flow sensor means adjacent the mucosal tissue; and measuring a rate-of-change of blood flow in the mucosal tissue whereby the rate-of-change indicates whether blood flow is decreasing, and whereby a decreasing blood flow indicates a worsening condition in a patient. 14. A method for assessing perfusion failure of a patient, the method comprising:placing a blood-flow sensor adjacent a mucosal surface within the body of a patient; placing a pH sensor adjacent a mucosal surface within the body of a patient; measuring blood flow in adjacent tissue using the blood-flow sensor; and measuring pH with the pH sensor, wherein a measured blood flow that is substantially lower than a normal blood flow and a pH that is substantially lower than a normal pH are indicative of perfusion failure in the patient. 15. A method for assessing perfusion failure of a patient, the method comprising:placing a blood-flow sensor adjacent a mucosal surface within the body of a patient; placing a PCO2 sensor adjacent a mucosal... | Institute of Critical Care Medicine | A61B005/00
US20010007927 | A1 | 2001-07-12 | Loop structure having improved tissue contact capability | 2001-02-28 | A loop structure for supporting operative elements in contact with bodily tissue including an elongate body. The elongate body may include an area with a preset curvature and/or a hinge area. | We claim: 1. A probe assembly, comprising: an outer member including a wall defining an interior bore having a distal end and a proximal end; an elongate body, defining a distal region, a distal end, a proximal end and an exterior, carried within the outer member, the distal region of the elongate body including an operative element and defining at least a first stiffness over a substantial portion thereof and a second stiffness, less than the first stiffness, over a portion thereof proximal to the operative element; and a control element defining a distal portion associated with the distal end of the elongate body and a proximal portion extending along the exterior of the elongate body within the outer member toward the proximal end of the outer member. 2. A probe assembly as claimed in claim 1, wherein the outer member comprises a tubular sheath. 3. A probe assembly as claimed in claim 1, wherein the control element comprises a pull wire. 4. A probe assembly as claimed in claim 1, wherein the elongate body comprises a catheter body. 5. A probe assembly as claimed in claim 1, wherein the elongate body includes a flexible spline extending from adjacent the distal end toward the proximal end. 6. A probe assembly as claimed in claim 6, wherein the flexible spline comprises a solid core wire. 7. A probe assembly as claimed in claim 6, wherein the flexible spline defines a first cross sectional shape over a substantial portion thereof and a second cross sectional shape over a relatively small portion thereof. 8. A probe assembly as claimed in claim 7, wherein the first cross-sectional shape is substantially circular and the second cross sectional shape is substantially flat. 9. A probe assembly as claimed in claim 1, wherein the operative element comprises an electrode. 10. A probe assembly as claimed in claim 1, wherein the operative element comprises a plurality of operative elements, one of the operative elements defines a proximal-most operative element, and the portion of the distal region defining the second stiffness is proximal to the proximal-most operative element. 11. A probe assembly, comprising: an outer member including a wall defining an interior bore having a distal end and a proximal end; an elongate body, defining a distal region, a distal end, a proximal end and an exterior, carried within the outer member, the distal region of the elongate body including an operative element and being configured such that, when deployed from the distal end of the outer member, it will assume a loop configuration having a curved portion and a substantially linear portion; and a control element defining a distal portion associated with to the distal end of the elongate body and a proximal portion extending along the exterior of the elongate body within the outer member toward the proximal end of the outer member. 12. A probe assembly as claimed in claim 11, wherein the outer member comprises a tubular sheath. 13. A probe ... |  | A61B005/00 A61M025/00
US06436803 | B1 | 2002-08-20 | Manufacturing computer systems with fine line circuitized substrates | 2001-04-23 | Circuit boards are manufactured by forming a substrate with a dielectric surface and laminating a metal foil onto the substrate. The metal foil is patterned to form a first wiring layer. A permanent photoimagable dielectric layer is formed over the wiring layer and via holes are formed through the dielectric layer over pads and conductors of the wiring layer. Holes are formed through the substrate and substrate surfaces including the photoimagable dielectric, walls of the via holes, and walls of the through holes subjected to an electroless copper plating process. The process includes seeding the surface, coating the surface with a first solution containing surfactant and electroplating in a second solution in which the level of surfactant is regulated by determining the surface tension and metering surfactant addition to the second solution depending on the determination of surface tension. The copper plating on the photoimagable dielectric is patterned to form an exterior wiring layer which is covered by solder resist with windows over lands around the through holes and surface mount connection pads of the exterior wiring layer to form a high density circuitized substrate. Surface mount components and/or pin in hole components are attached to the circuitized substrate with solder joints between terminals of the components and the lands and/or connection pads to form a high density circuit board assembly. One or more of the circuit board assemblies are mounted in an enclosure with a power supply, CPU, RAM, and I/O means to form an information handling system with increased performance due to shorter signal flight times due to the higher device density. | We claim: 1. A process for producing apparatus with metalized surfaces, comprising:producing apparatus with surfaces; exposing the surfaces to a first solution including surfactant; exposing the surfaces having residual surfactant from the first solution thereon, to a second solution including ions of an electroconductive metal, wherein the surfaces are exposed to the first solution immediately prior to exposing the surfaces to the second solution; and plating the electroconductive metal onto the surfaces while exposed to the second solution. 2. A process for producing circuitized substrates, comprising:producing substrates; applying a surfactant to the substrates; and circuitizing the substrates including: exposing the substrate, having a layer of residual surfactant thereon, to a plating solution, wherein the surfactant is applied to the substrate immediately prior to exposing the substrate to the plating solution; and plating electroconductive metal onto at least a portion of the substrate while exposed to the plating solution. 3. A process for producing circuitized substrates, comprising:producing substrates including forming sheets of polymer material filled with reinforcing material, wherein said polymer material includes epoxy, the reinforcing material includes axially rigid fibers, the axially rigid fibers include fiberglass, and producing substrates includes forming holes through the substrate; applying a surfactant to the substrates; and circuitizing the substrates including: exposing the substrate, having a layer of residual surfactant thereon, to a plating solution; and plating electroconductive metal onto at least a portion of the substrate while exposed to the plating solution. 4. A process for producing circuit board assemblies, comprising:providing electronic components; producing circuit board substrates; applying surfactant to the circuit board substrates; circuitizing the circuit board substrates to form a surface wiring layer with connection pads, including: exposing the substrate, having a layer of residual surfactant thereon, to a plating bath, wherein the surfactant is applied to the substrate immediately prior to exposing the substrate to the plating bath; and plating electroconductive metal onto the substrate while the substrate is exposed to the plating bath; and attaching the components to the substrates with component terminals connected to the connection pads to form a circuit boards. 5. A process for producing circuit board assemblies, comprising:providing electronic components, wherein: the electronic components include ball grid array components with an area array of connector terminals; the electronic components include flip chips with an area array of connector terminals on the face of the chip; the electronic components include wire bond chips with terminal wire bond pads in one or more rows along the periphery of the faces of the chips; the electronic components include leaded components with peripher... | International Business Machines Corporation | H01L021/44
US06330470 | B1 | 2001-12-11 | Method for localizing electrical activity in the body | 1999-12-17 | A method for localizing electrical activity in the body. A plurality of electrical devices apply a predetermined current (or voltage) to the surface of the body, and sense voltage (or current). The same electrical devices employed to sense voltage (or current) from sources of electrical activity within the body are also employed to sense voltage (or current) that results from the application of current (or voltage) by the other electrical devices. The voltages (or currents) sensed are used to characterize impedance within the body as well as to localize sources of the electrical activity. | We claim: 1. A method for localizing a source of electrical activity within a mass of body tissue, comprising:applying a predetermined electrical stimulus to a portion of the surface of the body tissue at a first location; measuring an actual complementary response to said electrical stimulus at the surface of the body tissue at a second location spaced from said first location; removing said predetermined electrical stimulus from said first location; and measuring an actual complementary response to the source of electrical activity at the surface of the body tissue at substantially said second location. 2. The method of claim 1, further comprising estimating the conductivity of the mass of body tissue as a function of position therein by assuming a conductivity, calculating a complementary response to said electrical stimulus at said second location, comparing the calculated complementary response with the actual complementary response to said electrical stimulus to determine an error, and adjusting the assumed conductivity until the error is reduced to a predetermined acceptable amount. 3. The method of claim 1, further comprising estimating the strength and location of the source as a function of position in the mass of body tissue, calculating a complementary response to the source at said second location, comparing the calculated complementary response to the source with the actual complementary response to the source to determine an error, and adjusting the strength and location of the source until the error is reduced to a predetermined acceptable amount. 4. The method of claim 1, wherein said steps of measuring an actual complementary response to said electrical stimulus and measuring an actual complementary response to the source of electrical activity are performed at substantially the same time. 5. The method of claim 1, wherein said steps of applying said predetermined electrical stimulus at said first location, measuring said actual complementary response to said electrical stimulus at said second location, and measuring said actual complementary response to the source of electrical activity at substantially said second location are performed first to refine the location of the source to a sub-portion of the body, the method further comprising applying another predetermined electrical stimulus to a portion of the surface of the body tissue at a third location corresponding particularly to said sub-portion, measuring another actual complementary response to said other electrical stimulus at the surface of the body tissue at a fourth location also corresponding particularly to said sub-portion and spaced from said third location, removing said other predetermined electrical stimulus from said third location, and measuring another actual complementary response to the source of electrical activity at the surface of the body tissue at substantially said fourth location. 6. The method of claim 1, further comprising providing a car... | Electrical Geodesics, Inc. | A61B005/04
US06284222 | B1 | 2001-09-04 | Hyperpolarized helium-3 microbubble gas entrapment methods | 1999-10-28 | Methods for increasing the T;1 ;of injectable microbubble formulations of hyperpolarized ;3;He include the step of introducing the hyperpolarized ;3;He to a quantity of microbubbles held in a chamber and increasing the pressure therein to facilitate the movement or loading of the ;3;He into the microbubbles. Subsequently, a limited quantity of carrier liquid or a carrier liquid solution alone, or pre-mixed with ;3;He, can be introduced to the microbubble/;3;He in the chamber to inhibit the tendency of the ;3;He to leach out of the bubble. Related pharmaceutical products and associated containers as well as an evacuation based method for rapid mixing and delivery of the bubbles and the ;3;He is also disclosed. An additional method for dissolving ;129;Xe gas by using bubbles as an accelerant is also described. | That which is claimed is: 1. A method of producing an injectable in vivo formulation of hyperpolarized 3He, comprising the steps of:introducing a plurality of microbubbles into a chamber; directing a quantity of hyperpolarized 3He into the chamber with the plurality of microbubbles; directing a quantity of liquid into the chamber after the quantity of hyperpolarized 3He gas and the microbubbles are located therein such that microbubbles are formed and introduced into the chamber independent of the liquid being directed into the chamber, wherein the liquid has a low solubility for 3He; increasing the pressure in the container to above one atmosphere; and contacting the microbubbles and the hyperpolarized 3He with the liquid thereby producing an injectable formulation of hyperpolarized 3He microbubbles. 2. A method according to claim 1, wherein said increasing step comprises increasing to above 2 atmospheres. 3. A method according to claim 1, wherein said increasing step is performed after said introducing step. 4. A method according to claim 3, wherein said increasing step comprises increasing to at least about 5-10 atmospheres. 5. A method according to claim 1, wherein the quantity of liquid is substantially equal to or less than the combined volumes of microbubbles and hyperpolarized 3He. 6. A method according to claim 1, wherein the quantity of hyperpolarized 3He in the chamber is larger than the quantity of liquid. 7. A method according to claim 6, wherein the quantity of hyperpolarized 3He in the chamber is at least about two times greater than the quantity of liquid. 8. A method according to claim 1, further comprising the step of premixing an additional quantity of hyperpolarized 3He with the liquid prior to said introducing step. 9. A method according to claim 1, wherein the microbubbles are sized to be less than about 10 micrometers in diameter. 10. A method according to claim 1, wherein the liquid comprises a deuterated liquid. 11. A method according to claim 1, wherein the liquid comprises substantially deoxygenated water. 12. A method according to claim 1, wherein the liquid is substantially de-ionized. 13. A method according to claim 1, wherein the liquid comprises D2O. 14. A method according to claim 13, wherein the liquid has a low proton density. 15. A method according to claim 1, wherein the microbubble material has a high diffusion coefficient for 3He. 16. A method according to claim 1, further comprising the steps of injecting the formulation into a biological subject and measuring the polarization level of the 3He proximate in time to said injecting step, wherein said 3He directing step, said liquid directing step, said increasing the pressure step, and said step of contacting the microbubbles and the hyperpolarized 3He with the liquid are carried out temporally proximate to said injecting step. 17. A method according to claim 1, wherein the injectable formulation is sized in the range of b 7cc&amp;apos;s and... | Medi--Physics, Inc. | A61B005/055 C07C005/00
US06322521 | B1 | 2001-11-27 | Method and system for on-line hearing examination and correction | 2000-03-31 | Improved approaches to assist those having hearing loss are disclosed. One approach pertains to providing on-line hearing loss testing. The on-line hearing loss testing can be self-performed without any specialized equipment. Another approach pertains to on-line sound customization. The sound customization can simulate hearing compensation on-line. As an example, the hearing compensation can be used to simulate hearing aid processing. Still another approach pertains to a recommendation and/or referral procedure. | What is claimed is: 1. A method for determining an amount of hearing loss for a participating subject, said method comprising the acts of:(a) performing a first on-line hearing loss test for a reference subject to produce reference parameters; (b) performing a second on-line hearing loss test for the participating subject to produce participant parameters; and (c) determining relative hearing loss for the participating subject based on the participant parameters and the reference parameters. 2. A method as recited in claim 1, wherein said method further comprises:(d) providing a hearing loss report to the participating subject in accordance with the relative hearing loss. 3. A method as recited in claim 1, wherein said performing (a) and (b) of the first and second on-line hearing loss tests are performed on a local machine. 4. A method as recited in claim 3, wherein the local machine is a computing device. 5. A method as recited in claim 3, wherein the local machine is a personal computer. 6. A method as recited in claim 1, wherein said determining (c) of the relative hearing loss is performed at a web server, and wherein the local machine communicates with web server over a data network. 7. A method as recited in claim 6, wherein the data network is the Internet. 8. A method as recited in claim 1, wherein said performing (a) and (b) of the first and second on-line hearing loss tests are performed on a local machine but controlled by the web server. 9. A method as recited in claim 1, wherein said method further comprises:(d) informing the participating subject that they suffer from a hearing impairment based on the relative hearing loss. 10. A method as recited in claim 1, wherein said method further comprises:(d) recommending on-line that the participating subject obtain a hearing assistance device when the relative hearing loss indicates a significant hearing impairment. 11. A method as recited in claim 10, wherein said method further comprises:(e) simulating enhanced hearing of the hearing assistance device to the participating subject. 12. A method as recited in claim 11, wherein said simulating (e) is on-line simulating. 13. A method as recited in claim 1, wherein said method further comprises:(d) presenting a list of available hearing aid types to the participating subject when the relative hearing loss indicates a significant hearing impairment. 14. A method as recited in claim 13, wherein said method further comprises:(e) simulating a selected one of the available hearing aid types to the participating subject. 15. A method as recited in claim 14, wherein said simulating (e) is on-line simulating. 16. A method as recited in claim 14, wherein said simulating (e) allows the participating subject to adjust parameters associated with the selected one of the available hearing aid types. 17. A method as recited in claim 1, wherein said method further comprises:(d) simulating hearing impairment of the participating subj... | Audia Technology, Inc. | A61B005/00
US06263229 | B1 | 2001-07-17 | Miniature magnetic resonance catheter coils and related methods | 1998-11-13 | The present invention provides several embodiments of methods of making magnetic resonance catheter coils which include employing a flexible electrically insulative base member, depositing an electrically conductive material on the base member in a predetermined pattern to create at least one pair of generally parallel electrically conductive coil elements which are electrically connected to each other. A catheter is provided over the coil assembly. In one embodiment, a second pair of generally parallel electrically conductive coil elements are provided in order to create a quadrature coil. In this latter embodiment, the electrically insulative base member may have the first pair of coil elements created on one surface thereof and a second pair on the other with the base member subsequently being deformed to create a tubular coil having one pair of coil elements on the outside and the other pair on the inside. In some embodiments, tuning and matching circuits and decoupling circuits may be provided. The (a) coils, (b) coil assemblies, as well as (c) catheter coils containing coil assemblies produced by these methods are also disclosed. The coils may be miniaturized so as to facilitate ready insertion within a suitable sheath, such as a probe or catheter, into a patient, including into body openings, or into blood vessels or into interior regions of the body. | We claim: 1. A method of making a magnetic resonance catheter coil comprising:providing a flexible circuit board having a first outer surface; forming electrically conductive material on said first outer surface of said circuit board into a first coil element having a length and a width; forming electrically conductive material on said first outer surface of said circuit board into a second coil element, said second coil element having a length and a width and positioned substantially parallel to, and a distance from, said first coil element; forming electrically conductive material on said first outer surface of said circuit board to form a connector portion joining said first coil element and said second coil element, the combination of said first coil element and said second coil element and said connector portion constituting a first magnetic resonance coil; and covering said magnetic resonance coil and said circuit board to provide said magnetic resonance catheter coil. 2. The method of claim 1 includingsevering a portion of said circuit board upon which said first magnetic resonance coil was formed to create a first unitary coil assembly. 3. The method of claim 2 includingforming a second magnetic resonance coil on a circuit board, said second magnetic resonance coil comprising a third coil element and a fourth coil element substantially parallel to said third coil element and a second connector portion joining said third coil element to said fourth coil element; severing a portion of said circuit board upon which said second magnetic resonance coil was formed to create a second unitary coil assembly; arranging said first unitary coil assembly and said second unitary coil assembly such that the plane including said first coil element and said second coil element is perpendicular to the plane including said third coil element and said fourth coil element. 4. The method of claim 1 includingforming a plurality of said magnetic resonance coils on said circuit board, and severing individual coils therefrom. 5. The method of claim 1 includingcreating said magnetic resonance coil with an average width of about 0.2 to 10 mm. 6. The method of claim 5 includingcreating said magnetic resonance coil with a thickness of about 0.1 to 10 mm. 7. The method of claim 6 includingcreating said magnetic resonance coil with a length of about 1 to 30 cm. 8. The method of claim 1 includingforming a second magnetic resonance coil on said circuit board, said second magnetic resonance coil comprising a third coil element and a fourth coil element substantially parallel to said third coil element and a second connector portion joining said third coil element to said fourth coil element. 9. The method of claim 8 includingforming said first magnetic resonance coil in a position which is relatively offset from said second magnetic resonance coil. 10. The method of claim 8 includingdeforming said circuit board into a substantially cylindrical shape. ... | Johns Hopkins University School of Medicine | A61B005/055
US06298256 | B1 | 2001-10-02 | Device and method for the location and catheterization of the surroundings of a nerve | 1999-09-10 | A device for the location and catheterization of the surrounding area of a nerve of a human or animal body, including a catheter and an electrically conducting puncture needle with proximal and distal ends, which puncture needle forms a continuous lumen with its proximal and distal end open and having an inside diameter which at least corresponds to the outside diameter of the catheter and which, in the region of its proximal end, is equipped with an electrical connecting part for the connection of the puncture needle to an electrical voltage source. At the proximal end, a connecting element with a through-hole communicating with the lumen is provided, onto which an injection tube for the introduction of a liquid through the through-hole into the lumen of the puncture needle is connected, and through the through-hole of which the catheter can be pushed forward into the lumen of the puncture needle all the way to the distal end thereof. Also disclosed is a method for the location and catheterization of the surrounding area of a nerve using such a device. | What is claimed is: 1. A device for location and catheterization of an area surrounding a nerve of a human or animal body comprising: a catheter (3); an electrically conducting puncture needle (1) having a metallic electrically conducting hollow needle body (10) with proximal and distal ends (13 and 12, respectively), and forming an open continuous lumen (L), from the proximal end to the distal end, having an inside diameter (di) at least corresponding to an outside diameter (da) of the catheter; an electrical conducting part (14) at the proximal end (13) connecting the puncture needle (1) to an electrical voltage source; a connecting element (18) connected to the proximal end (13) of the puncture needle (1) and forming a through-hole (19) in communication with the lumen (L); and an injection tubing (2) connected to the connecting element (18) in fluid communication with the through-hole (19) and the lumen (L) of the puncture needle (1), the catheter (3) extending through the through-hole (19) into the lumen (L) of the puncture needle (1) and pushed forward to the distal end (12). 2. A device according to claim 1, wherein the puncture needle (1) is coated with an electrically insulating coating (101) on an outside surface and comprises a ground tip (12a) at the distal end (12), said ground tip (12a) being uncoated and forming a pointed electrode on the puncture needle (1) in the region of the ground tip (12a) of the distal end (12). 3. A device according to claim 2, wherein the electrically insulating coating (101) is a synthetic polymer. 4. A device according to claim 1, wherein the connecting element (18) comprises a Luer-lock screw connecting element and the injection tube (2) is removably screwed onto the Luer-lock screw connecting element. 5. A device according to claim 1, wherein the connecting element is connected to the proximal end (13) of the puncture needle (1) by a flexible tube section (17). 6. A device according to claim 1, wherein the electrical connecting part (14) comprises an electrically conducting cable (15) connected to the electrical voltage source. 7. A device according to claim 1, wherein the puncture needle (1) has a length (I) of about 30 to about 150 mm. 8. A device according to claim 3, wherein the connecting element (18) comprises a Luer-lock screw connecting element and the injection tube (2) is removably screwed onto the Luer-lock screw connecting element. 9. A device according to claim 8, wherein the connecting element is connected to the proximal end (13) of the puncture needle (1) by a flexible tube section (17). 10. A device according to claim 9, wherein the electrical connecting part (14) comprises an electrically conducting cable (15) connected to the electrical voltage source. 11. A device according to claim 10, wherein the puncture needle (1) has a length (I) of about 30 to about 150 mm. 12. A device according to claim 1, wherein the continuous lumen (6) inside puncture needle (1) has an inside ... |  | A61B005/04
US06302854 | B1 | 2001-10-16 | Method for collecting fluids | 1999-04-20 | A method for collecting blood or fluids in general from a placenta or organ or body tissue through the cut end portion of the umbilical cord or of one or more vascularization vessels or outflow vessels of an organ or tissue, including the steps of connecting the cord, or vessel, to a collection apparatus and then applying pressure to the placenta, or organ or tissue. | What is claimed is: 1. A method for collecting blood or fluids from a placenta through a cut end portion of an umbilical cord, comprising the steps of:clamping the umbilical cord of said placenta at two clamping points after the birth of a neonate; cutting said cord in an intermediate point with respect to said two clamping points; connecting the cord to a collection apparatus by coupling the cut end portion of the cord that arrives from the placenta to a collection container; and applying pressure to the placenta. 2. Method according to claim 1, comprising:immediately after the birth of the neonate, temporarily closing the cut end portion of the umbilical cord; disinfecting said cord; coupling said cord to a collection container. 3. Method according to claim 1, comprising:coupling the umbilical cord, directly after the expulsion of the neonate and without performing any cut, to a connection apparatus; locking, sealing, and disinfecting the cord in said connection apparatus. 4. Method according to claim 1, comprising applying said connection apparatus directly after the expulsion of the neonate, or before expulsion of the placenta, in order to start collection of the blood or fluids immediately after the birth of the neonate. 5. Method according to claim 4, wherein the connection apparatus remains coupled to the cord, before, during and after expulsion of the placenta. 6. Method according to claim 1, comprising connecting the connection apparatus to the collection container and simultaneously to the container of the placenta. 7. Method according to claim 1, comprising:applying negative pressure to the cut end portion of the umbilical cord by applying negative pressure to an enclosed space in which the open end portion of said cord is located. 8. Method according to claim 7, comprising: applying differentiated pressure to said enclosed space in which the open end portion of said cord is located. 9. Method for collecting blood or fluids in general from a placenta through the cut end portion of the umbilical cord, having a variable cross-section, with soft and elastic walls, and with a loose and easily collapsible consistency, comprising the steps of:connecting the umbilical cord by means of a sterile connection apparatus, to a collection container, before expulsion of the placenta; after expulsion of the placenta, applying a positive pressure such as to produce the outflow of the blood or fluid contained in the placenta. | CRB Nederland B.V. | A61B005/00
US06292678 | B1 | 2001-09-18 | Method of magnetically navigating medical devices with magnetic fields and gradients, and medical devices adapted therefor | 1999-05-13 | A method of applying an elongate magnetic element to the surface of an internal body structure includes applying a magnetic field to the elongate magnetic element to orient the elongate magnetic element in a selected orientation; and applying a magnetic gradient to the elongate magnetic element to draw the elongate magnetic element against the surface of the body structure. | What is claimed is: 1. A method of applying an elongate magnetic member having a length to the surface of an internal body structure, the method comprising the steps of:applying a magnetic field to the elongate magnetic element to orient the elongate magnetic element is a selected orientation; and applying a magnetic gradient to the elongate magnetic element to draw the elongate magnetic element lengthwise against the surface of the body. 2. The method according to claim 1 wherein the magnetic field and the magnetic gradient are applied with a permanent magnet. 3. The method according to claim 1 wherein the direction of the magnetic gradient is oblique to the direction of the magnetic field. 4. The method according to claim 1 wherein the direction of the magnetic field is generally perpendicular to the direction of the magnetic gradient. 5. The method according to claim 1 further comprising restraining the magnetic element against the force of the applied magnetic gradient while the elongate magnetic element is oriented in the selected orientation, and releasing the magnetic element to allow the magnetic gradient to draw the elongate magnetic element against the surface of the body structure. 6. The method according to claim 1 further comprising navigating the distal end of a catheter through the body to the internal body structure, and extending the elongate magnetic element from the distal end of the catheter. 7. The method according to claim 1 wherein the elongate magnetic element includes ablation elements, and further comprising the step of operating the ablation elements when the elongate magnetic element is in contact with the surface of the body structure. 8. A method of applying a medical device, comprising an elongate magnetic element having a length, to the surface of an internal body structure, the method comprising the steps of:navigating the distal end of a catheter to the internal body structure; deploying the magnetic medical device from the distal end of the catheter; apply a magnetic field to the elongate magnetic element to orient the elongate magnetic element in a selected orientation; and applying a magnetic gradient to the elongate magnetic element to draw the elongate magnetic element lengthwise against the surface of the body structure. 9. The method according to claim 8 wherein the step of applying a magnetic field comprises changing the magnetic field direction to selectively change the orientation of the elongate magnetic element. 10. The method according to claim 9 further comprising holding the elongate magnetic element against the force of the magnetic gradient with a tether, while changing the magnetic field direction to orient the elongate magnetic element, and releasing the elongate magnet element to press against the surface under the force of the applied magnetic gradient. 11. The method according to claim 9 comprising pulling the elongate magnetic element from the surface against the force of the ... | Stereotaxis, Inc. | A61B005/042 A61B018/14
US06280380 | B1 | 2001-08-28 | System and method for determining a reference baseline of individual patient status for use in an automated collection and analysis patient care system | 1999-12-31 | A system and method for determining a reference baseline of individual patient status for use in an automated collection and analysis patient care system is described. A set of measures collected from a medical device having a sensor for monitoring at least one physiological measure of an individual patient is received. The collected device measures set includes individual measures which each relate to patient information recorded by the medical device during an initial time period. The collected device measures set are stored into a patient care record for the individual patient within a database organized to store one or more patient care records. The collected device measures set is processed into a set of reference measures. Each reference measure is representative of at least one of measured or derived patient information. The reference measures set is stored into the patient care record as data in a reference baseline indicating an initial patient status. | What is claimed is: 1. A system for determining a reference baseline of individual patient status for use in an automated collection and analysis patient care system; comprising:medical device having a sensor for monitoring at least one physiological measure of an individual patient, the collected measures set comprising individual measures which each relate to patient information recorded by the medical device; a network server receiving a set of measures collected from a medical device having a sensor for monitoring at least one physiological measure of an individual patient, the collected device measures set comprising individual measures which each relate to patient information recorded by the medical device during an initial time period; a database storing the collected device measures set into a patient care record for the individual patient within a database organized to store one or more patient care records; and an application server processing the collected device measures set into a set of reference measures, each reference measure being representative of at least one of measured or derived patient information, and storing the reference measures set into the patient care record as data in a reference baseline indicating an initial patient status. 2. A system according to claim 1, further comprising:the network device repeatedly receiving one or more collected measures sets which are each recorded by a sensor which monitors at least one physiological measure of the individual patient, each such sensor monitoring a site within the individual patient unique from the site monitored by any other such sensor; the database storing each collected measures set organized by specific site into the patient care record for the individual patient within the database; and the application server analyzing one or more of the site specific collected measures sets in the patient care record for each site within the individual patient relative to one or more other site specific collected measures sets stored in the database to determine a patient status indicator. 3. A system according to claim 2, wherein the one or more site specific collected measures sets and the one or more other site specific collected measures sets both store measures collected from the same relative site. 4. A system according to claim 2, wherein the one or more site specific collected measures sets and the one or more other site specific collected measures sets both store measures collected from a different site. 5. A system according to claim 1, further comprising:a remote client recording a set of quality of life measures during the initial time period; the network server receiving the quality of life measures set from the remote client; the database storing the collected quality of life measures set into the patient care record for the individual patient; and the application server assimilating the collected quality of life measures set into the reference baseline data ... | Cardiac Intelligence Corporation | A61B005/00
US06275037 | B1 | 2001-08-14 | Removing discontinuties in MRI-space data | 1998-09-14 | A method is provided for removing discontinuities between the data of a first and second data set acquired in a k-space for a same MRI image of a subject, where the data for each of the data sets is acquired at k-coordinate points in adjacent regions of the k-space, using different MRI imaging techniques or operating conditions. | What is claimed is: 1. A method for removing discontinuities between the data of a first and second data set acquired in a k-space for a same MRI image of a subject, wherein the data for each of the data sets is acquired at k-coordinate points in adjacent regions of the k-space, using different MRI imaging techniques or operating conditions, and wherein the discontinuities occur at k-coordinates along a boundary between the adjacent regions of the k-space, comprising:(a) determining a width for a transition zone in the k-space plane, at and including the boundary; (b) replacing data at k-coordinates in the transition zone with bridging data that provides a continuous transition from data of the first data set at k-coordinates outside of and along an edge of the transition zone to data of the second data set at k-coordinates outside of and along the opposite edge of the transition zone; and (c) wherein replacing data in the transition zone with bridging data comprises: (i) acquiring a first transition data set at coordinate points in the transition zone using the MRI imaging technique or operating conditions of the first data set and acquiring a second transition data set at coordinate points in the transition zone using the MRI technique for the second data set or conditions of the second data set; and (ii) calculating the bridging data using data from the first and second transition data sets for a plurality of k-coordinates in the transition zone by obtaining a weighted average between data from the first transition set and data from the second transition set by employing a linear weighting function. 2. A method for removing discontinuities according to claim 1 and wherein said linear weighting function is {overscore (S)}(kx,ky)&amp;equals;&amp;lsqb;(ky&amp;minus;k0)/w&amp;plus;1/2&amp;rsqb;&amp;times;S1(kx,ky)&amp;plus;&amp;lsqb;(k0&amp;minus;ky)/w&amp;plus;1/2&amp;rsqb;&amp;times;S2(kx,ky);where:S1(kx,ky) and S2(kx,ky) denote the two data subsets of S(kx,ky) that overlap in the transition zone; S1(kx,ky) is the data subset which has data acquired at read points for which ky&amp;gE;k0&amp;plus;w/2; S2(kx,ky) is the data subset which has data acquired at read points for which ky&amp;lE;k0&amp;minus;w/2; and {overscore (S)}(kx,ky) is the value of the transition data for S(kx,ky) at read point (kx,ky). 3. A method according to claim 1 wherein the data for the first and second transition data sets are acquired at substantially coincident k-coordinates in the transition zone. 4. A method according to claim 1 wherein calculating bridging data for a particular k-coordinate in the transition zone comprises calculating a weighted average between data from the first transition data set and data from the second transition data set using a weighting function. 5. A method according to claim 1, wherein acquiring data using different operating conditions comprises using the same MRI technique at different and separate time periods. 6. A method accor... |  | G01R033/20 A61B005/055 G01V003/00
US06331161 | B1 | 2001-12-18 | Method and apparatus for fabricating a pressure-wave sensor with a leveling support element | 1999-09-10 | A method and an apparatus for fabricating a pressure-waveform sensor with a leveling support element. One embodiment provides a pressure-waveform sensor having a housing, a support element, and a piezoelectric element having a first end secured between the support element and the housing, and a second end in a cantilevered orientation. The support element and the piezoelectric element together form a plurality of support regions to level the piezoelectric element and relative to the housing. In some embodiments, the support element includes a ring having three slots spaced apart on one face of the ring, or one or more support regions formed with a shim having a thickness equal to a thickness of the piezoelectric device, or support regions that are integral to the support element. Another aspect provides a method for fabricating a pressure-waveform sensor. The method includes the steps of forming a housing structure with an inner lip, and supporting a cantilevered piezoelectric element with a support structure such that contact is made with the inner lip at a plurality of points in order to level the piezoelectric element relative to the inner lip. | What is claimed is: 1. A pressure-waveform sensor comprising:a housing; a support element; and a piezoelectric element having a first end secured between the support element and the housing, and a second end in a cantilevered orientation; wherein the support element and the piezoelectric element together form a plurality of support regions to level the piezoelectric element relative to the housing. 2. The sensor according to claim 1, wherein one or more of the plurality of support regions are formed with one or more shims having a thickness sufficient to level the piezoelectric element relative to the housing. 3. The sensor according to claim 2, wherein each one of the one or more shims has a thickness equal to a thickness of the piezoelectric device. 4. The sensor according to claim 2, wherein each one of the one or more shims has a cylindrical shape. 5. The sensor according to claim 1, further comprising a diaphragm displacementally coupled to the second end of the piezoelectric element. 6. The sensor according to claim 1, wherein the support element comprises a ring, the ring including three slots spaced apart on one face of the ring, and having the piezoelectric element mounted to a first one of the slots. 7. The sensor according to claim 6, wherein the ring further comprises wire leveler elements mounted in a second and a third of the three slots to provide two of the support regions. 8. The sensor according to claim 5, wherein the ring further comprises wire leveler elements mounted in a second and a third of the three slots to provide two of the support regions. 9. The sensor according to claim 1, wherein the support element comprises a first face region for attaching to the first end of the piezoelectric element, a second face region elevated relative to the first face region to provide one or more of the plurality of support regions. 10. The sensor according to claim 9, wherein the support regions of the second face region are integral to the support element. 11. The sensor according to claim 1, wherein the support regions of the support element and the piezoelectric element are coplanar. 12. The sensor according to claim 1, further comprising a post secured to the cantilevered piezoelectric element; wherein the support regions of the support element and the piezoelectric element are coplanar and wherein the post extends below the plane of the support regions. 13. The sensor according to claim 1, further comprising an amplifier secured to a surface of the support element by epoxy. 14. The sensor according to claim 1, wherein the support element comprises a ring, the ring including a plurality of slots spaced apart on one face of the ring, and having the piezoelectric element mounted to a first one of the slots, and further including leveler elements mounted in a second and a third of the three slots to provide two of the support regions. 15. The sensor according to claim 1, wherein the support element comprises a ring, t... | Hypertension Diagnostics, Inc | A61B005/00
US06312395 | B1 | 2001-11-06 | Cell collection and transport | 1999-06-29 | The present invention discloses an apparatus for the collection and transportation of cell specimens comprising a polypropylene shaft, a dental foam swab formed in the shape of a multi-apexed polygon affixed to one end of the shaft, and a polypropylene cap affixed to the other end of the shaft. The cap is matingly engageable with a polypropylene tube proportioned to house the shaft and swab. Preferably, approximately 75% of the surface area of the cap is vented. Preferably, a tamper-evident seal is adhered about the engagement of the cap and tube and coordinated bar-coded labels are affixed to the cap and tube. | What is claimed is: 1. A device for the collection of cell specimens comprising:(a) a shaft having a first and a second end; (b) a swab, said swab being affixed to the first end of the shaft; and (c) a tube dimensioned to receive the swab, wherein the tube and shaft each include a corresponding coordinating feature as to facilitate matching identification and reduce the likelihood of contamination among cell specimens. 2. The device of claim 1 further comprising:a cap affixed to the second end of the shaft. 3. The device of claim 2 wherein the shaft is polystyrene and the cap is polypropylene. 4. The device of claim 1 wherein the swab is formed of dental foam. 5. The device of claim 1 wherein the cross-section of the swab is a multi-pointed star. 6. The device of claim 1 wherein the cross-section of the swab is a polygon with multiple apexes. 7. The apparatus of claim 2 wherein the tube is selectively matingly engageable with the cap. 8. The apparatus of claim 7 wherein the tube is polypropylene. 9. The apparatus of claim 7 further comprising:coordinated labels affixed to the cap and tube. 10. The apparatus of claim 7 wherein the cap is male-threaded and engages with a female-threaded tube or vice-versa. 11. An apparatus for the collection of cell specimens comprising:(a) a shaft having a first and a second end; (b) a swab affixed to the first end of the shaft; (c) a cap affixed to the second end of the shaft; and (d) ventilation apertures within the cap, wherein the ventilation apertures comprise at least 50% of the cap surface area. 12. The apparatus of claim 11 further comprising:a tube of proper proportions to receive the swab and shaft that is selectively matingly engageable with the vented cap. 13. The apparatus of claim 11 wherein the ventilation apertures comprise approximately 75% of the cap surface area. 14. The apparatus of claim 12 wherein the cap and tube each have coordinating labels. 15. The apparatus of claim 12 wherein the cap has male threads and the tube has matchable female threads or vice-versa. 16. The apparatus of claim 12 further comprising:a tamper-evident seal about the vented cap that secures the cap to the tube. 17. An apparatus for collecting and transporting cell specimens comprising:(a) a shaft having a first end and a second end; (b) a swab affixed to the first end of the shaft; (c) a cap affixed to the second end of the shaft, said cap having: (i) a label; (ii) ventilation apertures, wherein the ventilation apertures comprise approximately 75% of the cap surface area; and (d) a tube that is matingly engageable with the cap and dimensioned to receive the swab and shaft, wherein tube and cap each include a corresponding label to facilitate matching identification and reduce the likelihood of resulting contamination among cell specimens. 18. The apparatus of claim 17 wherein the swab is formed of dental foam, the cross-section of said swab being star-shaped. 19. A method for the collection ... | Innovative Genetic Technology | A61B005/00
US06618603 | B2 | 2003-09-09 | Apparatus for measurement and control of the content of glucose, lactate or other metabolites in biological fluids | 2001-05-07 | An apparatus for the continuous measurement of glucose and lactate in interstitial fluids including a glucose measurement cell, an A/D conversion block, a memory block and a bi-directional communication between the interface block and an external calculation unit. | What is claimed is: 1. An apparatus for the near-continual measurement of the quantity of analytes found in an interstitial biological fluid, comprising a hydraulic circulation system (1) capable of taking a solution from a tank (2) and sending the solution through a capillary tube (14) into a subcutaneous area of a patient, from where an appropriately filtered sample of interstitial fluid is taken through a capillary tube (15) and sent to a block (4) provided with a measurement cell for measuring the glucose level and, after measurement, the sample is sent to a discharge (3);in which an analog voltage signal corresponding to the measurement performed is sent from the block (4) to an analog-digital conversion block (5) from where the signal is again sent in digital for to a data memory (12) of a microprocessor control unit provided with an alarm management system (6) and an output interface block (13), which includes a block (17) for bidirectional transmission between the interface block (13) and an external calculation unit of the digital signal, such that there is not electrical contact between the interface block (13) and the external calculation unit. 2. The apparatus according to claim 1, wherein the bidirectional transmission block (17) transmits the digital signal to the external calculation unit by means of a beam of light. 3. The apparatus according to claim 2, wherein the transmission block (17) is equipped with transceiver optical circuits. 4. The apparatus according to claim 3, wherein the transceiver optical circuits are optical transceivers formed of an integrated circuit in which information to be transmitted is received by and sent from the microprocessor as digital electrical signals by means of a serial connection. 5. The apparatus according to claim 3, wherein the transmission block (17) is equipped with appropriate modulation circuits of the transceiver optical circuits so that luminous signals transmitted and received comply with at least one infrared optical communication protocol. 6. The apparatus according to claim 1, in which the bi-directional transmission block (17) transmits the digital signal to the external calculation unit by means of radio frequencies according to CCITT rec. X 25 protocol. 7. The apparatus according to claim 1, further comprising a system (18) for continuous measurement of the pressure in the hydraulic circulation system (1) for the transfer fluid of the sample to be measured. 8. The apparatus according to claim 1, wherein the alarm management system is equipped with a vibrational alarm device (19). 9. The apparatus according to claim 1, wherein the hydraulic system (1) includes a driving pump selected from the group consisting of:a mechanical pump; a syringe; a peristaltic pump; a membrane pump; and a piezoelectric pump. 10. The apparatus according to claim 1, wherein after the solution is sent to a subcutaneous area of the patient through a capillary tube (14) said sample of intersti... | Menarini Industrie Farmaceutiche Riunite S.r.L. | A61B005/05 G01N027/26
US06571119 | B2 | 2003-05-27 | Fluorescence detecting apparatus | 2001-06-29 | When a fluorescence image is to be displayed, a region of interest in a living body is irradiated with excitation light so that the fluorescence emitted therefrom is detected by a cold CCD camera via image fibers. A color mosaic filter is fixed on the detection surface of the cold CCD camera so that the fluorescence is separated into three fluorescence components corresponding to red, green and blue wavelength ranges before being detected. The signal intensity corresponding to the red wavelength range is divided by the total signal intensity which is the sum of the signal intensities corresponding to the red, green and blue wavelength ranges. A visual image displayed on the monitor is based on thus divided signal intensity. As it is quite rare that the total signal intensity becomes zero, occurrence of an operation error due to division by the value of zero can be restrained. | What is claimed is: 1. A fluorescence detecting apparatus, comprising:i) an excitation light irradiating means for irradiating excitation light to a region of interest in a living body to which a fluorescent diagnosis drug, that is capable of producing fluorescence when excited with said excitation light has been administered, said excitation light covering wavelengths falling within an excitation wavelength range for said fluorescent diagnosis drug and an intrinsic dye in the living body, said intrinsic dye being capable of producing fluorescence when excited with the excitation light, ii) a fluorescence detecting means for detecting first and second fluorescence components, said first fluorescence component being either one of: a) an entire fluorescence component covering wavelengths falling within a wavelength range which contains: a wavelength range of extrinsic fluorescence produced by said fluorescent diagnosis drug in said region of interest in the living body, and a wavelength range of intrinsic fluorescence produced by said intrinsic dye in said region of interest in the living body, and b) a fluorescence sum component which is the sum of: a fluorescence component covering wavelengths falling within a part of the wavelength range of the extrinsic fluorescence produced by said fluorescent diagnosis drug in said region of interest in the living body, and a fluorescence component covering wavelengths falling within a part of the wavelength range of the intrinsic fluorescence produced by said intrinsic dye in the living body, and said second fluorescence component being either one of: a) a fluorescence component covering wavelengths falling within a part of the wavelength range of the extrinsic fluorescence, and b) a fluorescence difference component which is the difference between: a fluorescence component covering wavelengths falling within a part of the wavelength range of the extrinsic fluorescence, and a fluorescence component covering wavelengths falling within a part of the wavelength range of the intrinsic fluorescence, and iii) a division means for carrying out a division operation between the first fluorescence component and the second fluorescence component, wherein the fluorescence detecting means comprises: a color mosaic filter for separating the fluorescence emitted from the region of interest into the first fluorescence component and the second fluorescence component, and a detecting means for detecting the first and second fluorescence components in a two-dimensional manner, and wherein the color mosaic filter is fixed on a fluorescence detecting surface of the detecting means. 2. A fluorescence detecting apparatus according to claim 1, wherein the color mosaic filter includes filter elements of primary colors. 3. A fluorescence detecting apparatus according to claim 1, wherein the color mosaic filter includes filter elements of complementary colors. 4. A fluorescence detecting apparatus, comprising:i) an excitation li... | Fuji Photo Film Co., Ltd. | A61B006/00
US06528039 | B2 | 2003-03-04 | Low density microspheres and their use as contrast agents for computed tomography and in other applications | 1997-06-18 | Substantially homogeneous aqueous suspensions of low density microspheres are presented as contrast media for imaging the gastrointestinal tract and other body cavities using computed tomography. In one embodiment, the low density microspheres are gas-filled. With computed tomography, the contrast media serve to change the relative density of certain areas within the gastrointestinal tract and other body cavities, and improve the overall diagnostic efficacy of this imaging method. | What is claimed is: 1. A low density gas-filled microsphere having an internal void volume of at least about 75% of the total volume of the microsphere, wherein said gas comprises a perfluorocarbon. 2. A microsphere according to claim 1 wherein said microspheres comprise synthetic polymers or copolymers prepared from the group of monomers consisting of acrylic acid, methacrylic acid, ethyleneimine, crotonic acid, acrylamide, ethyl acrylate, methyl methacrylate, 2-hydroxyethyl methacrylate, lactic acid, glycolic acid, ε-caprolactone, acrolein, cyanoacrylate, bisphenol A, epichlorhydrin, hydroxyalkylacrylates, siloxane, dimethylsiloxane, ethylene oxide, ethylene glycol, hydroxyalkyl-methacrylates, N-substituted acrylamides, N-substituted methacrylamides, N-vinyl-2-pyrrolidone, 2,4-pentadiene-1-ol, vinyl acetate, acrylonitrile, styrene, p-amino-styrene, p-amino-benzyl-styrene, sodium styrene sulfonate, sodium 2-sulfoxyethyl methacrylate, vinyl pyridine, aminoethyl methacrylates, 2-methacryloyloxy-trimethylammonium chloride, N,N′-methylenebisacrylamide, ethylene glycol dimethacrylates, 2,2′-(p-phenylenedioxy)-diethyl dimethacrylate, divinylbenzene, triallylamine, and methylenebis-(4-phenyl-isocyanate). 3. A microsphere according to claim 2 wherein said microsphere comprise synthetic polymers or copolymers prepared from the group of monomers consisting of acrylic acid, methacrylic acid, ethyleneimine, crotonic acid, acrylamide, ethyl acrylate, methyl methacrylate, 2-hydroxyethyl methacrylate, lactic acid, glycolic acid, ε-caprolactone, acrolein, cyanoacrylate, bisphenol A, epichlorhydrin, hydroxyalkylacrylates, siloxane, dimethylsiloxane, ethylene oxide, ethylene glycol, hydroxyalkyl-methacrylates, N-substituted acrylamides, N-substituted methacrylamides, N-vinyl-2-pyrrolidone, 2,4-pentadiene-1-ol, vinyl acetate, acrylonitrile, styrene, p-amino-styrene, p-amino-benzyl-styrene, sodium styrene sulfonate, sodium 2-sulfoxyethylmethacrylate, vinyl pyridine, aminoethyl methacrylates, and 2-methacryloyloxy-trimethylammonium chloride. 4. A microsphere according to claim 1 wherein said microsphere comprise synthetic polymers or copolymers selected from the group consisting of polyacrylic acid, polyethyleneimine, polymethacrylic acid, polymethylmethacrylate, polysiloxane, polydimethylsiloxane, polylactic acid, poly(ε-capro-lactone), epoxy resin, poly(ethylene oxide), poly(ethylene glycol), polyamide, polyvinylidene-polyacrylonitrile, polyvinylidene-poly-acrylonitrile-polymethylmethacrylate, and polystyrene-polyacrylonitrile. 5. A microsphere according to claim 1 wherein said microsphere comprise a polyvinylidene-polyacrylonitrile copolymer. 6. A microsphere according to claim 1 wherein said microsphere comprises a polyoxypropylene-polyoxyethylene copolymer. 7. A microsphere according to claim 1 wherein said microsphere is prepared by a heat expansion process. 8. A microsphere according to claim 1 wherein said perfluorocarbon gas is selected from the gr... | Bristol-Myers Squibb Medical Imaging, Inc. | A61K049/00 B01F017/00
US06295506 | B1 | 2001-09-25 | Measurement apparatus | 1998-10-23 | A system for measuring the blood glucose level in a sample of a patient&apos;s blood. Consumable test strips (;5;) are provided together with a code (;7;) which identifies the manufacturing batch of the strip (;5;). A measurement unit (;2;) is provided and is coupled to a mobile telephone (;1;). The measurement unit (;2;) is arranged to receive a test strip (;5;) and to determine a color change in a reagent (;4;) due to reaction of the reagent (;4;) with a blood sample. The identification code (;7;) is read at the same time by the measurement unit (;3;) and is transmitted by the mobile telephone (;1;) to a central database (;9;) provided by the test strip manufacturer. The database (;9;) contains identification codes (;7;) together with associated calibration data. Upon receipt of an identification code (;7;), the remote database (;9;) transmits the associated calibration data to the mobile telephone (;1;) which uses the calibration data to calculate a test result from the measured change in color. The result can be displayed to the patient on a display of the telephone (;1;). | What is claimed is: 1. A measurement system comprising:measurement apparatus for measuring a physical parameter using a consumable reagent, said reagent having an identification code associated therewith; automatic telephone answering means; a database coupled to the automatic telephone answering means and containing a set of consumable reagent identification codes and respective calibration data; means for coupling the measurement apparatus to the automatic telephone answering means via a telephone link, the automatic telephone answering means being arranged to receive an identification code transmitted from the measurement apparatus over said telephone link, to subsequently access said database to identify the calibration data associated with said transmitted identification code, and to either transmit the identified calibration data to the measurement apparatus, or to calculate a test result using the identified calibration data and transmit the test result to the measurement apparatus. 2. A system according to claim 1, wherein the automatic telephone answering means is arranged to transmit calibration data associated with the received identification code back to the measurement apparatus and the measurement apparatus comprises data processing means for processing said measured physical parameter, using the received calibration data, to provide a test result. 3. A system according to claim 1, wherein the measurement apparatus is arranged to transmit said measured physical parameter to the automatic telephone answering means together with said identification code, the system further comprising data processing means, coupled to the database and the automatic telephone answering means, for calculating a test result using the identified calibration data and the received physical parameter, the automatic telephone answering means being arranged to transmit the test result back to the measurement apparatus. 4. A system according to claim 1, wherein the identification code is provided with the consumable reagent in a machine readable form. 5. A system according to claim 4, wherein the identification code is contained in a bar-code or in a solid state memory and the measurement apparatus is provided with a machine reader which is capable of reading the identification code into a memory of the measurement apparatus. 6. A system according to claim 1, wherein the measurement apparatus comprises mobile telephone apparatus which is able to connect the measurement apparatus to the database via a wireless transmission channel. 7. A system according to claim 1, wherein the measurement apparatus is arranged to provide a measure of the glucose level in a sample of a patient&amp;apos;s blood. 8. A consumable reagent, or a pack of consumable reagents, in combination with an identification code, said reagent(s) being for use with the measurement system of claim 1, where said identification code identifies a set of calibration data stored in said database... | Nokia Mobile Phones Limited | A61B005/00
US06254545 | B1 | 2001-07-03 | Pyro/piezo sensor | 1999-10-12 | A combination thermal and vibration sensor for use in sleep monitoring equipment comprises a thin film of a plastic exhibiting both pyroelectric and piezoelectric properties. By providing a layer of foam material totally covering one major surface of the plastic film layer, it is found that the thermal mass of the sensor is changed to the point where the pyroelectric signal can more readily be isolated from the piezoelectric signal using conventional signal processing techniques. | What is claimed is: 1. A combination thermal and vibration sensor comprising:(a) a plastic film exhibiting pyroelectric and piezoelectric properties and having a predetermined shape configuration with first and second major surfaces; (b) a thin layer of conductive material deposited upon the first and second major surfaces; (c) first and second elongated conductive leads individually connected at a first end thereof to the layers of conductive material on the first and second major surfaces; (d) a layer of a material for changing the thermal mass of the sensor adhered to the layer of conductive material on at least one of the first and second major surfaces and coextensive with the predetermined shape configuration of said film. 2. The combination thermal and vibration sensor of claim 1 wherein said layer of material for changing the thermal mass is adhered to both of said first and second major surfaces. 3. The combination thermal and vibration sensor of claim 1 wherein the predetermined shape configuration is generally triangular. 4. The combination thermal and vibration sensor of claim 3 wherein three sides of the triangular shape configuration are arcuate defining at least two lobes. 5. The combination thermal and vibration sensor of claim 1 wherein the layer of conductive material is carbon. 6. The combination thermal and vibration sensor of claim 1 or claim 2 wherein the material for changing the thermal mass of the sensor is a layer of foamed plastic. 7. The combination thermal and vibration sensor of claim 6 wherein the thickness of the foam layer is in a range of from 0.001 to 0.150 inches. 8. The combination thermal and vibration sensor of claim 7 wherein the thickness of the foam layer is preferably about {fraction (1/16)} inches. 9. The combination thermal and vibration sensor as in claim 4 wherein the predetermined shape configuration includes first and second lobes adapted to be placed on a person&amp;apos;s upper lip proximate the nares and a third lobe adapted to overlay a portion of the person&amp;apos;s mouth. 10. The combination thermal and vibration sensor as in claim 1 wherein the layer of material for changing the thermal mass includes a pressure sensitive adhesive thereon for securing the sensor to an attachment surface; and a layer of peel-away release paper covering the adhesive prior to its application to an attachment surface. 11. The combination thermal and vibration sensor as in claim 10 wherein the layer of release paper includes a tab extending beyond an edge of said layer of material for changing the thermal mass of the sensor. | Dymedix, Corp. | A61B005/08
US06292690 | B1 | 2001-09-18 | Apparatus and method for measuring bioelectric impedance | 2000-01-12 | A circuit for measuring body impedance comprising a voltage source having a predetermined frequency and a current source; a first pair of electrodes adapted to receive one portion of the body for applying said current source to said body; a second pair of electrodes adapted to receive another portion of the body for sensing a voltage therebetween; a comparator having first and second inputs and an output for producing an output signal based on signals applied to said first and second inputs; an instrumentation amplifier arrangement coupled to one of said comparator inputs and responsive to the voltage across the second pair of electrodes for providing an input signal to said first comparator input; a variable resistor coupled to the second input of said comparator and responsive to said voltage source for developing a first voltage signal applied to said second comparator input; and a processor responsive to the output signal of the comparator for controlling the resistance of the variable resistor to cause a corresponding change in said first voltage, whereby when said voltage at said first input corresponds to the voltage at said second input of said comparator; said comparator output signal transitions from a first state to a second state to cause the processor to terminate resistor adjustment, whereby the body impedance value corresponds to the resistance value of the variable resistor. | What is claimed is: 1. A method of determining body impedance comprising the steps of:coupling a first pair of electrodes to one portion of the body and applying a current through said electrodes; coupling a second pair of electrodes to another portion of the body; sensing a first voltage signal indicative of the voltage across said second pair of electrodes due to said current applied to said first pair of electrodes; providing an impedance in electrical communication with said first pair of electrodes so as to produce a second voltage signal; and comparing said first and second voltage signals to produce a control signal and adjusting said impedance in response to said control signal until said first and second signals are substantially equal, wherein the adjusted impedance corresponds to said body impedance. 2. The method according to claim 1, wherein the step of coupling said first pair of electrodes to one portion of the body comprises connecting one electrode to a toe portion of a patient&amp;apos;s left foot and the other of said first pair of electrodes to the toe portion of a patient&amp;apos;s right foot. 3. The method according to claim 1, wherein the step of coupling said first pair of electrodes to one portion of the body comprises connecting one electrode to a heel portion of a patient&amp;apos;s left foot and the other of said first pair of electrodes to the heel portion of a patient&amp;apos;s right foot. 4. The method according to claim 1, wherein the step of adjusting said impedance comprises changing the impedance value in a stepped fashion and iteratively comparing said first and second voltage signals until said voltage signals are substantially equal. 5. A circuit for measuring body impedance comprising:a voltage source having a predetermined frequency; a first pair of electrodes adapted to receive one portion of the body for applying a current to said body through said electrodes; a second pair of electrodes adapted to receive another portion of the body for sensing a voltage therebetween in accordance with the current through said first electrodes; a comparator having first and second inputs and an output for producing an output signal based on signals applied to said first and second inputs; first means coupled to one of said comparator inputs and responsive to the voltage across the second pair of electrodes for providing an input signal to said first comparator input; an adjustable impedance device coupled to the second input of said comparator for developing a first voltage signal applied to said second comparator input; and means responsive to the output signal of the comparator for varying the impedance of said impedance device to cause a corresponding change in said first voltage, wherein when said voltage at said first input corresponds to the voltage at said second input of said comparator, said comparator output signal transitions from a first state to a second state indicative of a null condition, wherein... | Measurement Specialities Inc. | A61B005/05
US06322525 | B1 | 2001-11-27 | Method of analyzing data from a circulating blood viscometer for determining absolute and effective blood viscosity | 2000-02-10 | A method is provided for detecting interactions in the circulating blood of a living being caused by external factors by analyzing the viscosity of the living being&apos;s circulating blood. The method utilizes a blood viscosity measuring system that monitors the change in height of two, oppositely-moving, columns of blood from the circulating blood of a patient and, given the dimensions of a capillary tube through which the blood flows, determines the blood viscosity over a range of shear rates, especially low shear rates. The system includes a tube set that includes a pair of riser tubes, a capillary tube of predetermined dimensions that is coupled between the riser tubes and a valve mechanism for controlling the circulating flow of blood from the patient into the riser tubes. Respective sensors monitor the movement of the columns of blood in each of the riser tubes and an associated microprocessor analyzes these movements, along with the predetermined dimensions of the capillary tube to determine the viscosity of the patient&apos;s circulating blood. A first viscosity profile is determined over a first shear rate range and a second viscosity profile is determined over the first shear rate range and a second shear rate range. The method utilizes the relationship of these two viscosity profiles, as well as with respect to a horizontal line, to detect the interactions in the circulating blood of a living being caused by the external factors. Furthermore, the tube set can then be pivoted clockwise and/or counterclockwise for measuring platelet aggregation and red blood cell deformability. In addition, a method and apparatus for determining the yield stress of the blood is discussed, as well as a method for determining the effects of drugs designed to treat a condition of the living being. | We claim: 1. A method for detecting interactions in the circulating blood of a living being caused by external factors by analyzing the viscosity of the living being&amp;apos;s circulating blood and wherein said step of analyzing the viscosity of the living being&amp;apos;s circulating blood comprises:(a) determining the viscosity of the living being&amp;apos;s circulating blood over a first shear rate range to determine a first viscosity profile; and (b) determining the viscosity of the living being&amp;apos;s blood over the first shear rate range and a second shear rate range to determine a second viscosity profile. 2. The method of claim 1 wherein said steps (a) and (b) are conducted in real time. 3. The method of claim 2 further comprising the step of determining a relationship between said first viscosity profile and a horizontal line. 4. The method of claim 3 further comprising the step of determining a relationship between said first viscosity profile and said second viscosity profile. 5. The method of claim 3 wherein said step of determining a relationship between said first viscosity profile and a horizontal line comprises the steps of:(a) plotting the logarithm of said first viscosity profile versus the logarithm of shear rate; and (b) determining a first angle formed between said first viscosity profile and said horizontal line. 6. The method of claim 5 wherein step of determining a relationship between said first viscosity profile and said second viscosity profile further comprises the steps of:(a) plotting the logarithm of said second viscosity profile versus the logarithm of shear rate; and (b) determining a second angle formed between said first viscosity profile and said second viscosity profile. 7. The method of claim 2 wherein said first shear rate range is approximately 320 s&amp;minus;1 to 1 s&amp;minus;1. 8. The method of claim 2 wherein said second shear rate range is approximately 1s&amp;minus;1 to 0.02 s&amp;minus;1. 9. The method of claim 6 further comprising the step of determining that the living being has low hematocrit and low potential of thrombosis when said first is minimized and said second angle is approximately zero degrees. 10. The method of claim 6 further comprising the step of determining that the living being has high hematocrit and high potential of thrombosis when said first angle is not minimized and said second angle is greater than zero degrees. 11. The method of claim 6 further comprising the step of determining that the living being has low triglycerides and low potential of thrombosis when said first angle is minimized and said second angle is approximately zero degrees. 12. The method of claim 6 further comprising the step of determining that the living being has high triglycerides and high potential of thrombosis when said first angle is not minimized and said second angle is greater than zero degrees. 13. The method of claim 6 further comprising the step of determining that the l... | Visco Technologies, Inc. | A61B005/00
US06301492 | B1 | 2001-10-09 | Device for performing microelectrode recordings through the central channel of a deep-brain stimulation electrode | 2000-01-20 | A combined deep brain stimulation electrode and microelectrode recording probe are provided to reduce the tedium and difficulty associated with the localization of electrical stimulation leads, thereby promoting neurosurgeons to use the most sophisticated methods of electrode placement. The invention includes a deep brain stimulator having an elongate elastomeric sheath which encases a series of individually wound wires extending from one end of the electrode to the other, and terminating in a corresponding series of electrically isolated contact pads. The interior of the elongate sheath is a central channel which is open at both ends. The microelectrode probe is advanced through the central channel and provides one pole of an electrical stimulator tip. One of the deep brain stimulator contact pads serves as the other pole for the microelectrode recording process. Once the proper position is determined, the deep brain stimulator maybe advanced into position, and the microelectrode recording probe may be removed. | I claim: 1. A combination microelectrode recording device and deep brain stimulation implant for use in function neurosurgery, comprising:a deep brain stimulation implant which comprises an elongate tubular structure having a first proximal end and a second distal end and an inner channel defined by an elongate cylindrical sidewall which extends the entire length of the tubular structure, said inner channel terminating at openings at both the proximal and distal ends of the elongate structure, said elongate tubular structure further comprising an insulating material; said deep brain stimulation implant including at least one electrically conducting wire lead extending within the elongate cylindrical sidewall such that the inner channel surface is electrically insulated from said at least one wire lead, said at least one wire lead terminating at two exterior surface conduction pads, one of which is disposed on the exterior surface of the elongate tubular structure adjacent to the proximal end, and the other conduction pad being disposed disposed on the exterior surface of the elongate tubular structure adjacent to the distal end; a microelectrode recording lead selectively axially translateably disposed within said inner channel of said deep brain stimulation implant such that said microelectrode recording lead may be selectively advanced or retracted through said inner channel; and said microelectrode recording lead having an elongate structure with a first proximal end and a second distal end, comprising an electrically conductive material and having a high frequency high impedence material disposed at the distal tip thereof. 2. The combination microelectrode recording device and deep brain stimulation implant as set forth in claim 1, wherein the insulating material of the deep brain stimulation implant comprises an elastomeric material. 3. The combination microelectrode recording device and deep brain stimulation implant as set forth in claim 1, wherein the at least one wire lead disposed in the deep brain stimulation implant is helically wound within said elongate sidewall, extending around the inner channel. 4. The combination microelectrode recording device and deep brain stimulation implant as set forth in claim 1, wherein said microelectrode recording lead includes an insulating sheath surrounding at least a portion thereof. 5. The combination microelectrode recording device and deep brain stimulation implant as set forth in claim 1, wherein said high frequency high impedence material of said tip of said microelectrode recording lead is tungsten. | ElectroCore Technologies, LLC | A61B005/05
US06278892 | B1 | 2001-08-21 | Method and apparatus for administration of contrast agents for use in magnetic resonance arteriography | 1998-04-16 | The present invention is a method and apparatus for providing preferential enhancement of an artery of interest relative to adjacent veins and background tissue. The method and apparatus adapts the timing of a maximum or substantially elevated rate of infusion to correlate with the collection of image data corresponding to the center of k-space. The technique and apparatus temporally correlates the timing of a maximum or substantially elevated rate of infusion and the mapping of k-space according to the location of the artery of interest, the size of the artery of interest, the physical condition of the patient, the time delay due to the configuration of the contrast agent delivery system, and/or the type of pulse sequence employed by the imaging apparatus. Adapting the timing of a maximum or substantially elevated rate of infusion to correlate with the collection of image data corresponding to the center of k-space provides a period of a maximum or substantially elevated contrast concentration in the artery of interest relative to adjacent veins during collection of at least a portion of the image data corresponding to the center of k-space. | What is claimed is: 1. A method of imaging an artery in a patient using magnetic resonance imaging, comprising,collecting an image data set, including collecting image data which is representative of a center of k-space; and administering a magnetic resonance contrast agent to the patient at a rate sufficient to provide a concentration of contrast in the artery which is substantially greater than a concentration of contrast agent in veins and background tissue adjacent to the artery while collecting the image data. 2. The method of claim 1 further including temporally correlating administering the contrast agent with collecting the image data in accordance with a delay time in a delivery system and a location of the artery. 3. The method of claim 1 wherein administering a magnetic resonance contrast agent further includes administering the contrast agent to the patient by beginning a bolus injection about 10 to about 40 seconds before collecting the image data. 4. The method of claim 3 wherein collecting the image data set includes using 3D gradient echo pulse sequence and a coronally oriented imaging volume and wherein administering a magnetic resonance contrast agent includes administering the contrast agent to the patient by bolus injection. 5. The method of claim 4 wherein the 3D gradient echo pulse sequence collects the image data substantially in the beginning of the sequence and wherein the contrast agent is administered prior to collecting image data at a rate which is sufficient to provide a concentration of contrast in the artery which is substantially greater than a concentration of contrast agent in veins and background tissue adjacent to the artery while collecting the image data. 6. The method of claim 1 wherein collecting the image data set includes collecting the image data while the patient suspends respiration. 7. The method of claim 1 further including temporally correlating administering the contrast agent with collecting the image data in accordance with a delay time in a delivery system. 8. The method of claim 1 further including temporally correlating administering the contrast agent with the collecting the image data in accordance with a delay time in a delivery system. 9. A method of imaging an artery in a patient using magnetic resonance imaging, comprising,administering a magnetic resonance contrast agent to the patient; collecting an image data set, including collecting image data which is representative of a center of k-space; and temporally correlating administering the contrast agent with the step of collecting image data to provide a concentration of the contrast agent in the artery which is substantially greater than the concentration of contrast agent in veins adjacent to the artery during the step of collecting the image data. 10. The method of claim 9 wherein temporally correlating administering the contrast agent with collecting image data further includes correlating administering the contrast ag... |  | A61B005/055
US06319488 | B1 | 2001-11-20 | Contrast medium for near infrared diagnosis | 1998-04-09 | This invention relates to colloidal systems charged with polymethine dyes and having suitable photophysical and pharmacological properties, their use as a contrast medium in fluorescence and transillumination diagnostics in the near infrared spectral range, as well as methods for their production. | What is claimed is: 1. An in vivo contrast medium and target tissue combination, wherein said target tissue is selected from the group consisting of inflamed tissue and tumor tissue, said in vivo contrast medium comprising a colloidal system with particles having a size range from 5 nm to 10 &amp;mgr;m, said colloidal system further comprising at least one dye fluorescing in the wavelength range from 600 nm to 1200 nm upon direct absorption of monochromatic light in the wavelength range from 600 nm to 1200 nm, said at least one dye is selected from the group consisting of the general formula I, wherein R1-R10 represent the residue E1, where E1 is a hydrogen, wherein Q is one of the following fragments: wherein b&amp;equals;0, R11 represents a hydrogen atom, R12 represents a hydrogen atom or a saturated or unsaturated, branched or non-branched C1-C50 alkyl chain, and said chain or parts thereof form a cyclic C5-C6, or a bicyclic C10 unit interrupted and/or replaced by oxygen atoms, sulfur atoms, nitrogen atoms, carboxylic acid ester, carboxylic acid amide, urea, thiourea, carbamate, ether groupings, or represent a hydroxypolyoxyethylene or methoxypolyoxyethylene chain or a branched or non-branched C1-C10 alkyl chain substituted with 1 to 19 fluorine atoms, where X and Y are both fragment,and wherein R13 and R14 independently represent hydrogen. 2. The contrast medium according to claim 1, characterized in that the colloids contain proteins such as albumins, collagen, gelatin, haemoglobin or fibrinogen, or starches, dextranes, chitin or chitosan. 3. The contrast medium according to claim 1, characterized in that the colloids contain phospholipids, fatty acids, fatty alcohols, cholesterol, esters of fatty alcohols and fatty acids, ethers of fatty alcohols, sugar derivatives with fatty acids or polyoxyethylene, esters or ethers of phospholipids, fatty acids, or fatty alcohols with polyoxyethylene, bile acids, derivatives of sorbitan with polyoxyethylene, fatty acids, or fatty alcohols, as well as combinations of said substances. 4. The in vivo contrast medium according to claim 1, wherein said at least one dye further comprises at least two dyes of general formula I. 5. The in vivo contrast medium according to claim 1, wherein said in vivo contrast medium farther comprises at least one adjuvant, at least one substrate, and at least one diluent common in galenics. 6. A method for in vivo near infrared diagnosis of target tissue in an organism using an in vivo contrast medium capable of absorption and/or fluorescence in the 600 nm to 1200 nm wavelength range, said target tissue is selected from the group consisting of inflamed tissue and tumor tissue, said method comprising the steps of:(a) preparing an in vivo contrast medium comprising a colloidal system, said colloidal system having a particle size range from 5 nm to 10 &amp;mgr;m, said colloidal system comprising at least one dye, said at least one dye absorbs and/or fluoresces in the wavel... | Institut f&uuml;r Diagnostikforschung GmbH an der Freien Universit&auml;t Berlin | A61B010/00 A61B005/00 A61B008/00
US06591130 | B2 | 2003-07-08 | Method of image-enhanced endoscopy at a patient site | 2000-12-22 | A surgical navigation system has a computer with a memory and display connected to a surgical instrument or pointer and position tracking system, so that the location and orientation of the pointer are tracked in real time and conveyed to the computer. The computer memory is loaded with data from an MRI, CT, or other volumetric scan of a patient, and this data is utilized to dynamically display 3-dimensional perspective images in real time of the patient's anatomy from the viewpoint of the pointer. The images are segmented and displayed in color to highlight selected anatomical features and to allow the viewer to see beyond obscuring surfaces and structures. The displayed image tracks the movement of the instrument during surgical procedures. The instrument may include an imaging device such as an endoscope or ultrasound transducer, and the system displays also the image for this device from the same viewpoint, and enables the two images to be fused so that a combined image is displayed. The system is adapted for easy and convenient operating room use during surgical procedures. | What is claimed is: 1. A method of image-enhanced endoscopy at a patient site, comprising:(a) acquiring volumetric scan data of the patient site; (b) manipulating in a region of the patient site, an endoscope having a lens with a known conical field of view; (c) displaying in real time, a perspective image of patient surface features generated by the endoscope; (d) registering the scan data with the position of the patient; (e) determining the position and orientation of the endoscope with respect to the position of the patient, thereby determining the position of the endoscope with respect to the scan data; (f) constructing from the volumetric scan data, a perspective image of the patient site, as seen from the position, orientation, and conical field of view of the endoscope, where image surface structures can be represented by surface renderings or volume renderings and where image subsurface structures can be represented by surface renderings or volume renderings, different structures being represented by different opacities; and (g) displaying at a selected opacity setting, the constructed perspective image of the patient site, allowing the user to view the constructed perspective endoscopic-view image of surface or subsurface structures of the patient overlaid on obstructing surfaces and objects from the position, orientation, and conical field of view of the endoscope. | The Board of Trustees of the Leland Stanford Junior University | A61B005/00
US06259940 | B1 | 2001-07-10 | Method of performing magnetic resonance angiography using two-dimensional imaging and de-rated gradients | 1999-04-28 | In an MRI system using high-performance gradient hardware, a method includes de-rating selected lobes in a 2DTOF imaging pulse sequence; employing images from the two-dimensional imagery to detect the presence of disease; and performing three-dimensional contrast-enhanced MRA if disease was detected at a sufficiently high level to make three-dimensional imaging useful. By de-rating selected lobes of the 2DTOF imaging pulse sequence, sensitivity to carotid stenosis at or above the clinically important range of 60-70% is achieved. | What is claimed is: 1. A method for producing an image with NMR data acquired from a region of interest in a patient placed in an MRI system, the steps comprising:a) positioning the patient in the MRI system; b) acquiring NMR image data from the region of interest using the MRI system to perform a two-dimensional imaging pulse sequence using a de-rated magnetic gradient; c) reconstructing a two-dimensional image from the acquired two-dimensional NMR image data; d) employing the two-dimensional image to detect the presence of disease in the region of interest; e) acquiring NMR image data from the region of interest using the MRI system to perform a three-dimensional imaging pulse sequence if disease is present in the region of interest as determined by an examination of the two-dimensional image; and f) reconstructing a three-dimensional image from the acquired three-dimensional NMR image data. 2. The method as recited in claim 1 in which performing the two-dimensional imaging pulse sequence of step b) includes the steps of:a) generating an RF excitation magnetic field in the presence of a polarizing magnetic field and a slice select magnetic field gradient to produce transverse magnetization in spins located in a selected slice; b) refocusing the transverse magnetization to produce an NMR echo signal having a peak amplitude which occurs at a time TE after the generation of the RF excitation magnetic field; c) applying a readout magnetic field gradient to the spins subjected to the polarizing magnetic field to impart a first phase component into the NMR echo signal which is indicative of spin location along a readout axis; d) applying a phase encoding magnetic field gradient to the spins subjected to the polarizing magnetic field to impart a second phase component into the NMR echo signal which is indicative of spin location along an axis perpendicular to said readout axis; and e) sampling the NMR echo signal. 3. The method as recited in claim 2 which includes de-rating selected lobes of the slice select magnetic field gradient. 4. The method as recited in claim 3 in which amplitude of the selected lobes is de-rated to less than 22 mTesla/meter. 5. The method as recited in claim 3 in which the selected lobes have a rate of change of less than 77 Tesla/meter/second. 6. The method as recited in claim 3 in which the selected lobes have amplitude less than 22 mTesla/meter, and a rate of change of less than 77 Tesla/meter/second. 7. The method as recited in claim 3 in which the selected de-rated lobes of the slice select magnetic field gradient are selected from a group consisting of a dephasing lobe and a flow compensation lobe. 8. The method as recited in claim 2 which includes de-rating selected lobes of the readout magnetic field gradient. 9. The method as recited in claim 8 in which amplitude of the selected lobes is less than 22 mTesla/meter. 10. The method as recited in claim 8 in which the selected lobes have a rate of change of le... | Mayo Foundation for Medical Education and Research | A61B005/055
US06370410 | B2 | 2002-04-09 | Methods of producing an assembly for use in a monitoring device | 2001-01-18 | A chemical signal-impermeable mask is positioned in the electrolyte flow such that the mask is between a source of chemical signal and a working electrode which senses the chemical signal transported from the source (e.g., by diffusion). The configuration of the mask is such that the mask prevents substantially all chemical signal transport from the chemical signal source having a radial vector component relative to a plane of the mask and the catalytic face of the working electrode, thus allowing primarily only chemical signal transport that is substantially perpendicular to the place of the mask and the catalytic surface of the working electrode. By reducing or eliminating chemical signal radial transport toward the working electrode, the mask thus significantly reduces or eliminates edge effects. By substantially reducing edge effects created by radial transport of chemical signal, it is possible to obtain a more accurate measurement of the amount (e.g., concentration) of chemical signal that is transported from a given area of source material. | What is claimed is: 1. A method of producing an assembly for use in a monitoring device for monitoring a chemical signal present in a subject, said method comprising:providing (a) an ionically conductive material comprising first and second faces, said first face comprising a chemical signal target area, the ionically conductive material comprising water and an electrolyte; and (b) a mask characterized by being substantially impermeable to a chemical signal; and positioning said mask on the second face of the ionically conductive material opposite the first face such that chemical signal transported through a plane of the mask, through the ionically conductive material, and toward the chemical signal target area is substantially only that chemical signal transported in a direction substantially perpendicular to the chemical signal target area, thereby resulting in production of said assembly. 2. The method of claim 1, wherein the mask defines an opening through which chemical signal flows in a direction substantially perpendicular to the chemical signal target area. 3. The method of claim 2, wherein the opening in the mask constitutes an area which is in the range of 1% to 90% of an area encompassed by the entire mask plus opening. 4. The method of claim 2, wherein the chemical signal target area is substantially circular and the opening in the mask has a perimeter equal to or circumscribed within an outer perimeter of the circular chemical signal target area. 5. The method of claim 1, wherein the chemical signal target area is annular and the mask comprises a solid, circular piece, having an outer perimeter, said mask concentrically positioned with respect to the annular chemical signal target area such that the outer perimeter of the solid circular piece is circumscribed substantially within the annular chemical signal target area. 6. The method of claim 1, wherein the ionically conductive material comprises, (i) a hydrophilic compound which forms a gel in water, wherein the hydrophilic compound is present in an amount of about 4% or more by weight based on the total weight of the ionically conductive material, and (ii) a chloride salt. 7. The method of claim 6, wherein said ionically conductive material is a hydrogel. 8. The method of claim 1, wherein the ionically conductive material comprises a chemical signal-specific enzyme. 9. The method of claim 8, wherein the enzyme is glucose oxidase and the chemical signal is glucose. 10. The method of claim 1, wherein the mask is coated with a material which absorbs one or more compounds or ions. 11. The method of claim 1, wherein the mask is comprised of a polymeric material. 12. The method of claim 1, wherein the mask is comprised of two or more layers of the same or different materials to provide a chemical signal-impermeable composition. 13. The method of claim 1, wherein the first and second faces of the ionically conductive material are coplanar and each has a surface area in a r... | Cygnus, Inc. | A61B005/07
US06290654 | B1 | 2001-09-18 | Obstructive sleep apnea detection apparatus and method using pattern recognition | 1998-10-08 | Apparatus for detecting a breath pattern of a breathing patient having lungs and a nose and mouth in communication with the lungs and breathing through the nose and/or mouth and creating an airflow into and out of the lungs. The apparatus comprises a sensor in close proximity to the face of the patient for detecting said airflow to provide a first channel of airflow information in an analog format. An analog-to-digital converter is provided for converting the first channel of airflow information in an analog format to a first channel of airflow information in a digital format. A filter is provided for filtering the airflow information in a digital format in the first channel of information to improve the signal-to-noise ratio of the signal to provide filtered airflow information. An estimated volume airflow estimator operates on the filtered airflow information for estimating the amount of air volume inhaled and exhaled by the patient to provide a signal representing the estimated volume of air. A wavelet transform feature extractor is provided for obtaining a continuous-time wavelet transform of the estimated volume of air for ascertaining whether a breathing pattern has been recognized and providing a breathing pattern signal. A neural network pattern recognizer operates on the breathing pattern signal to ascertain when disordered breathing is occurring and provides a disordered breathing signal. A pattern classifier operates on the disordered breathing signal to separate the disordered breathing into apnea and hypopnea categories. | What is claimed: 1. Apparatus for detecting a breath pattern of a breathing patient having lungs and a nose and mouth in communication with the lungs and breathing through the nose and/or mouth and creating an airflow into and out of the lungs, comprising a first sensor adapted to be placed in close proximity to the patient for monitoring said airflow to provide a first channel of airflow information in an analog format, analog-to-digital conversion means for converting the first channel of airflow information in an analog format into a first channel of airflow information in a digital format, means filtering the airflow information in the digital format in the first channel of information to improve the signal-to-noise ratio of the signal to provide filtered airflow information, means operating on the filtered airflow information for estimating the amount of air volume inhaled and exhaled by the patient to provide a signal representing the estimated volume of air, a wavelet transform feature extractor for providing a continuous-time wavelet transform of the estimated volume of air for ascertaining whether a breathing pattern has been recognized and providing a breathing pattern signal, a neural network pattern recognizer operating on the breathing pattern signal to ascertain when disordered breathing is occurring and providing a disordered breathing signal and means operating on the disordered breathing signal to separate the disordered breathing into apnea and hypopnea categories. 2. Apparatus as in claim 1 wherein said means for monitoring said airflow includes a piezoelectric vibration sensor. 3. Apparatus as in claim 1 wherein said means for monitoring said airflow includes a microphone. 4. Apparatus as in claim 3 further including active noise cancellation means for suppressing background noise in the airflow information in a digital format. 5. Apparatus as in claim 1 further including event counting and storage means for counting apnea and hypopnea events with respect to time. 6. Apparatus as in claim 1 further comprising means for sensing sound in the vicinity of the patient and supplying an analog signal in a second channel, analog-to-digital means for converting the signal in the second channel into a digital format and means for supplying the second channel of digital information to the wavelet feature extractor. 7. Apparatus as in claim 1 further including a logarithmic converter for converting the signal representing the estimated volume of airflow and supplying the same to the neural network pattern recognizer. 8. Apparatus as in claim 1 further comprising an additional sensor for supplying a signal in analog format and analog-to-digital conversion means for converting the signal from the additional sensor and supplying the same to the wavelet feature extractor means. 9. Apparatus as in claim 8 wherein said additional sensor is an oxygen saturation sensor. 10. Apparatus as in claim 1 further including a logarithmic conver... | Sleep Solutions, Inc. | A61B005/08
US06985766 | B2 | 2006-01-10 | Apparatus and method for positioning medical treatment devices or treatment supporting devices | 2001-01-26 | The invention refers to an apparatus for positioning medical treatment devices or treatment supporting devices (2) by a transportation means (1) to move said devices (2) to a predetermined position, said transportation means (1) including an automatically guided transport system (3, 7), and to a corresponding method and the use of an automatically guided transport system to perform said positioning tasks. | 1. An apparatus for positioning at least one medical treatment device or treatment supporting device comprising a transporting means to move said device to a predetermined position, wherein said transportation means includes a movable vehicle on which said device is positioned and an automatically guided transport system, and wherein said automatically guided transport system comprises at least one of the following navigation systems; an optical tracking navigation system; a laser navigation system; a magnetic navigation system; an inductive guidance navigation system; and wherein said transport system is a laser navigation system, and said laser navigation system includes a laser, reflectors and a path measuring system. 2. The apparatus as set forth in claim 1, wherein said device is a nuclear spin tomograph. 3. The apparatus as set forth in claim 2, wherein said nuclear spin tomographic device comprises super-conductive coils of a magnetic flux density of approximately 0.5 Tesla. 4. The apparatus as set forth in claim 1, wherein said device is one of the following: a device related to computer tomography; an x-ray bow; a microscope; an operating table; a surgeon's stool; a treatment navigation device; an anesthesia-related device; a vehicle for accessories; an autoclave device; a patient-supervising monitor; a sterile material. 5. The apparatus as set forth in claim 1, wherein said transport system includes a control unit carried by said vehicle, and said control unit includes a radio or wire interface for external control. 6. The apparatus as set forth in claim 1, wherein said movable vehicle is self-driven. 7. The apparatus as set forth in claim 1, wherein the device is an image-generating device. 8. A method for positioning a mobile nuclear spin tomographic device, comprising the steps of moving said device to a predetermined position by a transportation means including a movable vehicle on which the device is carried, wherein said transportation means is controlled by an automatically guided transport system; and wherein said automatically guided transport system uses at least one of the following navigation systems for steering purposes: an optical tracking navigation system; a laser navigation system; a magnetic navigation system; an inductive guidance navigation system. 9. The method as set forth in claim 8, wherein one of the following devices is being transported: a device related to computer tomography; an x-ray bow; a microscope, particularly a surgical microscope; an operating table; a surgeon's stool; a treatment navigation device; an anesthesia-related device; a vehicle for accessories; an autoclave device; a patient-supervising monitor; a sterile material. 10. The method as set forth in 8, wherein said transport system is provided on said vehicle and is externally activated via a radio or wire interface. 11. The method as set forth in claim 8, wherein the vehicle is self-driven. 12. An apparatus for positioning at l... | BrainLAB AG | A61B005/05
US08636648 | B2 | 2014-01-28 | Endoscopic smart probe | 2001-03-26 | An improved endoscopic device which is introduced into the intestinal tract of a living organism and which operates autonomously therein, adapted to obtain and store or transmit one or more types of data such as visual image data, laser autofluorescensce data, or ultrasonic waveform data. In another aspect of the disclosure, a probe for autonomously operating within an intestinal tract of a living human is disclosed. In one embodiment, the probe includes: a data processor; an antigen detector; and a communications device. In one variant, the processor comprises at least one sleep mode configured to place at least portions of the probe in a reduced state of power consumption based at least one of (i) a detection of a prescribed antigen; and/or (ii) an absence of a detection of a prescribed antigen. | 1. A probe for autonomously operating within an intestinal tract of a living human, comprising: at least one imaging sensor capable of collecting visual-band information relating to said human;a data processor;a communications device; andan antigen sensing apparatus;wherein said data processor and said communications device are formed on a single semi-conductive die;wherein said processor comprises at least one sleep mode configured to selectively place portions of said processor in a reduced state of power consumption;wherein said processor further comprises at least one computer program configured to selectively compress data associated with said visual-band information so as to reduce a communications bandwidth requirement associated with sending said data off-probe while in situ within said human; andwherein said probe is configured to perform said selective placement of the portions based on at least a detection of a prescribed antigen. 2. The probe of claim 1 wherein said at least one sleep mode is entered or exited via at least one signal generated external to said probe. 3. The probe of claim 1 wherein said communications device is configured to transfer at least a portion of said data or said information off-probe and configured to minimize interference with other communications devices operated proximate said probe. 4. The probe of claim 1 further comprising a power source, wherein said power source comprises an inductive coil configured to generate electric currents from an externally provided electromagnetic field; and wherein said probe is powered at least in part via said electric current. 5. The probe of claim 1 further comprising a battery, and wherein said probe is configured to perform said selective placement of said portions based on at least a voltage of said battery falling below a prescribed level. 6. A probe for autonomously operating within an intestinal tract of a living human, comprising: at least one imaging sensor capable of collecting visual-band information relating to said human;a data processor;a communications device; andan antigen sensing apparatus;wherein said data processor and said communications device are formed on a single semi-conductive die;wherein said processor comprises at least one sleep mode configured to selectively place portions of said processor in a reduced state of power consumption;wherein said processor further comprises at least one computer program configured to selectively compress data associated with said visual-band information so as to reduce a communications bandwidth requirement associated with sending said data off-probe while in situ within said human; andwherein said probe is configured to perform said selective placement of said portions based on at least an absence of a detection of a prescribed antigen. 7. The probe of claim 6 wherein said at least one sleep mode is entered or exited via at least one signal generated external to said probe. 8. The probe of claim 6 where... | West View Research, LLC | A61B001/04 A61B001/00 A61B005/07