## Sheet1
公告(開)號 | KindCode | 公告(開)日 | 名稱 | 申請日 | 摘要 | 申請範圍 | 專利權人 | IPC
US06440081 | B1 | 2002-08-27 | Instrument for measuring blood pressure and temperature | 2001-03-02 | An instrument for measuring blood pressure and temperature includes a digital sphygmomanometer, a digital thermometer, and a transmission device. The digital sphygmomanometer includes a housing formed with a thermometer-receiving groove, and a control unit mounted in the housing. The control unit is operable so as to activate an air pump unit and obtain pressure information corresponding to air pressure inside a pneumatic wristlet and so as to activate a display unit to show the blood pressure information thereon. The digital thermometer is fitted removably in the thermometer-receiving groove, and includes a processor that is operable so as to obtain temperature information from a temperature probe and so as to activate a display panel to show the temperature thereon. The transmission device is provided on the digital sphygmomanometer and the digital thermometer for establishing a communications link between the control unit and the processor. The control unit is operable so as to receive the temperature information from the processor via the transmission device and to enable the display unit to show the temperature information thereon. | I claim: 1. An instrument for measuring blood pressure and temperature, comprising:a digital sphygmomanometer including a pneumatic wristlet, a housing formed with a thermometer-receiving groove, an air pump unit mounted on said housing and in fluid communication with said pneumatic wristlet, said air pump unit being adapted to pump air into said pneumatic wristlet when activated, a control unit mounted in said housing and coupled electrically to said air pump unit, said control unit being operable so as to activate said air pump unit and obtain blood pressure information corresponding to air pressure inside said pneumatic wristlet, and a display unit mounted on said housing and coupled electrically to said control unit, said control unit being operable so as to activate said display unit to show the blood pressure information thereon; a digital thermometer fitted removably in said thermometer-receiving groove and including a sensing portion provided with a temperature probe, a processor coupled electrically to said temperature probe to receive a temperature signal therefrom, said processor being operable so as to obtain temperature information from the temperature signal, and a display panel coupled electrically to said processor, said processor being operable so as to activate said display panel to show the temperature information thereon; and a transmission device provided on said digital sphygmomanometer and said digital thermometer for establishing a communications link between said control unit and said processor, said control unit being operable so as to receive the temperature information from said processor via said transmission device and to enable said display unit to show the temperature information thereon. 2. The instrument of claim 1, wherein said transmission device includes a conducting contact provided on said digital thermometer and coupled electrically to said processor, and a conducting pin provided in said thermometer-receiving groove of said housing and coupled electrically to said control unit, said conducting contact being in contact with said conducting pin when said digital thermometer is fitted in said thermometer-receiving groove. 3. The instrument of claim 1, wherein said transmission device includes a signal transmitter provided on said digital thermometer and coupled electrically to said processor, and a signal receiver provided on said housing and coupled electrically to said control unit, said signal transmitter being operable so as to transmit wirelessly the temperature information for reception by said control unit via said signal receiver. 4. The instrument of claim 1, further comprising a retaining device for retaining releasably the digital thermometer in said thermometer-receiving groove. | Health & Life Co., Ltd. | A61B005/00
US06455027 | B1 | 2002-09-24 | Methods and kits for identifying ductal orifices in a nipple | 1998-09-15 | Methods, kits, and apparatus for locating, labelling, and accessing breast ducts are described. An orifice to one or more ductal networks is marked to enhance visibility. In a first embodiment, the orifice is labelled using a specific binding substance, typically an antibody, specific for a tissue marker present on the orifice. Exemplary tissue markers include those present on the ductal epithelium, such as cytokeratins, including cytokeratin 8 and cytokeratin 18; cadhedrins, such as E cadhedrin; and epithelial membrane antigens. In a second embodiment, a dye is injected into the base of the nipple and preferentially accumulates at at least some of the orifices. Other marking techniques are also described. Marking of the ductal orifices permits reliable identification and access to each of the multiple ductal networks which may be present in an individual breast. | What is claimed is: 1. A method for labelling at least one orifice of a breast duct, said method comprising:treating a nipple to expose tissue at at least one ductal orifice; and exposing the treated nipple to a labelling reagent capable of specifically binding to a tissue marker characteristic of the tissue at the ductal orifice, wherein the labelling reagent binds to the tissue at the orifice but not to other tissues on the nipple. 2. The method as in claim 1, wherein the treating step comprises washing the nipple with a keratinolytic agent. 3. The method as in claim 1, wherein the tissue marker is characteristic of ductal epithelium which extends to the orifice. 4. The method as in claim 3, wherein the marker is selected from the group consisting of cytokeratins, cadhedrins, and epithelial membrane antigens. 5. The method as in claim 1, wherein the labelling reagent comprises a labelled antibody specific for the tissue marker. 6. The method as in claim 5, wherein the antibody is labelled with a label selected from the group consisting of fluorescent labels, dye labels, and chemiluminescent labels. 7. The method as in claim 1, further comprising introducing a ductal access device through at least one labelled orifice. 8. The method as in claim 7, further comprising introducing the ductal access device through a plurality of labelled orifices. 9. The method as in claim 7, wherein the ductal access device is a catheter or a fiberoptic viewing scope. | The Regents of the University of California | A61B005/00 A61K049/00 G01N033/53 G01N033/574 A61M001/00
US06438408 | B1 | 2002-08-20 | Implantable medical device for monitoring congestive heart failure | 2000-12-28 | An implantable stimulator and monitor measures a group of heart failure parameters indicative of the state of heart failure employing EGM signals, measures of blood pressure including absolute pressure P, developed pressure (DP=systolic P−diastolic P), and/or dP/dt, and measures of heart chamber volume (V) over one or more cardiac cycles. These parameters include: (1) relaxation or contraction time constant tau (τ); (2) mechanical restitution (MR), i.e., the mechanical response of a heart chamber to premature stimuli applied to the heart chamber; (3) recirculation fraction (RF), i.e., the rate of decay of PESP effects over a series of heart cycles; and (4) end systolic elastance (E;ES;), i.e., the ratios of end systolic blood pressure P to volume V. These heart failure parameters are determined periodically regardless of patient posture and activity level. However, certain of the parameters are only measured or certain of the data are only stored when the patient heart rate is regular and within a normal sinus range between programmed lower and upper heart rates. The parameter data is associated with a date and time stamp and with other patient data, e.g., patient activity level, and the associated parameter data is stored in IMD memory for retrieval at a later date employing conventional telemetry systems. Incremental changes in the parameter data over time, taking any associated time of day and patient data into account, provide a measure of the degree of change in the heart failure state of the heart. | What is claimed is: 1. In an implantable medical device, a system for monitoring the state of heart failure of the heart of a heart failure patient comprising:pulse generating means for selectively generating and applying a pacing pulse to at least one heart chamber to effect a contraction of the heart chamber commencing a heart cycle and for selectively generating and applying an extrasystolic electrical stimulus to the at least one heart chamber at the time out of an extrasystolic escape interval to induce post-extrasystolic potentiation increasing the strength of contraction of the heart chamber; electrical signal sense means for sensing the electrical signals of the heart in said at least one heart chamber and providing a sense event signal signifying the contraction of the heart commencing a heart cycle; heart chamber volume measuring means for measuring the volume of a heart chamber over at least a portion of a heart cycle and providing a chamber volume value; blood pressure measuring means for measuring blood pressure within a heart chamber over at least a portion of a heart cycle and providing a blood pressure value; parameter deriving means for selectively enabling operation of said pulse generating means, said electrical signal sense means, said heart chamber volume measuring means, and said blood pressure measuring means for periodically deriving a plurality of heart failure parameters signifying the state of heart failure from selected measured values of chamber volume and blood pressure, the heart failure parameters including: a tau parameter representing one of a relaxation and contraction time constant of the heart chamber, a mechanical restitution parameter representing the mechanical response of a heart chamber to electrical stimuli applied to the heart chamber prematurely at differing times during a plurality of heart cycles, a recirculation fraction parameter representing the increase in strength of a contraction of the heart chamber in response to an electrical stimuli applied to the heart chamber during a heart cycle and the rate of decay of the increase in strength of successive contractions of the heart chamber over a series of heart cycles; and an elastance parameter representing the slope of plotted sets of end systolic blood pressure versus end systolic chamber volume over a plurality of heart cycles; means for storing the derived heart failure parameters; and means for retrieving the stored heart failure parameters to enable a determination of the state of heart failure of the patients heart. 2. The implantable medical device of claim 1, wherein the tau parameter deriving means further comprisesmeans for operating said blood pressure measuring means to make N blood pressure (P) and rate of change (dP/dt) measurements in the heart chamber at a predetermined sample rate over a heart cycle following a natural, intrinsic, or paced depolarization of the heart chamber; means for determining dP/dt MIN and the time of dP/dt... | Medtronic, Inc. | A61B005/0452
US06454728 | B1 | 2002-09-24 | Apparatus and method for monitoring neuromuscular function | 2001-03-02 | An apparatus provided for monitoring thumb twitch includes a support structure constructed and arranged to support at least a hand of a patient. A pressurized biasing member is operatively associated with the support structure and located to contact the patient's thumb with the biasing member disposed between the thumb and support structure when the patient's hand is placed in the support structure. A pressure sensor is associated with the biasing member to generate an electrical signal corresponding to pressure exerted by the biasing member. A method of monitoring thumb twitch is also provided. | What is claimed is: 1. A method of monitoring thumb twitch using an apparatus having a support structure configured for supporting at least a hand of a patient, the apparatus including a pressurized biasing member operatively associated with the support structure and located to contact the patient's thumb when the patient's hand is placed in the support structure, and a sensor associated with the biasing member, the method including the steps of:placing the patient's hand in the support structure such that the thumb of the patient contacts the biasing member with the biasing member being disposed between the thumb and the support structure, stimulating the ulnar nerve to cause the thumb to adduct and press the biasing member against the support structure with the sensor generating an electrical signal in response to the pressure exerted by the biasing member, and monitoring the electrical signal, wherein the biasing member is a balloon and the method includes injecting air into the balloon to a pressure of 15-20 mm Hg prior to the stimulating step. 2. The method of claim 1, further including monitoring an electrocardiogram of the patient as the electrical signal is monitored. 3. The method of claim 1, further including monitoring blood pressure of the patient as the electrical signal is monitored. 4. The method of claim 1, wherein the support structure is constructed and arranged to support a hand and forearm of the patient, the method including placing and securing the hand and forearm in the support structure. 5. An apparatus for monitoring thumb twitch, the apparatus comprisinga support structure constructed and arranged to support at least a hand of a patient, a pressurized biasing member operatively associated with the support structure and located to contact the patient's thumb with the biasing member disposed between the thumb and support structure when the patient's hand is placed in the support structure, and a pressure sensor associated with the biasing member to generate an electrical signal corresponding to pressure exerted by the biasing member, wherein the biasing member is a balloon pressurized with fluid. 6. The apparatus of claim 5, wherein the biasing member is fixed to the support structure. 7. The apparatus of claim 5, wherein the fluid is air. 8. The apparatus of claim 5, wherein the support structure is made of rigid material. 9. The apparatus of claim 5, wherein the support structure is constructed and arranged to conform to and receive the hand and at least a portion of the forearm of the patient. 10. The apparatus of claim 9, further comprising fastening structure to secure the hand and portion of the forearm to the support structure. 11. The apparatus of claim 10, wherein the fastening structure includes at least one strap having one end fixed to the support structure, the support structure having hook and loop fastening structure coupled thereto, and the other end of the strap including hook and loop faste... |  | A61B005/103 A61B005/117
US06453193 | B1 | 2002-09-17 | Apparatus and method for differentiating between low sensory attentional disorder and affective disorders | 2001-03-13 | An apparatus and method of testing an individual to identify whether the individual is experiencing: (a) solely an attention disorder (ADD) based upon a low sensory arousal system; (b) another disorder (attentive-type); or (c) a combination of low sensory system attention disorder (ADD) and other attentive disorders. | We claim: 1. A method of identifying the low sensory input system attentional disorder(s) of a person, said method for use with an EEG Data Acquisition and Analysis System which is electrically interconnected to a head assembly containing a plurality of EEG electrodes for sensing brain waves, wherein said method further utilizes a device operable to display a series of paradigms of a pre-selected design, illumination, and frequency, said paradigms evoking brain wave responses sensed by said EEG electrodes and sent to a microprocessor for synchronizing the recording and averaging, said method comprising the steps of:attaching said electrodes to the scalp of said person at predetermined electrode placement locations for measuring said person's brain waves; positioning said person to view said paradigms; displaying to said person sequentially displayed paradigms; measuring the maximum amplitude of theta activity at a first electrode placement location during a plurality of points in time after termination of each of the displays of said paradigms, averaging said theta activity measurements to determine a theta number; measuring the maximum amplitude of beta activity at said first electrode placement location during a plurality of points in time after termination of each of the displays of said paradigms, averaging said beta activity measurements to determine a beta number; determining a theta-to-beta ratio by dividing said theta number by said beta number; simultaneously measuring a first maximum positive voltage potential at a second electrode placement location and at a third electrode placement location during a plurality of predetermined points in time after termination of each of the displays of said paradigms, averaging said first maximum positive voltage potential measurements to determine a P100MAX number; and, simultaneously measuring a second maximum positive voltage potential at a fourth electrode placement location and at a fifth electrode placement location during a plurality of predetermined points in time after termination of each of the displays of said paradigms, averaging said second maximum positive voltage potential measurements to determine a P200MAX number. 2. The method of claim 1 further comprising the steps of:identifying the person as having a low sensory attentional disorder if said theta-to-beta ratio is greater than or equal to 4; and identifying the person as having a some other, attentive type, disorder if said theta-to-beta ratio is less than 4. 3. The method of claim 1 further comprising the step of identifying the person as having a low sensory attentional disorder and at least one other affective disorder if said theta-to-beta ratio is greater than or equal to 4 and said P100Max number (measured in microvolts) is greater than or equal to 10.0 microvolts. 4. The method of claim 1 further comprising the step of identifying the person as having a low sensory attentional disorder and at least one other affective... |  | A61B005/04
US06426058 | B1 | 2002-07-30 | Enhancement of NMR and MRI in the presence of hyperpolarized noble gases | 1997-03-28 | The present invention relates generally to nuclear magnetic resonance (NMR) techniques for both spectroscopy and imaging. More particularly, the present invention relates to methods in which hyperpolarized noble gases (e.g., Xe and He) are used to enhance and improve NMR and MRI. Additionally, the hyperpolarized gas solutions of the invention are useful both in vitro and in vivo to study the dynamics or structure of a system. When used with biological systems, either in vivo or in vitro, it is within the scope of the invention to target the hyperpolarized gas and deliver it to specific regions within the system. | What is claimed is: 1. A method for analyzing a sample containing a non-noble gas NMR active nucleus, the method comprising:(a) contacting the sample with a hyperpolarized noble gas, thereby transferring polarization from said hyperpolarized noble gas to the sample; (b) scanning a non-noble gas NMR active nucleus detection pulse sequence to the sample for detecting said transferred polarization, whereby said transferred polarization detection is by means of nuclear magnetic resonance spectroscopy, magnetic resonance imaging, or both nuclear magnetic resonance spectroscopy and magnetic resonance imaging; and (c) detecting the non-noble gas NMR active nucleus in the sample by said means of nuclear magnetic resonance spectroscopy, magnetic resonance imaging, or both nuclear magnetic resonance spectroscopy and magnetic resonance imaging. 2. A method according to claim 1 in which said NMR active nucleus is a member selected from the group consisting of 1H, 13C, 15N, 19F, 29Si, 31P and combinations thereof. 3. A method for analyzing a sample containing a non-noble gas NMR active nucleus, said method comprising:(a) combining a hyperpolarized noble gas with a fluid to form a mixture; (b) contacting the sample with said mixture, thereby transferring polarization from said hyperpolarized noble gas in said mixture to the sample; (c) scanning a non-noble gas NMR active nucleus detection pulse sequence to the sample for detecting said transferred polarization, whereby said transferred polarization detection is by means of nuclear magnetic resonance spectroscopy, magnetic resonance imaging, or both nuclear magnetic resonance spectroscopy and magnetic resonance imaging; and (d) detecting the non-noble gas NMR active nucleus in the sample by said means of nuclear magnetic resonance spectroscopy, magnetic resonance imaging, or both nuclear magnetic resonance spectroscopy and magnetic resonance imaging. 4. A method in accordance with claim 3 in which said noble gas is a member selected from the group consisting of xenon, helium, neon, krypton and mixtures thereof. 5. A method in accordance with claim 3 in which said noble gas is xenon. 6. A method in accordance with claim 5 in which said xenon is a member selected from the group consisting of 129Xe and 131Xe. 7. A method in accordance with claim 3 in which said noble gas is 3He. 8. The method in accordance with claim 3 further comprising the step of hyperpolarizing said noble gas prior to step (a). 9. The method in accordance with claim 8 in which said hyperpolarizing step comprises hyperpolarizing said noble gas through spin exchange with an alkali metal. 10. The method in accordance with claim 8 in which said hyperpolarizing step comprises hyperpolarizing said noble gas through metastability exchange. 11. The method in accordance with claim 8 in which said hyperpolarizing step comprises irradiating said alkali metal with circularly polarized light. 12. The method in accordance with claim 9 in whic... | The Regents of the University of California | A61B005/05 G01N024/00
US20020119100 | A1 | 2002-08-29 | Detection material for initial dental caries | 2001-12-18 | To simply and accurately detect initial dental caries without impairing the aesthetics, the detection material for initial dental caries contains 0.001 to 5% by weight of at least one dye selected from fluorescein sodium, fluorescein potassium, dibromofluorescein sodium, and dibromofluorescein potassium compounded in a solvent. It is preferred that the solvent is one member selected from water, ethanol, glycerin, isobutyl alcohol, ethyleneglycol, diethyleneglycol, triethyleneglycol, acetone, and propylene glycol, or a mixed solution of two or more of these members. | What is claimed is: 1. A detection material for initial dental caries comprising 0.001 to 5% by weight of at least one dye selected from fluorescein sodium, fluorescein potassium, dibromofluorescein sodium, and dibromofluorescein potassium compounded in a solvent. 2. The detection material for initial dental caries as claimed in claim 1, wherein the solvent is one member selected from water, ethanol, glycerin, isobutyl alcohol, ethylene glycol, diethylene glycol, triethylene glycol, acetone, and propylene glycol, or a mixed solution of two or more of these members. | GC Corporation | A61B005/00 A61B008/00 A61B010/00
US20020099277 | A1 | 2002-07-25 | Disposable vital signs monitoring sensor band with removable alignment sheet | 2001-09-12 | A cordless, disposable sensor band containing sensors for acquiring physiological parameters from a patient characterized by an alignment mechanism that assures proper alignment of the sensor band when the sensor band is applied by medical or nonmedical personnel. A release liner is applied to a side of the sensor band away from the skin. The release liner has alignment features that provide for easy horizontal and vertical alignment of the release liner during application. Once the sensor band and release liner are in place and attached to the patient's skin, the release liner is peeled away leaving the sensor band for collecting physiological parameter data. Breathing may be monitored by measuring the impedance diagonally across the patient's chest from a sensor on one breast to a sensor placed under the opposite axilla using the alignment features on the release liner. | What is claimed is: 1. A method for positioning relative to a patient's chest a band containing at least one physiological sensor and having a release liner attached thereto, comprising the following steps: aligning a tab portion of the release liner with the patient's sternum; aligning a first marker on an underarm section of the release liner with a second marker on the tab portion of the release liner; attaching the band to the patient's skin; and removing the release liner. 2. The method of claim 1, further comprising the step of aligning markings on a neck shaped portion of the release liner with the patient's collarbones. 3. The method of claim 1, further comprising the step of placing a neck loop of said release liner around the patient's neck for aligning said release liner on the patient's body. 4. A method of measuring a patient's breathing using a sensor band placed on a patient's chest, said sensor band containing at least a first physiological sensor adapted for placement on one of the patient's breasts and a second physiological sensor adapted for placement under the patient's axilla on a side of the patient opposite said one breast, comprising the following steps: attaching the sensor band to the patient's chest so that said first physiological sensor is placed over said one breast and said second physiological sensor is placed under the patient's axilla on the side of the patient opposite said one breast; and measuring impedance between the first and second physiological sensors. 5. A method as in claim 4, wherein said sensor band comprises a release liner and said attaching step comprises the steps of: aligning a tab portion of the release liner with the patient's sternum; aligning a first marker on an underarm section of the release liner with a second marker on the tab portion of the release liner; attaching the band to the patient's skin; and removing the release liner. 6. A sensor band for application to a patient's chest, comprising: at least one sensor to be applied to a predetermined position on the patient's chest; electronics circuitry that processes physiological parameter signals from said at least one sensor for at least one of storage and transmission to a monitoring location; and a release liner having alignment points that are aligned with physiological features of the patient during application to the patient's skin to provide for horizontal and vertical alignment of the sensor band to the patient's skin, wherein said release liner comprises a pointer tab that aligns with the patient's sternum and has a marker thereon, and an underarm section having a second marker located thereon, whereby said second marker may be aligned with said first marker to position said underarm section at the proper position on the patient's body. 7. A sensor band as in claim 6, wherein said release liner further comprises a shaped neck section with notches that align with the patient's collarbones. 8. A sensor band a... | Nexan Limited | A61B005/00
US20020133064 | A1 | 2002-09-19 | Blood sugar lever measuring device and semiconductor integrated circuit | 2002-03-11 | A ΔΣ-type analog-digital (A-D) converter is used for A-D conversion of a blood sugar level measured by a blood sugar sensor. This enables an accurate measurement result to be obtained with improved resolution. Using the measurement result of an offset voltage in a current-voltage converter enables compensation for the offset voltage. Moreover, using the measurement result of a blood sugar level obtained with a current being applied to a dummy resistor, i.e., an element that simulates electric characteristics of the blood sugar level sensor, enables compensation for variation in the measured value between individual devices resulting from manufacturing variation. As a result, a more precise blood sugar level measuring device having higher measurement accuracy can be implemented. | What is claimed is: 1. A blood sugar level measuring device, comprising: a sensor receiving section for receiving a blood sugar level sensor, sensing a current that flows through the blood sugar level sensor according to a blood sugar level in response to a prescribed voltage applied thereto, and outputting the sensed current; a current-voltage converter for converting the current received from the sensor receiving section into a voltage; and a ΔΣ-type analog-digital (A-D) converter for converting an analog signal received from the current-voltage converter into a digital signal. 2. The blood sugar level measuring device according to claim 1, further comprising: a digital signal processing circuit for receiving the digital signal from the ΔΣ-type A-D converter to compensate for an offset voltage in the current-voltage converter. 3. The blood sugar level measuring device according to claim 1, further comprising: a sample-and-hold circuit for holding a value of the analog signal from the current-voltage converter for output to the ΔΣ-type A-D converter. 4. The blood sugar level measuring device according to claim 1, wherein the sensor receiving section is capable of varying the prescribed voltage. 5. The blood sugar level measuring device according to claim 1, wherein the current-voltage converter includes a sense amplifier for receiving a current from the sensor receiving section, a feedback resistor arranged between an input and output of the sense amplifier, and a switch arranged in parallel with the feedback resistor. 6. The blood sugar level measuring device according to claim 1, wherein the blood sugar level sensor has a plurality of electrodes as one of positive and negative electrodes, and the sensor receiving section includes a selector for switching a voltage to be applied to the plurality of electrodes. 7. The blood sugar level measuring device according to claim 1, further comprising: a dummy resistor simulating electric characteristics of the blood sugar level sensor; and a selector for selecting either a current flowing through the dummy resistor or a current from the sensor receiving section as an input to the current-voltage converter. 8. The blood sugar level measuring device according to claim 1, wherein the sensor receiving section includes a switch capable of shutting off the current output, and a means for applying a prescribed voltage to the blood sugar level sensor with the current being shut off by the switch. 9. The blood sugar level measuring device according to claim 8, wherein the means for applying the prescribed voltage is a switch capable of short-circuiting between positive and negative electrodes of the blood sugar level sensor. 10. The blood sugar level measuring device according to claim 8, wherein the means for applying the prescribed voltage is a plurality of switches for switching whether to apply different prescribed voltages to positive and negative electrodes of the blood sugar leve... | Matsushita Electric Industrial Co., Ltd. | A61B005/00
US06438409 | B1 | 2002-08-20 | Methods of characterizing ventricular operations and applications thereof | 2000-03-24 | New methods of characterising ventricular operations by measuring propagation characterisics of the repolarisation wavefront (the T wave) are disclosed, the methods use new descriptions of T wave Morphology Dispersion (TMD), Total Cosin R_ to _T (TCRT) and T wave energy residium to quantify the wavefront characteristics, these descriptors measure the spatial variability of the T wave Morphology, the vector deviations between the depolarisation and repolarisation wavefronts and the energy of the non-dipolar components of the ECG vector respectively. TCRT also provides a responsive descriptor for measuring autonomic tone. As such, has applications for improved pacing and autonomic nervous system monitors. | What is claimed is: 1. A method of characterising ventricular operation of a patient's heart, comprising sensing a plurality of electrical signals heart from different spatial positions with respect to the heart during depolarisation and repolarisation of the patient's heart, the plurality of electrical signals monitoring the propagation of depolarisation and repolarisation waves originating in the patient's heart, processing the plurality of electrical signals to yield a vector which describes the propagation direction of one of the depolarisation and repolarisation wavefronts, and a set of a plurality of vectors which describe the propagation direction of the other of the depolarisation and repolarisation wavefronts with respect to time, and determining the vector deviation between the depolarisation and repolarisation wavefronts by measuring the angle between pairs of respective vectors for all combinations of depolarisation vector to repolarisation vector between predetermined time limits, wherein the cosine of the angle between each depolarisation/repolarisation vector pair is calculated. 2. A method as in claim 1, wherein angles are measured between a vector for the repolarisation wave, which corresponds to a direction of maximum energy of the repolarisation wave, and each vector from a set of vectors describing the depolarisation wave at different time instances, the set of vectors corresponding to substantially the whole duration of depolarisation of the patient's heart. 3. A method as in claim 1 or 2, wherein the mean cosine of the angle is calculated for all depolarisation/repolarisation vector pairs. 4. A method of characterising ventricular operation of a patient's heart, comprising sensing the propagation of depolarisation and repolarisation waves originating in the heart, determining vectors which are representative of the direction of the wavefronts of the depolarisation and repolarisation waves, and determining the vector deviation between the depolarisation and repolarisation vectors by determining the cosine of the angle between the vectors describing the depolarisation and repolarisation wavefronts, wherein the vector deviation is a function of:a) the cosine of the angle between two vectors, each vector describing one of the depolarisation and repolarisation wavefronts; d) the cosines of the angles between a vector describing either the depolarisation or repolarisation wavefront and a set of vectors describing the other of the depolarisation or repolarisation wavefront for a plurality of time instances; or e) the cosines of the angles between a set of vectors describing the depolarisation wavefront for a plurality of lime instances and a set of vectors describing the repolarisation wavefront for a plurality of time instances. 5. A method as in claim 4, wherein data is produced for the propagation of the depolarisation and repolarisation wave with respect to a first set of axes, the data is transformed to a new set of axe... | Medtronic, Inc. | A61B005/0428
US06418336 | B1 | 2002-07-09 | MR tomography apparatus and method for suppressing stimulation of an examination subject | 2000-08-04 | In an MR tomography system and a method for operating an MR tomography system for the purpose of executing both fast and conventional measuring sequences with high image resolution without triggering stimulations in a living subject and with a high degree of freedom in the selection of imaging regions, a gradient coil is provided with at least two independently controllable potions, so that it is possible to set up gradient fields for a first imaging subregion and for a second imaging subregion that is not a subset of the first region and does not contain it, as well as an aggregate imaging region that contains at least the first and second imaging regions. The gradient fields for different regions can be set up in chronological succession, the various possibilities for setting up the gradient fields allows a selection dependent on the set measuring sequences to be determined prior to the execution of data acquisition with an examination subject present, so that stimulations do not occur in the actual execution of measuring sequences for image data acquisition. | We claim as our invention: 1. A magnetic resonance tomography system for executing fast measuring sequences for acquiring image data from a living subject with high image resolution, without triggering stimulations in said living subject, comprising:a basic field magnet which generates a static basic magnetic field adapted to receive a living subject therein: an RF system for exciting nuclear spins in said living subject and for receiving magnetic resonance signals resulting from said nuclear spins from said living subject; a gradient coil comprising at least two independently controllable coil portions; a coil control device connected to said gradient coil for controlling current flow in the respective coil portions; and said control device operating said gradient coil in a first control state for causing said coil portions to generate a gradient field in a first imaging region, and for operating said gradient coil in a second control state for causing said gradient coil portions to generate a gradient field in a second imaging region, wherein said second imaging region is not a subset of said first imaging region and said second imaging region does not contain said first imaging region. 2. A magnetic resonance tomography system as claimed in claim 1 wherein said coil control device operates said gradient coil in a third control state for causing said gradient coil portions to generate a gradient field in an aggregate imaging region, said aggregate imaging region being defined as a gradient field of maximum extent which can be generated by said gradient coil, and said aggregate imaging region containing said first imaging region and said second imaging region. 3. A magnetic resonance tomography system as claimed in claim 1 wherein said coil control device operates said gradient coil to generate respective current flows in at least two of said coil portions in opposite directions. 4. A magnetic resonance tomography system as claimed in claim 1 wherein said coil control device operates said gradient coil in a control state in which one of said coil portions does not contribute to generating a gradient field, said one of said control portions in said control state having no current therein. 5. A magnetic resonance tomography system as claimed in claim 1 wherein said coil control device operates said gradient coil so that at least one of said coil portions does not contribute to generating a gradient field and for causing said at least one of said coil portions to generate a magnetic field having a magnetic flux density value unequal to a magnetic flux density value of said gradient field within said first or second imaging region. 6. A magnetic resonance tomography system as claimed in claim 1 wherein said coil control device operates said gradient coil to cause said gradient coil portions to generate said gradient field in said first imaging region and said gradient field in said second imaging region in chronological succession. 7. A mag... | Siemens Atiengesellschaft | A61B005/055
US06711428 | B2 | 2004-03-23 | Catheter having mapping assembly | 2001-08-30 | A catheter that is particularly useful for mapping tubular regions of the heart, such as the pulmonary vein, is provided. The catheter comprises an elongated tubular catheter body having an outer wall, proximal and distal ends, and at least one lumen extending therethrough. The catheter further includes a mapping assembly, which comprises a tubular structure comprising a generally circular main region generally transverse and distal to the catheter body and having an outer circumference and a generally straight distal region distal to the main region, wherein the tubular structure comprises a non-conductive cover over at least the main region of the mapping assembly. A support member having shape-memory is disposed within at least the main region of the mapping assembly. A plurality of electrode pairs, each comprising two ring electrodes, are carried by the generally circular main region of the mapping assembly. | What is claimed is: 1. A mapping catheter comprising:an elongated tubular catheter body having an outer wall, proximal and distal ends, and at least one lumen extending therethrough; and a mapping assembly comprising: a tubular structure comprising a generally circular main region generally transverse and distal to the catheter body and having an outer circumference and a generally straight distal region distal to the main region, wherein the tubular structure comprises a non-conductive cover over at least the main region of the mapping assembly, a support member having shape-memory disposed within at least the main region of the mapping assembly, and a plurality of electrode pairs, each comprising two ring electrodes, carried by the generally circular main region of the mapping assembly, wherein at least some of the ring electrodes of the electrode pairs have a length ranging from about 0.4 mm to about 0.75 mm. 2. A catheter according to claim 1, wherein the mapping assembly further comprises a generally straight proximal region attached to the catheter body and a transition region connecting the proximal region and the main region. 3. A catheter according to claim 1, wherein the generally circular main region has an outer diameter ranging to about 10 mm to about 25 mm. 4. A catheter according to claim 1, wherein the generally circular main region has an outer diameter ranging to about 12 mm to about 20 mm. 5. A catheter according to claim 1, wherein the number of ring electrode pairs along the generally circular main region ranges from about six to about fourteen. 6. A catheter according to claim 1, comprising ten ring electrode pairs along the generally circular main region. 7. A catheter according to claim 1, wherein the ring electrode pairs are approximately evenly spaced around the generally circular main region. 8. A catheter according to claim 1, wherein the distance between two ring electrodes of each ring electrode pair is less than about 3 mm. 9. A catheter according to claim 1, wherein the distance between two ring electrodes of each ring electrode pair is less than about 2 mm. 10. A catheter according to claim 1, wherein the distance between two ring electrodes of each ring electrode pair ranges from about 0.5 mm to about 1.5 mm. 11. A catheter according to claim 1, wherein one ring electrode has a length longer than the length of the other ring electrodes. 12. A catheter according to claim 1, wherein one ring electrode has a length ranging from about 1 mm to about 1.5 mm and all of the other ring electrodes each having a length ranging from about 0.4 mm to about 0.75 mm. 13. A catheter according to claim 1, wherein the generally straight distal region has an atraumatic design to prevent the distal end of the mapping assembly from penetrating tissue. 14. A catheter according to claim 1, further comprising means for deflecting the distal end of the catheter body without altering the shape of the mapping assembly. 15. ... | Biosense Webster, Inc. | A61B005/042
US20020128544 | A1 | 2002-09-12 | Signal processing apparatus | 2002-01-30 | The present invention involves method and apparatus for analyzing two measured signals that are modeled as containing primary and secondary portions. Coefficients relate the two signals according to a model defined in accordance with the present invention. In one embodiment, the present invention involves utilizing a transformation which evaluates a plurality of possible signal coefficients in order to find appropriate coefficients. Alternatively, the present invention involves using statistical functions or Fourier transform and windowing techniques to determine the coefficients relating to two measured signals. Use of this invention is described in particular detail with respect to blood oximetry measurements. | What is claimed is: 1. A method of determining blood oxygen saturation comprising: sensing physiological signals resulting from the attenuation of light of at least first and second wavelengths by body tissue carrying pulsing blood; determining at least two values corresponding to oxygen saturation based upon at least two alternative methods of using the physiological signals; and determining a resulting value for oxygen saturation from the at least two values corresponding to oxygen saturation. 2. The method of claim 1, wherein the step of determining a resulting value comprises selecting from the at least two values at least one value that is a maximum among the at least two values. 3. The method of claim 1, wherein the step of determining a resulting value comprises averaging at least some of the at least two values. 4. The method of claim 1, wherein one of the alternative methods comprises at least one calculation in the frequency domain. 5. The method of claim 4, wherein the calculation in the frequency domain comprises performing a Fourier Transform on the physiological signals. 6. The method of claim 1, wherein at least one of the at least two alternative methods comprises a calculation based on a ratio of a normalized representation of the physiological signal resulting from the first wavelength to a normalized representation of the physiological signal resulting from the second wavelength. 7. The method of claim 6, wherein at least one of the at least two alternative methods comprises a calculation based on the physiological signals after they have been effected by a recursive polyphase bandpass filter. 8. The method of claim 6, wherein at least one of the at least two alternative methods comprises a calculation based on the physiological signals after they have been effected by an adaptive implementation of a recursive polyphase bandpass filter. 9. The method of claim 6, wherein at least one of the at least two alternative methods comprises a calculation based on the physiological signals after they have been effected by a bank of filters. 10. The method of claim 6, wherein at least one of the at least two alternative methods comprises a calculation based on the physiological signals after they have been effected by a sum of squares analysis. 11. The method of claim 6, wherein at least one of the at least two alternative methods comprises a calculation based on a scan of possible saturation values. 12. The method of claim 11, wherein the calculation based on a scan of possible saturation values comprises a discrete saturation transform. 13. The method of claim 6, wherein at least one of the at least two alternative methods comprises a calculation based on determining values for saturation that minimize the correlation between a signal portion and a noise portion of at least one of the physiological signals. 14. The method of claim 6, wherein at least one of the at least two alternative methods comprises a ca... |  | A61B005/00
US06620110 | B2 | 2003-09-16 | Hearing aid implant mounted in the ear and hearing aid implant | 2000-12-29 | A hearing aid implant to be mounted in the ear includes a housing and an actuator mounted on the housing. The actuator is movable relative to the housing. An electromechanical drive transducer works between the housing and the actuator. The housing is attached to the outer ear part of the ear drum area and the actuator has an end facing away from the housing that works in the middle ear. | What is claimed is: 1. A hearing aid implant comprising:a housing; an actuator having an end, wherein the actuator is mounted in the housing so that the actuator can move in relation to the housing; and an electromechanical drive transducer working between the housing and the actuator, wherein the housing is attached on or in the wall of an auditory canal and a movement of the actuator within the housing is transmitted by the actuator to the end, and further wherein the motion of the transducer is on or about the same axis as the motion of the end. 2. A hearing aid implant for mounting in an ear, the implant comprising a housing (1), an actuator (11) mounted in the housing so that the actuator so that the actuator can move in relation to the housing and an electromechanical drive transducer (16, 33) working between the housing (1) and the actuator (11), wherein the housing (1) is attached on or in the wall of an auditory canal and a movement of the actuator within the housing is transmitted by the actuator to a substantially equal movement of an end of the actuator. 3. The hearing aid implant in claim 1 wherein the end of the actuator is anchored to one of the ossicles. 4. The hearing aid implant in one of claim 1, wherein the electromechanical drive transducer has an electrical input stage (16) that is attached to the housing. 5. The hearing aid implant in one of claim 1, wherein the electromechanical drive transducer is an electromagnetic drive transducer. 6. The hearing aid implant in claim 1, wherein the housing is designed to be tubular in shape and has an aperture (12) on at least one of its front sides. 7. The hearing aid implant in claim 6, wherein a coil arrangement (16) is provided on the housing (1), and the actuator (11) is mounted with a slide bearing in the coil with a permanent magnet part (18). 8. The hearing aid implant in one of claim 7, wherein electrical input lines (20) to the electromechanical drive transducer run along the wall of the auditory canal or in the adjacent tissue or bone. 9. The hearing aid implant in one of claim 7, wherein the electromechanical drive transducer is a piezoelectric drive transducer. 10. The hearing aid implant in one of claim 7, wherein the actuator is spring-mounted (14, 14a) so it can move in relation to the housing. 11. The hearing aid implant in one of claim 7, wherein the housing has a part (5) whose diameter is tapered toward the aperture (12). 12. The hearing aid implant in one of claim 7, wherein the housing has the shape of a rotating body and is preferably basically cylindrical. 13. The hearing aid implant in one of claim 7, wherein anchoring organs (35, 37) on the housing are provided to anchor it in the body tissue and/or bone. 14. The hearing aid implant in one of claim 7, wherein the length (1) between the effective end of the actuator and the end of the housing facing away from it lies in the following range:8 mm&lt;1&lt;30 mm, preferably in the range 8 mm&lt;1&lt;... | Phonak AG | A61B005/00
US06606514 | B2 | 2003-08-12 | Device for reproducing slice images | 2000-12-04 | The invention relates to a device for reproducing slice images during the treatment of an object to be examined, the device includes measuring hardware for determining, relative to a reference system, the position of a medical instrument partly introduced into the object to be examined during the treatment. In order to enable such a device to change the orientation of slice images during the treatment in a simple and interactive manner, according to the invention adjusting means are provided on the part of the medical instrument which projects from the object to be examined in order to change the orientation of the slice images reproduced. The invention also relates to a medical instrument appropriately constructed for this purpose and provided with such adjusting means as well as to an appropriate method. | What is claimed is: 1. A device for reproducing slice images during treatment of an object to be examined, which device includes measuring means for determining, relative to a reference system, the position of a medical instrument partly inserted into the object to be examined during the treatment, wherein adjusting means (13) are provided on a part of the medical instrument which projects from the object to be examined after its insertion therein, which adjusting means are arranged to change the orientation of the slice images reproduced. 2. A device as claimed in claim 1, wherein the adjusting means are coupled to a control unit (15) which controls the reproduction of the slice images. 3. A device as claimed in claim 1, wherein the adjusting means are constructed in such a manner that their adjustment can be determined by means of the measuring means. 4. A device as claimed in claim 1, characterized in that the adjusting means are constructed in such a manner that their adjustment can be simply changed manually. 5. A device as claimed in claim 1, wherein the adjusting means include a rotary or sliding device whose adjustment indicates and determines the orientation of the slice images reproduced. 6. A device as claimed in claim 1, wherein the adjusting means include a rotary switch which is arranged at the area of the grip of the medical instrument. 7. A device as claimed in claim 6, wherein the rotary switch includes two pins that are arranged in a cross-like arrangement so as to extend perpendicularly to the longitudinal axis (x3) of the medical instrument, the pins being rotatable about the longitudinal axis (x3) of the medical instrument and indicating the orientation of two slice images reproduced, each of said slice images being situated in a plane defined by the longitudinal axis (x3) of the medical instrument and a pin axis (x1, x2) extending through a pin. 8. A device as claimed in claim 7, wherein the angle (α) between the two pins can be varied. 9. A device as claimed in claim 7, wherein the angle (α) between the two pins amounts to 90°. 10. A device as claimed in claim 1, wherein the orientation of the slice images reproduced is determined by the longitudinal axis (x3) of the medical instrument and the adjustment of the adjusting means. 11. A device as claimed in claim 1, wherein the measuring means include a position measuring system, notably an optical position measuring system, for determining the spatial positions of the medical instrument and the adjusting means. 12. A device as claimed in claim 1, wherein the slice images are formed from a three-dimensional image data set, notably an X-ray image data set, acquired prior to the treatment. 13. A device as claimed in claim 1, wherein there is provided an X-ray device, for forming X-ray images during the treatment, and that the orientation of the X-ray images and the slice images can be changed by means of the adjusting means. 14. A device as claimed in claim 13, wh... | Koninklijke Philips Electronics N.V. | A61B005/05
US06418335 | B2 | 2002-07-09 | Ferromagnetic foreign body detection using magnetics | 2000-12-15 | A probe instrument using room-temperature sensor(s) that can measure magnetic susceptibilities variations. The instrument includes room temperature magnetic sensors, and detects the sample, that is the tissue response to an applied field coil. The sensors that can be used include magnetoresistive, fluxgate and magnetoinductive sensors. The applied field coil dimensions are chosen so that the applied field is optimized for maximum response from the item of interest while minimizing the effects due to the overlying tissue and at the same time not unduly increasing the sensitivity of the instrument to adjacent organs. To minimize noise introduced in the sensor due to fluctuations in the applied field, the applied field is canceled at the position of the sensor. To overcome variations in the sensor output due to fluctuations in the applied field, change in the ambient temperature and mechanical relaxation of the instrument, the detector assembly is oscillated while the examined patient remains stationary. | We claim: 1. A method for noninvasive screening of a human body for the presence of a ferromagnetic foreign body, said method comprising:providing an instrument which includes at least one magnetic sensor, an applied field coil and a current source connected to said applied field coil and means for processing sensed signals from said at least one magnetic sensor, wherein said instrument functionally operates at room temperature and minimizes noise due to temperature fluctuations at said magnetic sensor; positioning said instrument external to a patient in proximity to a region of interest; supplying said applied field coil with current, thereby applying a magnetic field to said region of interest; sensing a response from said region of interest with said instrument; and outputting data corresponding to the magnetic susceptibility of a ferromagnetic foreign body within said region of interest. 2. The method recited in claim 1, wherein said supplying of current to said applied field coil comprises supplying alternating current to said applied field coil. 3. The method recited in claim 2, wherein said supplying of alternating current comprises supplying said alternating current at a frequency between about 25 hertz and about 2000 hertz. 4. The method recited in claim 1, further comprising displacing said magnetic sensor and said applied field coil simultaneously, thereby compensating for noise in said sensed response. 5. The method recited in claim 4, wherein said displacing of said magnetic sensor and said applied field coil has an amplitude of between about one inch and about six inches. 6. The method recited in claim 4, wherein said displacing of said magnetic sensor and said applied field coil has a frequency of between about 0.5 hertz and about 10.0 hertz. 7. The method recited in claim 1, wherein said outputting of data corresponding to magnetic susceptibility comprises outputting of data corresponding to the size of a ferromagnetic foreign body within said region of interest. 8. The method recited in claim 1, wherein said outputting of data corresponding to magnetic susceptibility comprises outputting of data corresponding to the location of a ferromagnetic foreign body within said region of interest. 9. An apparatus for noninvasive screening of a human body for the presence of a ferromagnetic foreign body, said apparatus comprising:a detector assembly that includes: at least one magnetic sensor and an applied field coil for generating a magnetic field; and a current signal generating source which connects to said applied field coil; a means for processing signals from said at least one magnetic sensor of observed magnetic susceptibility of a ferromagnetic foreign body within a region of interest in a human body; and a means for outputting data corresponding to said magnetic susceptibility of said ferromagnetic foreign body; wherein said detector assembly functionally operates at room temperature and minimizes noise due to temperat... | MedNovus, Inc. Quantum Magnetics, Inc. | A61B005/05
US06612994 | B2 | 2003-09-02 | Hardware/software lock secure linkage between algorithmic decision process and critical system function execution | 2001-03-08 | An improved protection mechanism to protect from unintended execution of critical tasks operates, in one example embodiment, by receiving a request to start a task by a first process. The first process informs a second process of running an algorithm to verify the legitimacy of the received request to determine the need to start the task. The second process stores the information regarding the starting the algorithm by the first process. The first process runs the algorithm to verify the legitimacy of the received request, and conveys an outcome of the verification to the second process. The second process enables the start of the task by the first process based on the outcome of the verification and a checking of the stored information and the first process starts the task. | What is claimed is: 1. A system, comprising:at least one electrode disposed around a heart to sense cardiac signals and to deliver a high-energy electrical therapy to the heart; a signal sensing circuit coupled to the at least one electrode to receive and amplify the sensed cardiac signals; a therapy circuit coupled to the at least one electrode to deliver the high-energy electrical therapy to the heart; a controller coupled to the signal sensing and the therapy circuits, the controller further comprises: an analyzer coupled to the sensing circuit to receive sensed cardiac signals and analyze the cardiac signals for the presence of a cardiac arrhythmia, and issue a request to start delivering the high-energy electrical therapy based on an outcome of the analysis; a first processor coupled to the analyzer, the first processor to receive the request to start delivering the high-energy electrical therapy from the analyzer; an interprocess token coupled to the first processor, wherein the first processor sets an interprocess token upon receiving the request to start delivering the high-energy electrical therapy; a second processor coupled to the first processor, the second processor to receive a first message from the first processor about running an algorithm to verify a legitimacy of the received request to start delivering the high-energy electrical therapy, wherein the second processor stores the first message, wherein the first processor starts the algorithm to verify the legitimacy of the request to start delivering the high-energy electrical therapy and sends a second message comprising an outcome of the verification to the second processor, and wherein the second processor enables the start of delivering the high-energy electrical therapy by the first processor based on the outcome of the verification; and a hardware/software lock coupled to the first processor, wherein the first processor unlocks the hardware/software lock to start delivering the high-energy electrical therapy upon enabling by the second processor and further based on the status of the setting of the interprocess token. 2. A method of preventing an inadvertent actuation of a critical task due to a hardware/software failure, comprising:receiving a request by a first process to start a critical task; setting an interprocess token by the first process; informing a second process by the first process of the starting of an algorithm to verify the legitimacy of the request to start the critical task; storing information regarding starting an algorithm by the second process; running the algorithm to verify legitimacy of the request to start the critical task; the first process informing an outcome of the verification to the second process; when the outcome of the verification is that the request to start the critical task is not legitimate, running an error checking routine; when the outcome of the verification is that the request to start the critical task is legitimate, enabl... | Cardiac Pacemakers, Inc. | A61B005/02
US06510329 | B2 | 2003-01-21 | Detection of sensor off conditions in a pulse oximeter | 2001-01-24 | A system for detecting sensor off conditions in a pulse oximeter is disclosed. In one implementation, a detector off condition is identified based a volatility of a signal quality of a filtered detector signal. The detector signal is first filtered, for example, to reduce the effects of noise or to otherwise reduce or eliminate components extraneous to the signal of interest. The filtered signal is used to perform a volatility measurement. In this regard, a correlation coefficient may be computed relative to two channels of the filtered signal and a correlation coefficient may be monitored over a moving window to calculate variance values for the correlation coefficient. The resulting variance values may be used alone or in combination with other parameter values to identify a sensor off condition. | What is claimed: 1. A method for use in detecting and responding to a sensor off condition in a pulse oximetry system, said pulse oximetry system including a first source for providing a first channel signal associated with a first wavelength and a second source for providing a second channel signal associated with a second wavelength, said method comprising the steps of:obtaining first and second detector signals associated with said first and second wavelengths, respectively; monitoring said first and second detector signals over time period including a first time window and a second time window; first determining a first correlation value relating to a first correlation between said first and second signals for said first time window; second determining a second correlation value relating to a second correlation between said first and second signals for said second time window; performing a comparison between said first and said second correlation values; based on said comparison, determining a change value related to a change in said first correlation value relative to said second correlation value; and identifying a sensor off condition based on said change value. 2. The method of claim 1, wherein said monitoring step comprises monitoring said first and second signals over a time period of between about 3 seconds and 30 seconds. 3. The method of claim 1, wherein said monitoring step comprises monitoring said first and second signais over a time period of between about 7 seconds and 10 seconds. 4. The method of claim 1, wherein determining a plurality of correlation values comprises for each said correlation value correlating a plurality of individual data points from said first and second signals for a corresponding time window. 5. The method of claim 2, wherein calculating each said correlation value comprises correlating said data points from said corresponding time window wherein said corresponding time window is at least partially included. within said monitored time period. 6. The method of claim 1, wherein said determining a value related to, change step comprises determining a mathematical deviation of at least one said correlation value from a normalized value associated with said plurality of correlation values. 7. The method of claim 6, wherein determining a mathematical deviation of said at least one correlation value comprises determining a standard deviation of said at least one correlation value from a mean correlation value associated with said plurality of correlation values. 8. The method of claim 1, wherein said identifying a sensor off condition comprises comparing at least one of said value related to change to and a normalized value associated with said plurality of correlation values to a predetermined threshold. 9. A method for use in detecting and responding to a sensor off conditions in a pulse oximetry system, said pulse oximetry system including a first source for providing a first channel signal associa... | Datex-Ohmeda, Inc. | A61B005/05
US06743165 | B2 | 2004-06-01 | Urinary incontinence diagnostic system | 2002-04-19 | Devices, systems, and methods for diagnosing and/or treating urinary incontinence can accurately and reliably monitor both a vesicle pressure and a maximum urethral pressure of a patient during an abdominal pressure pulse so as to determine relationships between these pressures. Alignment between the location of maximum urethral pressure and a pressure sensor of a catheter can be maintained using an anchoring structure having a surface which engages a tissue surface along the bladder neck, urethra, or external meatus, which move with the urethra during abdominal pressure pulses. A pressuregram is generated graphically showing an increase in urethral pressure relative to an increase in vesicle pressure, and is often displayed in real time to a system operator adjacent the patient. Quantitative and/or qualitative diagnostic output allow selective remodeling of the patient's support structure so that the incontinence is inhibited. | What is claimed is: 1. A method for evaluating urinary incontinence comprising:introducing a pressure sensor system into a urethra of the patient; aligning at least one urethral pressure sensor of the pressure sensor system with a maximum urethral pressure; affixing the aligned urethral pressure sensor of the pressure sensor system relative to a urethra of the patient with an anchoring structure of the pressure sensor system; inducing a pressure pulse in a patient, the urethra moving with the pressure pulse; monitoring a fluid pressure of a bladder during the pressure pulse; monitoring the maximum urethral pressure during the pressure pulse with the pressure sensor by moving the pressure sensor with the urethra via the anchoring structure during the pressure pulse; and comparing the monitored bladder and urethral pressures. 2. A method for treatment of urinary stress incontinence of a patient, the method comprising:sensing a bladder pressure and a urethral pressure; determining a desired remodeling of a tissue comprising or supporting a urethra, a bladder neck, and/or a bladder of the patient from the bladder pressure and the urethral pressure; effecting the desired remodeling of the tissue so that the incontinence is inhibited. 3. The incontinence treatment method of claim 2, further comprising generating a pressure pulse in the tissue during the sensing step. 4. The incontinence treatment method of claim 3, wherein the pressure pulse is the result of a cough. 5. The incontinence treatment method of claim 2, wherein the pressure pulse is generated after effecting partial remodeling of the tissue for use as feedback in the remodeling step. 6. A method for treatment of urinary stress incontinence of a patient, wherein a pressuregram of the patient indicates urethral pressure of the patient differs from a vesicle pressure of the patient by a continence margin, the pressuregram having a pressuregram slope defined by change of the vesicle pressure relative to change of the urethral pressure, the pressuregram slope being such that the vesicle pressure will exceed the urethral pressure of the patient above an equilibrium pressure, the method comprising:determining a desired change in a support tissue comprising or supporting the urethra based at least in part on at least one parameter selected from the group comprising the equilibrium pressure, the continence margin, and the pressuregram slope; and remodeling the support tissue by the desired change from the determining step. 7. The method of claim 6, wherein the remodeling step comprises directing energy into the support tissue so as to contract the support tissue. 8. The method of claim 6, wherein a plurality of pressuregrams are taken with the patient in a plurality of positions selected from the group consisting of standing, sitting, and supine, and wherein the determining step is based on the plurality of pressuregrams. | Solarant Medical, Inc. | A61F002/00
US06949169 | B2 | 2005-09-27 | Apparatus and method for polarizing polarizable nuclear species | 2001-07-12 | The present invention is a polarizing process involving a number of steps. The first step requires moving a flowing mixture of gas, the gas at least containing a polarizable nuclear species and vapor of at least one alkali metal, with a transport velocity that is not negligible when compared with the natural velocity of diffusive transport. The second step is propagating laser light in a direction, preferably at least partially through a polarizing cell. The next step is directing the flowing gas along a direction generally opposite to the direction of laser light propagating. The next step is containing the flowing gas mixture in the polarizing cell. The final step is immersing the polarizing cell in a magnetic field. These steps can be initiated in any order, although the flowing gas, the propagating laser and the magnetic field immersion must be concurrently active for polarization to occur. | 1. A polarizing process comprising: moving a flowing mixture of gas, at least containing a polarizable nuclear species and vapor of at least one alkali metal, with a transport velocity that is not negligible when compared with a natural velocity of diffusive transport; propagating laser light in a direction that intersects the flowing gas mixture; containing the flowing gas mixture in a polarizing cell; and immersing the polarizing cell in a magnetic field. 2. The process of claim 1 wherein the polarizing cell has a shape with a transverse dimension and a length substantially greater than its transverse dimension, such that the shape of the polarizing cell directs the flowing mixture of gas along a direction generally opposite to the direction of laser light propagation. 3. The process of claim 1 wherein the laser light has an attenuation length and the polarizing cell has a length substantially greater than the laser attenuation length, thereby causing efficient transfer of polarization from the laser to the alkali metal vapor, even at low operating pressure where the most efficient alkali-polarizable nuclear species polarization transfer mechanism dominates. 4. The process of claim 1 wherein the transport velocity of the flowing gas is substantially greater than the natural velocity of diffusive transport. 5. The process of claim 1 wherein the polarizing cell has an operating gas pressure that is less than two atmospheres but greater than a pressure required to efficiently quench an alkali optical pumping using a combination of at least 2 torr of a polarizable nuclear species and a minimum pressure of quenching gas, of at least 60 torr of nitrogen. 6. The process of claim 1 wherein the magnetic field is uniform and substantially aligned with the direction of laser light propagation. 7. The process of claim 1 further comprising: condensing the alkali metal vapor from the gas mixture in the propagated laser light. 8. The process of claim 7 wherein the condensation occurs in an extension of the polarizing cell that is collinear with the polarizing cell, and through which the laser propagates, thereby providing continuous polarization of the alkali metal vapor up to and during condensation. 9. The process of claim 7 wherein the condensing results in condensed rubidium droplets which come to rest in at least one of the following group of high temperature regions: a saturating region; and a heated region of the polarizing cell. 10. The process of claim 1 wherein the laser light enters the polarizing cell by passing through a window of the polarizing cell which is at a temperature substantially lower than that of the polarizing cell, thereby reducing attenuation of the laser light in an unpolarized alkali metal vapor layer in contact with the window. 11. The process of claim 1 further comprising: saturating an original gas mixture with the alkali metal vapor to create the following gas before the flowing gas enters the polarizing cell. ... | University of New Hampshire | C25B005/00
US06501974 | B2 | 2002-12-31 | Compensation of human variability in pulse oximetry | 2001-01-22 | The invention relates to the calibration of a pulse oximeter intended for non-invasively determining the amount of at least two light absorbing substances in the blood of a subject. In order to take human variability into account, the calibration is based on an invariant which is a quotient of two pseudo-isobestic signals. Each pseudo-isobestic signal is a weighted sum of two signals, and the weighted sum is theoretically independent of the relative concentrations of said substances in the blood of the subject. By using theoretical values of the invariant on the one hand, and values based on in-vivo measurements on the other hand, the calibration curve of the pulse oximeter is adapted to the characteristics of each individual patient. | What is claimed is: 1. A method for calibrating an apparatus intended for non-invasively determining an amount of at least two light absorbing substances in the blood of a subject and being provided with emitter means for emitting radiation at a minimum of three different wavelengths, the method comprising the steps of:(a) according to the Lambert-Beer model, determining a theoretical measurement signal for each wavelength used in the apparatus, (b) according to the Lambert-Beer model, determining an invariant which is a quotient of two pseudo-isobestic signals, each pseudo-isobestic signal being a weighted sum of two measurement signals, the weighted sum being theoretically independent of the relative concentrations of said substances in the blood of the subject, (c) calculating a first value for said invariant by means of said theoretical measurement signals, (d) performing an in-vivo measurement on a living tissue with the apparatus, whereby in-vivo measurement signals are obtained for each wavelength, (e) applying a transformation on said in-vivo measurement signals for transforming said signals to the Lambert-Beer model, whereby transformed in-vivo measurement signals are obtained, (f) calculating a second value for said invariant, the second value being calculated similarly to the first value, except for the replacement of said theoretical measurement signals by the transformed in-vivo measurement signals, (g) comparing the second value with the first value of the invariant, and (h) calibrating the apparatus on the basis of a difference between said first value and said second value. 2. A method according to claim 1, wherein step (h) includes:determining a new transformation which is such that a value calculated for said invariant as the first value, except for the replacement of said theoretical measurement signals by transformed in-vivo signals obtained by applying the new transformation, corresponds to the first value with a sufficient accuracy, and calibrating the apparatus based on the new transformation. 3. A method according to claim 1, wherein step (h) includes:mapping said difference to an error value indicating a divergence from a specified value of a given quantity, and calibrating the apparatus based on the error value. 4. A method according to claim 2, further comprising the step of storing in the apparatus numeric data representing the transformation. 5. A method according to claim 4, wherein the new transformation is determined iteratively by means of said numeric data. 6. A method according to claim 4, further comprising the step of storing the first value of the invariant permanently in the apparatus. 7. A method according to claim 6, wherein steps (a) to (c) are performed in the manufacturing phase of the apparatus and steps (e) to (h) for each in-vivo measurement according to step (d). 8. An apparatus for non-invasively determining an amount of at least two light absorbing substances in the blood of a subject,... | Datex-Ohmeda, Inc. | A61B005/00
US06517492 | B2 | 2003-02-11 | Method and apparatus for assessment of cardiac function by monitoring movement of the trachea | 2001-02-22 | A method and apparatus to assess cardiac function in a subject involves supporting a probe in the trachea for transmitting movement of the trachea in response to heart function. The transmitted movement is detected by a sensor which generates a waveform signal. The waveform signal is displayed and assessed to determine cardiac function. By directly engaging the trachea, the apparatus and method of the present invention are sensitive to very small accelerations, velocities or displacements of the trachea to permit accurate measurement of cardiac function. | I claim: 1. Apparatus to assess cardiac function in a subject comprising:a tube insertable into the mouth of a subject such that a first end extends into the trachea and a second end protrudes from the mouth; a flexible support extendable from the tube to suspend the tube within the trachea for movement of the tube along the longitudinal axis of the tube; a rigid anchor extendable from the tube to engage the trachea and transmit movement of the trachea due to cardiac function to the tube; a sensor to sense the movement of the tube and generate a signal indicative of the movement of the trachea; and a signal processing unit to receive the signal from the sensor and generate a waveform signal characteristic of the cardiac function. 2. Apparatus as claimed in claim 1 in which the flexible support comprises at least two spaced, inflatable cuffs extending about the tube, each cuff being inflatable from a collapsed position against the tube to an inflated position to engage the trachea. 3. Apparatus as claimed in claim 1 in which the tube has a passage to allow for the delivery of air to the subject when the tube is in place in the trachea. 4. Apparatus as claimed in claim 3 in which the second end of the tube is adapted to be connected to a ventilator unit. 5. Apparatus as claimed in claim 1 in which the sensor is an accelerometer positioned to sense the acceleration and velocity of the tube. 6. Apparatus as claimed in claim 1 in which the rigid anchor comprises a hinged flange pivotable between a folded position against the tube and a radially expanded position extending between the tube and the trachea. 7. Apparatus as claimed in claim 6 in which the hinged flange includes an inflatable bladder positioned between the tube and the flange such that inflation of the bladder moves the flange to the expanded position and deflation of the bladder moves the flange to the folded position. 8. Apparatus as claimed in claim 1 in which the signal processing unit includes:an amplifier to amplify the signal from the accelerometer; a digitizer to digitize the amplified signal; a signal analysis unit to analyze the amplified signal and generate the waveform signal characteristic of the cardiac function; and a display to show the waveform signal. 9. Apparatus as claimed in claim 1 including a retainer member attachable to the second end of the tube to assist in maintaining the position of the tube in a subject. 10. Apparatus as claimed in claim 9 in which the retainer member comprises a strap attachable to the tube adjacent the second end and extendable about the neck of the subject. 11. A method of assessing cardiac function in a subject comprising:supporting a tube in the trachea for movement with the trachea in response to cardiac function; sensing the movement of the tube; generating and displaying a waveform signal based on movement of the tube; and assessing the waveform signal to determine cardiac function. 12. A method as claimed in claim 11 ... | Texon Technologies Ltd. | A61B005/02
US06889070 | B2 | 2005-05-03 | Magnetic resonance imaging apparatus and assembly process thereof | 2001-11-14 | Magnetic resonance imaging apparatus having a pair of a first magnet device and a second magnet device for generating a magnetostatic field, the pair of magnet devices being installed opposite each other across an examination space for accommodating an examinee; a gradient-field generating device; a high-frequency field generating device; and a yoke for combining the first and second magnetic devices to guide magnetic fluxes generated by the first and second magnetic devices to thereby form a closed magnetic circuit, wherein the yoke includes a first plate member fixed to a first magnet device, a second plate member fixed to a second magnet device and one or more support-post members interconnecting the first plate member and the second plate member, each of the first and second plate members and support-post members includes a plurality of segments formed in a predetermined shape. | 1. Magnetic resonance imaging apparatus comprising: a pair of a first magnet device and a second magnet device for generating a magnetostatic field, said pair of magnet devices being installed in face-to-face relation with each other across an examination space for accommodating an examinee; a gradient-field generating device; a high-frequency field generating device; and a yoke for combining said first and second magnetic devices to guide magnetic fluxes generated by said first and second magnetic devices to thereby form a closed magnetic circuit, wherein said yoke includes a first plate member fixed to a first magnet device, a second plate member fixed to a second magnet device and one or more support-post members interconnecting said first plate member and said second plate member, each of said first and second plate members and support-post members includes a plurality of segments formed in such a shape as to minimize leakage field strength from said first magnet device and said second magnet device. 2. Magnetic resonance imaging apparatus according to claim 1, wherein each of said first and second plate members and said support-post members includes a plurality of segments of different shapes and said segments are combined in a pattern to match lines of magnetic induction generated by said first and second magnetic devices. 3. Magnetic resonance imaging apparatus according to claim 2, wherein said first and second plate members have different numbers of segments at different positions based on a calculated magnetic flux distribution in said yoke, and said first and second plate members have segments of shapes to match a calculated magnetic flux distribution. 4. Magnetic resonance imaging apparatus according to claim 1, wherein said first and second magnet devices are superconducting magnet devices, and said superconducting magnet devices each include a cryostat unit containing a superconducting coil to cool said superconducting coil, said cryostat units are mounted between said plurality of segments. 5. Magnetic resonance imaging apparatus according to claim 1, wherein said support-post members each include two support posts for connecting said first and second plate members at separate positions, and said two support posts are each formed by a combination of a plurality of segments. 6. Magnetic resonance imaging apparatus according to claim 5, wherein said cryostat unit has mounted therein a part for achieving a desired field uniformity in said examination space. 7. Magnetic resonance imaging apparatus according to claim 1, wherein said shape to minimize said leakage field strength from said first and second magnet devices is a shape to match lines of magnetic induction generated by said first and second magnetic devices. 8. Magnetic resonance imaging apparatus according to claim 1, wherein each of said first and second plate members and said support-post members includes a plurality of segments of different shapes and said segments... | Hitachi Medical Corporation | A61B005/055
US06434507 | B1 | 2002-08-13 | Medical instrument and method for use with computer-assisted image guided surgery | 2000-06-21 | An apparatus is disclosed for use with a surgical navigation system. The apparatus comprises a tool body and tool attachment onto which emitters are fixedly mounted. At least one tool tip is removably coupled with the tool body. An electrical sensor is positioned to be operated when the tool tip is changed either by coupling the tip to or removing the tip from the tool body. A controller responsive to the operation of switch detects when the tip has been changed. An alarm responsive to the controller indicates that the tool tip has been removed or changed so that the tip can be recalibrated relative to a known position in the surgical navigation system. | What is claimed is: 1. A medical instrument with at least one electrically energizable energy emitter array thereon for use with a computer controlled surgical navigation system employing an energy-detecting digitizer array to track positions of the instrument in three dimensional space relative to a known reference point, said instrument comprising:a tool body; at least one instrument attachment removably coupled to said tool body, said at least one instrument attachment including at least one tool tip and at least one emitter coupled to said at least one instrument attachment; an attachment member mountable about said instrument attachment and said tool body for removably coupling said at least one tool tip to said tool body; at least one sensor positioned to be operated in response to said tool tip being changed by either coupling to or removal from said tool body; a controller operatively connected to said sensor to detect when said sensor has been operated and said tool tip has been changed; and an indicator responsive to said controller for communicating to a user of said instrument that the tool tip of said instrument has been changed. 2. The instrument of claim 1, wherein said emitter is fixedly mounted to said instrument attachment for identifying a location of said instrument attachment. 3. The instrument of claim 1, wherein said sensor is an electrical switch. 4. The instrument of claim 3, wherein said controller, in response to the operation of said switch, can deactivate said instrument, and in response to recalibrating a location of said tool tip, can reactivate said instrument. 5. The instrument of claim 1, wherein said sensor is positioned to be operated in response to opening or closing of a chuck mounted on one end of said tool body. 6. The instrument of claim 1, wherein said indicator includes a visual display. 7. The instrument of claim 1, wherein said indicator includes an audible indication. 8. The instrument of claim 1, wherein said at least one emitter is rotatably mounted to said instrument attachment for use in identifying locations of said instrument attachment and said tool tip to said controller. 9. The instruction of claim 1, wherein said emitter array includes at least one passive reflective surface for reflecting signals to be tracked by the digitizer array. 10. The instrument of claim 2, wherein said emitter array includes at least one LED which can be activated by said controller upon recalibrating the location of said tool tip. 11. The instrument of claim 2, wherein said emitter comprises a passive reflective surface. 12. The instrument of claim 2, wherein said instrument attachment includes a clamp for clamping said instrument attachment to said tool body. 13. A method for monitoring a location of an instrument having at least one emitter array in three dimensional space relative to a known reference point for use in a medical procedure employing a surgical navigation system with a computer contr... | Surgical Navigation Technologies, Inc. | A61B005/00
US07150655 | B2 | 2006-12-19 | Test plug and cable for a glucose monitor | 2002-05-22 | Methods and apparatuses for electrically connecting a medical glucose monitor to a glucose sensor set, as well as for testing the operation of the glucose monitor, monitor cable and glucose sensor set are provided. In one embodiment, an electric cable comprises a cable member, a first connector and a second connector. The cable member in turn comprises at least one insulated conductor, a conductive shielding layer disposed around the at least one insulated conductor; and an insulating layer disposed around the conductive shielding layer. A glucose monitoring system test plug provides for a releasable electrical connection with the electric cable. In one embodiment, the test plug comprises a housing and a fitting affixed thereto which is adapted to electrically couple the test plug with the electric cable. The test plug further includes an electrical circuit that produces a signal that is read by the glucose monitor to test the operational performance of the glucose monitor and the electric cable when the test plug is coupled to the electric cable and when the electric cable is coupled to the glucose monitor. | 1. An electric cable for electrically connecting a glucose monitor to a glucose sensor set, the glucose monitor having a glucose monitor conductive contact, the glucose sensor set having a sensor set cable fitting and a sensor set conductive contact, the electric cable comprising: a cable member comprising: at least one insulated conductor;a conductive shielding layer disposed around the at least one insulated conductor; andan insulating layer disposed around the conductive shielding layer;a first connector comprising: a first connector housing having a first bore, the first bore adapted to receive the sensor set cable fitting; anda first conductive contact disposed within the first bore, the first conductive contact being electrically coupled to the at least one insulated conductor, the first conductive contact further being adapted to be removably electrically coupled to the sensor set conductive contact; anda second connector comprising: a second connector housing having a second bore, the second connector housing adapted to releasably couple the second connector with the glucose monitor; anda second conductive contact disposed within the second bore, the second conductive contact being electrically coupled to the at least one insulated conductor, the second conductive contact further being adapted to be removably electrically coupled to the glucose monitor conductive contact. 2. The electric cable of claim 1 wherein the at least one insulated conductor has a gauge number greater than 29 and has a strand count greater than 39, wherein the insulating layer is made of a material selected from the group consisting of USP class VI PVC and thermoplastic elastomer and reinforced elastomer, and wherein the electric cable has an OD of less than 0.110 inches. 3. The electric cable of claim 1 further comprising a key fitting formed within the first bore, the key fitting being adapted to mate with the glucose sensor set in one orientation. 4. The electric cable of claim 1 further comprising a releasable coupler disposed on the first connector housing, the releasable coupler adapted to releasably couple the first connector housing with the glucose sensor set. 5. The electric cable of claim 1 wherein the glucose monitor has a ground contact, and wherein the cable member further comprises a drain conductor disposed within the conductive shielding layer, andwherein the second connector further comprises a drain line conductive contact disposed within the second bore, the drain line conductive contact being electrically coupled to the drain conductor, the drain line conductive contact further being adapted to be removably electrically coupled to the glucose monitor ground contact. 6. An electric cable for electrically connecting a glucose monitor to a glucose sensor set, the glucose monitor having a glucose monitor conductive contact, the glucose sensor set having a sensor set conductive contact, the electric cable comprising: a cable member comprising: ... | MiniMed Inc. | H01R025/00
US07468044 | B2 | 2008-12-23 | Device, system and method for determining in vivo body lumen conditions | 2002-01-16 | Provided are a system and method for in vivo and in situ detection of body lumen conditions. The system comprises at least one interaction chamber for containing an endo-luminal sample, the interaction chamber comprising at least one indicator; at least one light source for illuminating the interaction chamber; and at least one optical detector for detecting in vivo optical changes occurring in the interaction chamber. The reaction between the indicator and sample may result in an optical change, which is detected and possibly imaged by the optical detector. | 1. A method for determining body lumen conditions in-vivo, the method comprising: inserting into a body lumen an in-vivo imaging device having an interaction chamber, an imager and an optical window, wherein said interaction chamber and said imager are positioned within said imaging device behind said optical window and said imager captures images of said interaction chamber;allowing a first endo-luminal sample to enter through a first opening of the in-vivo interaction chamber, the interaction chamber having immobilized therein an indicator configured to react with at least the first endo-luminal sample, said reaction occurring within the interaction chamber, and the reaction resulting in an optical change;detecting the optical change;discharging the first endo-luminal sample through a second opening of the interaction chamber; andreplacing the first sample in the interaction chamber with a new sample. 2. The method according to claim 1 comprising imaging the interaction chamber with an optical system. 3. The method according to claim 1 comprising imaging the optical changes in the interaction chamber. 4. The method according to claim 1 comprising illuminating said interaction chamber wherein at least a portion of the interaction chamber is transparent in a wavelength of illumination. 5. The method according to claim 1, comprising transmitting images to an external receiver. 6. The method according to claim 1, comprising pumping the endo-luminal sample into the interaction chamber. 7. The method according to claim 1 comprising capturing an image of a gastrointestinal wall. 8. The method according to claim 1 wherein said imager captures images of said body lumen in addition to said interaction chamber. 9. The method according to claim 1 wherein said imager captures images of optical changes that occur within the interaction chamber. | Given Imaging Ltd. | A61B005/00 A61B001/06 B65D081/00
US07018348 | B2 | 2006-03-28 | Method and apparatus for inducing sputum samples for diagnostic evaluation | 2002-02-25 | An apparatus for inducing sputum samples for diagnosing pulmonary disorders, especially as it relates to detection of early stages of lung cancer. The apparatus is comprised of a pneumatic chest compression vest, a pneumatic pressure generator, and a mouthpiece connected to a nebulizer. Sputum samples are induced by applying an oscillating force to the chest via the pneumatic chest compression vest and pressure generator, while simultaneously providing an aerosolized solution (such as normal or hypertonic saline) via the nebulizer while the patient is standing. The sample is subsequently evaluated to ascertain a patient's risk of or the presence of a pulmonary disorder such as lung cancer. | 1. An apparatus for inducing sputum from a patient, the apparatus comprising: a chest compression vest for applying force to a chest region of the patient;a pressure generator connected to the vest for providing an oscillating pressure;a mouthpiece having a first portion configured to extend sufficiently into the patient's mouth to depress the patient's tongue to minimize airflow resistance, the first portion of the mouthpiece placed in the patient's mouth being configured to be spaced apart from the patient's trachea, anda support which maintains the patient in a generally standing position. 2. An apparatus for inducing sputum from a patient, the apparatus comprising: a chest compression vest for applying force to a chest region of the patient;a pressure generator connected to the vest for providing an oscillating pressure; anda mouthpiece having a first portion configured to extend sufficiently into the patient's mouth to depress the patient's tongue to minimize airflow resistance, the first portion of the mouthpiece placed in the patient's mouth being configured to be spaced apart from the patient's trachea,wherein the pressure generator provides the oscillating pressure at at least one frequency between about 5 pressure cycles per second and about 25 pressure cycles per second. 3. The apparatus of claim 2 wherein the oscillating pressure has a frequency which is approximately a chest resonant frequency of the patient. 4. The apparatus of claim 2 wherein the oscillating pressure has a frequency between about 12 pressure cycles per second and about 15 pressure cycles per second. 5. The apparatus of claim 2 wherein the pressure generator provides a positive pressure bias to the vest. 6. The apparatus of claim 2 wherein the vest has a lower edge for positioning near a bottom of a rib cage of the patient and an upper edge for positioning near a collar bone of the patient. 7. The apparatus of claim 2 wherein the mouthpiece is removable to permit the patient to expectorate an induced sputum sample. 8. The apparatus of claim 2 wherein the first portion of the mouthpiece has a generally oval cross-section. 9. The apparatus of claim 8 wherein the first portion of the mouthpiece is about 1.5 inches wide, about 0.6 inches high and extends about 1.5 inches into the mouth. 10. The apparatus of claim 2 wherein the mouthpiece has a second portion adapted for location outside the mouth, and the second portion has a port for connection to a source of an aerosolized solution. 11. The apparatus of claim 10 wherein the second portion of the mouthpiece has a length adapted for limiting loss of the aerosolized solution. 12. The apparatus of claim 2 wherein the mouthpiece has a second portion adapted for location outside the mouth and directly communicating with atmosphere, the second portion having a length of about 8 inches. 13. The apparatus of claim 2 wherein the mouthpiece is sized to permit an airflow velocity of greater than 50 ml/cycle. 14. The ... | Hill-Rom Services, Inc. | A61H023/04 A61H031/00
US20020099274 | A1 | 2002-07-25 | Portable self-administered health care terminal and a self-administered health support system | 2001-08-02 | A patient carrying a portable self-administered health care terminal receives data regarding the energy value per nutrient to be consumed daily and the amount of energy to expend through exercise. When dining at a restaurant or other facility providing food, the patient uses a barcode reader connected to the portable terminal to read barcodes included in the menu. This barcode data is transmitted to a server in the facility. The server returns data regarding the energy value per nutrient in the selected foods. The data is automatically input into the portable terminal. | What is claimed is: 1. A portable self-administered health care terminal for supporting self-management of diet and exercise, comprising: communication means for exchanging data with external equipment via a communications network; display means for receiving and displaying data regarding recommended amounts of energy per nutrient to be consumed, daily required exercise, and other data required for treatment from a server at a health care facility for supporting treatment for users with portable terminals; input means for inputting data concerning the energy contained in consumed foods and energy expended through exercise; reception means for receiving data regarding amounts of nutrient energy contained in foods about to be consumed from a server at a food provision facility equipped with a database that stores amounts of nutrient energy contained in foods that the facility provides; and transmission means for transmitting data regarding energy contained in consumed foods and energy expended by exercise to the server at the health care facility. 2. A portable self-administered health care terminal for supporting self-management of diet and exercise, comprising: communication means for exchanging data with external equipment via a communications network; display means for receiving and displaying data regarding amounts of daily required exercise, nutrient energy that should be consumed, instructions on dosage and administration of medicine, instructions on taking biological measurements, and other data required for treatment from a server at a health care facility for supporting treatment for users with portable terminals; input means for inputting with key operations data regarding the nutrient energy in consumed foods; input means for inputting with key operations data regarding the energy expended in exercise; transmission means for reading patterns or numbers from a restaurant menu and transmitting that data to a server of a food provision facility in order to receive data regarding amounts of nutrient energy contained in foods about to be consumed from a server at a food provision facility equipped with a database that stores amounts of nutrient energy contained in foods that the facility provides; reception means for receiving data regarding amounts of nutrient energy contained in foods about to be consumed from the server at the food provision facility; input means for inputting data from a motion measuring device for detecting movement of a human body during exercise and measuring the amount of energy expended; input means for inputting data from a sphygmomanometer and other biological data measuring devices; prompting means for prompting the patient to take medicine and perform biological measurements; display means for displaying data for the amount of energy consumed through food and data for the amount of energy expended through exercise; and transmission means for transmitting data regarding energy consumed through foods, energy... | I.S.C.G. CO., LTD | A61B005/00
US20020099297 | A1 | 2002-07-25 | Inflatable cuff used for blood pressure measurement | 2001-01-25 | An inflatable cuff for being wound and inflated around a body portion pressing a body portion of a living subject to press the body portion in measuring a blood pressure of the subject, the cuff comprising: an inflatable bag which is located in a portion of the cuff in a lengthwise direction thereof and a connector which is attached to a portion of the inflatable bag that is distant, by a predetermined distance, from a distal end of the cuff in a widthwise direction thereof, and which is adapted to connect the inflatable bag to a gas-supply pipe to supply a pressurized gas from the pipe to the inflatable bag. | What is claimed is: 1. An inflatable cuff for being wound and inflated around a body portion of a living subject to press said body portion in measuring a blood pressure of the subject, the cuff comprising: an inflatable bag which is located in a portion of the cuff in a lengthwise direction thereof; and a connector which is attached to a portion of said inflatable bag that is distant, by a predetermined distance, from a distal end of the cuff in a widthwise direction thereof, and which is adapted to connect said inflatable bag to a gas-supply pipe to supply a pressurized gas from said pipe to said inflatable bag. 2. An inflatable cuff according to claim 1, wherein said portion of said inflatable bag to which said connector is attached is located, in the lengthwise direction of the cuff, at a position where said connector is externally exposed in a state in which the cuff is wound around said body portion of the subject with two lengthwise opposite end portions of the cuff being superposed on each other. 3. An inflatable cuff according to claim 1, wherein said connector comprises a conduit which is adapted to connect said inflatable bag to said gas-supply pipe and which outwardly projects from said inflatable bag such that said conduit is inclined with respect to said inflatable bag. 4. An inflatable cuff according to claim 3, wherein said conduit is inclined with respect to said inflatable bag by an angle which falls in a range of from 20 degrees to 40 degrees with respect to the widthwise direction of the cuff in a plane which is perpendicular to a plane of the cuff and is parallel to the widthwise direction thereof. 5. An inflatable bag according to claim 1, wherein said connector is formed of an elastic material and is elastically deformable. 6. An automatic blood pressure measuring apparatus, comprising: an inflatable cuff according to claim 1; a pressing-force changing device which changes a pressing force of the cuff applied to said body portion of the subject; a determining device which determines a blood pressure of the subject based on a pulse wave produced in the cuff in synchronism with heartbeat of the subject while said pressing force of the cuff is changed by said pressing-force changing device; a negative-pressure producing device which produces a negative pressure lower than an atmospheric pressure; and a deflating device which communicates, after said determining means determines said blood pressure of the subject, said negative-pressure producing device with said inflatable bag of the cuff so that said negative-pressure producing device sucks the gas from said inflatable bag and thereby forcibly deflates said inflatable bag. | Colin Corporation | A61B005/02
US06443913 | B1 | 2002-09-03 | Apparatus and method for relieving motion sickness | 2000-03-07 | A method and apparatus used for relieving motion sickness, in which a sensor senses a property of an object and a sensory converter coupled to the sensor converts the sensed motion to related sensory signals for presentation to a user. The sensory signals include, for example, audio signals, display signals, electronic stimulation, mechanical stimulation, white noise, etc. The audio, electrical and mechanical sensory signals have a variation in spectral emphasis related to the sensed motion, such as by varying a bandwidth, a center frequency, and an amplitude of a first range of the sensory signals. The display signals have a variation in a display characteristic and the audio tone signals have a variation in time intervals between successive audio tones. The audio tones may also include audio messages containing words. The sensory signals are used to resolve a conflict between vestibular, ocular, and proprioceptive inputs of the user, thus relieving motion sickness. The apparatus also includes ON/OFF switches configured to turn ON and OFF desired components within the apparatus. Further, the properties sensed by the sensor may be exaggerated. | What is claimed as new and is desired to be secured by Letters Patent in the United States is: 1. An apparatus for relieving motion sickness, comprising:at least one sensor which senses a property of an object; a sensory converter coupled to said sensor and configured to convert said sensed property to corresponding sensory signals having a variation in spectral emphasis in proportion to said sensed property; and a presentation mechanism configured to present said sensory signals to a user. 2. The apparatus according to claim 1, wherein the at least one sensor includes at least one of 1) an accelerometer, 2) a gyro, 3) a GPS control unit, 4) a strain gauge, 5) an inclinometer, 6) an atmospheric control unit, 7) a pressure control unit and 8) a simulating control unit. 3. The apparatus according to claim 1, wherein the at least one sensor includes three accelerometers configured to respectively sense a pitch, yaw and roll of the object. 4. The apparatus according to claim 1, wherein the presentation mechanism includes a wireless communication port configured to present the sensory signals to the user. 5. The apparatus according to claim 1, wherein the presentation mechanism includes at least one of 1) an earphone, 2) a headphone, 3) a display, 4) a speaker, 5) a mechanical/electrical wristband or headband and 6) speaker earrings. 6. The apparatus according to claim 1, further comprising:a pendant receiver/transmitter configured to receive the sensory signals from the sensory converter and to transmit the received sensory signals to the user via the presentation mechanism. 7. The apparatus according to claim 1, further comprising:a pocket receiver/transmitter configured to receive the sensory signals from the sensory converter and to transmit the sensory signals to the user via the presentation mechanism. 8. The apparatus according to claim 7, wherein the pocket receiver comprises:a channel selector configured to select a channel on which to receive the sensory signals from the sensory converter; an ON/OFF mechanism configured to turn ON and OFF the pocket receiver/transmitter; a volume mechanism configured to adjust a volume of the pocket receiver/transmitter; a display configured to display the channel selected by the channel selector; and a wireless communication port configured to receive/transmit the sensory signals. 9. The apparatus according to claim 1, further comprising:an exaggeration mechanism configured to exaggerate the properties of the object sensed by the at least one sensor. 10. The apparatus according to claim 9, wherein the exaggeration mechanism includes a computer process configured to exaggerate the properties of the object sensed by the at least one sensor. 11. The apparatus according to claim 1, wherein the at least one sensor is disposed at positions on said object such that the sensed properties of the object are exaggerated. 12. The apparatus according to claim 1, further comprising:at least one ON/OFF s... |  | A61B005/117 A61B019/00 A62B017/00 F16K017/36
US06565515 | B2 | 2003-05-20 | Pulse-wave-propagation-velocity-relating-information obtaining apparatus and blood-pressure-index measuring apparatus | 2002-01-22 | An apparatus for obtaining information relating to a velocity at which a pulse wave propagates in a living subject, the apparatus including a first inflatable cuff and a second inflatable cuff which are adapted to be worn on two different portions of the subject, respectively, at least one cuff-pulse-wave detecting device which detects the pulse wave occurring to each of the first and second cuffs worn on the two different portions of the subject, and a velocity-relating-information obtaining device which obtains the information relating to the velocity, based on a time difference between a first time when the cuff-pulse-wave detecting device detects the pulse wave occurring to the first cuff, and a second time when the cuff-pulse-wave detecting device detects the pulse wave occurring to the second cuff. | What is claimed is: 1. An apparatus for obtaining information relating to a velocity at which a pulse wave propagates in a living subject, the apparatus comprising:a first inflatable cuff and a second inflatable cuff which are adapted to be worn on two different portions of the subject, respectively; at least one cuff-pulse-wave detecting device which detects the pulse wave occurring to each of the first and second cuffs worn on the two different portions of the subject; and a velocity-relating-information obtaining device which obtains the information relating to the velocity, based on a time difference between a first time when the cuff-pulse-wave detecting device detects the pulse wave occurring to the first cuff, and a second time when the cuff-pulse-wave detecting device detects the pulse wave occurring to the second cuff. 2. An apparatus according to claim 1, further comprising a cuff-pressure holding device which holds a pressure in said each of the first and second cuffs, at a pre-set value lower than a diastolic blood pressure of the living subject, wherein the cuff-pulse-wave detecting device detects the pulse wave occurring to said each of the first and second cuffs worn on the two different portions of the subject, in a state in which the pressure in said each of the first and second cuffs is held at the pre-set value. 3. An apparatus according to claim 1, wherein the velocity-relating-information obtaining device comprises:a velocity determining means for determining, according to a predetermined relationship, the velocity based on the time difference; and a velocity correcting means for correcting the determined velocity, so that the corrected velocity corresponds to a reference blood pressure value. 4. An apparatus according to claim 1, wherein the first cuff is adapted to be worn on a superior limb of the living subject as one of the two different portions of the subject, and the second cuff is adapted to be worn on an inferior limb of the subject as the other of the two different portions. 5. An apparatus for measuring a blood-pressure index of a living subject, comprising:a velocity-relating-information obtaining apparatus according to claim 4; a first blood-pressure measuring device which measures a first blood pressure of the superior limb of the subject based on the pulse wave occurring to the first cuff; a second blood-pressure measuring device which measures a second blood pressure of the inferior limb of the subject based on the pulse wave occurring to the second cuff; and a blood-pressure-index determining means for determining the blood-pressure index, based on the first blood pressure measured by the first blood-pressure measuring device and the second blood pressure measured by the second blood-pressure measuring device. 6. An apparatus according to claim 5, further comprising a display device which simultaneously displays the blood-pressure index determined by the blood-pressure-index determining means and t... | Colin Corporation | A61B005/02
US06419634 | B1 | 2002-07-16 | Condensate colorimetric nitrogen oxide analyzer | 2000-01-31 | Disclosed is a device for determination of the content of higher oxides of nitrogen in exhaled breath condensate which comprises a conduit having an exhalate condensing portion with an inlet and an outlet (the inlet can be configured to fit with a mechanical respirator or, for direct use by the patient, an inlet assembly providing one-way ingress of ambient atmosphere to the device can be associated with the inlet of the conduit exhalate condensing portion); a coolant jacket coaxially surrounding said exhalate condensing portion; a gas release port; and, in enclosed fluid communication with said conduit exhalate condensing portion outlet, a sample assay assembly comprising (i) a translucent analysis chamber attached to the outlet to receive condensate fluid and having a reagent entry port, (ii) a reagent chamber in enclosed fluid communication with the reagent entry port and (iii) a pliable element connecting the outlet and the analysis chamber and forming a portion of the reagent chamber such that flexion of the pliable element closes communication between the outlet and the analysis chamber and contracts the reagent chamber so as to deliver to the analysis chamber controlled amounts of condensate and reagent. The device is disposable and inexpensive, and is used to collect human exhalate for colorimetric assay of liquid and gas phase nitrogen oxides to assist in evaluation of airway inflammation. | What is claimed is: 1. A device for determining a content of higher oxides of nitrogen in exhaled breath condensate comprising:a conduit for receiving a flow of exhalate, said conduit having an exhalate condensing portion with an inlet, an outlet and a gas release port coupled to the outlet, wherein the inlet comprises a mechanical respirator; a coolant jacket coaxially surrounding said exhalate condensing portion; and a sample assay assembly in communication with said conduit exhalate condensing portion outlet, wherein the sample assay assembly comprises: (i) a light transmissive analysis chamber attached to the outlet to receive the exhaled breath condensate, wherein the light transmissive analysis chamber comprises a reagent entry port, (ii) a reagent chamber in communication with the reagent entry port, and (iii) a pliable element connecting the outlet and the analysis chamber and forming a portion of the reagent chamber, wherein flexion of the pliable element closes communication between the outlet and the analysis chamber and contracts the reagent chamber to deliver to the analysis chamber controlled amounts of condensate and reagent. 2. The device of claim 1 which further comprises, between the inlet and the exhalate condensing conduit portion, an inlet assembly comprising a filter for removing particulate matter from exhaled air which passes therethrough. 3. The device of claim 1, which further comprises a coolant material in the coolant jacket. 4. The device of claim 1, which further comprises a reagent composition for detecting a nitrite or nitrate in the exhaled breath condensate. 5. The device of claim 1, wherein the reagent entry port comprises a reagent-permeable membrane. 6. The device of claim 1, wherein the reagent entry port comprises a rupturable membrane. 7. The device of claim 1, wherein between the inlet and the outlet is an inlet assembly which further comprises a filter for removing ambient nitrogen oxides from exhalate passing therethrough. 8. The device of claim 1, wherein the exhalate condensing conduit portion comprises a single lumen conduit having a lumen diameter sufficient to cause substantially no resistance to the flow of exhalate theregthrough. 9. The device of claim 1, wherein the exhalate condensing conduit portion comprises a plurality of conduit tubules having a collective lumen diameter sufficient to cause substantially no resistance to the flow of exhalate therethrough. 10. The device of claim 1, which further comprises an inlet assembly between the inlet and the outlet for providing one-way ingress of ambient atmosphere to the exhalate condensing conduit inlet. 11. The device of claim 1, wherein the sample assay assembly comprises a filter paper or fiber paper. 12. The device of claim 11, wherein the filter paper or fiber paper comprises a reagent composition for detecting a nitrite or nitrate in the exhaled breath condensate. 13. The device of claim 1, wherein the sample assay assembly com... | NitroMed, Inc. | A61B005/00
US06904912 | B2 | 2005-06-14 | Automated inhalation toxicology exposure system | 2001-07-31 | In one embodiment, a method includes but is not limited to exposing an animal to an inhalant; acquiring near real time measurement of at least respiration during said exposing; and calculating a received dose of the inhalant in response to the near real time measurement of the at least respiration during said exposing. In one embodiment, a method includes but is not limited to automatically controlling an environment of an inhalant chamber; and automatically controlling a concentration of an inhalant in the inhalant chamber. In one embodiment, a method includes but is not limited to displaying near real time measurement data related to an animal in an inhalant chamber. In addition to the foregoing, other method embodiments are described in the claims, drawings, and text forming a part of the present application. In one or more various embodiments, related systems include but are not limited to circuitry and/or programming for effecting the foregoing-described method embodiments; the circuitry and/or programming can be virtually any combination of hardware, software, and/or firmware configured to effect the foregoing-described method embodiments depending upon the design choices of the system designer. In one embodiment, a system includes but is not limited to at least one inhalant chamber; and at least one animal respiration sensor integral with the at least one inhalant chamber. | 1. A method comprising: automatically controlling an environment of an inhalant chamber including maintaining an environmental factor via feedback control, wherein the environmental factor is a temperature of the inhalant chamber; and automatically controlling a concentration of an inhalant in the inhalant chamber. 2. The method of claim 1, wherein said maintaining an environmental factor via feedback control comprises: controlling the environmental factor via monitoring a temperature sensor. 3. The method of claim 2, wherein said controlling the environmental factor via monitoring a temperature sensor comprises: controlling the environmental factor via a Proportional Integral Derivative (PID) controller receiving input from the temperature sensor and adjusting a temperature driver. 4. A method comprising: automatically controlling a concentration of an inhalant in an inhalant chamber; and automatically controlling an environment of the inhalant chamber comprising: maintaining an environmental factor via feedback control, wherein the environmental factor includes a humidity of the inhalant chamber. 5. The method of claim 4, wherein said maintaining an environmental factor via feedback control comprises: controlling the environmental factor via monitoring a humidity sensor. 6. The method of claim 5, wherein said controlling the environmental factor via monitoring a humidity sensor comprises: controlling the environmental factor via a Proportional Integral Derivative (PID) controller receiving input from the humidity sensor and adjusting a humidity driver. 7. A method comprising: automatically controlling a concentration of an inhalant in an inhalant chamber; and automatically controlling an environment of the inhalant chamber comprising: maintaining an environmental factor via feedback control, wherein the environmental factor includes an airflow in to the inhalant chamber. 8. The method of claim 7, wherein said maintaining an environmental factor via feedback control comprises: controlling the environmental factor via monitoring an input airflow sensor. 9. The method of claim 8, wherein said controlling the environmental factor via monitoring an input airflow sensor comprises: controlling the environmental factor via a Proportional Integral Derivative (PID) controller receiving input from the input airflow sensor and adjusting an input airflow driver. 10. The method of claim 7, wherein said automatically controlling an environment of an inhalant chamber further comprises: maintaining a second environmental factor via feedback control, wherein the second environmental factor includes a pressure of the inhalant chamber. 11. The method of claim 10, wherein said maintaining the second environmental factor via feedback control comprises: controlling the second environmental factor via monitoring a pressure sensor of the inhalant chamber. 12. The method of claim 11, wherein said controlling the second environmental factor via mo... | The United States of America as represented by the Secretary of the Army | A61M011/00
US06430424 | B1 | 2002-08-06 | Infrared ATR glucose measurement system utilizing a single surface of skin | 2000-09-22 | This involves a non-invasive glucose measurement device and a process for determining blood glucose level in the human body using the device. In typical operation, the glucose measurement device is self-normalizing in that it does not employ an independent reference sample in its operation. The device uses attenuated total reflection (ATR) infrared spectroscopy. Preferably, the device is used on a fingertip and compares two specific regions of a measured infrared spectrum to determine the blood glucose level of the user. Clearly, this device is especially suitable for monitoring glucose levels in the human body, and is especially beneficial to users having diabetes mellitus. The device and procedure may be used for other analyte materials which exhibit unique mid-IR signatures of the type described herein and that are found in appropriate regions of the outer skin. | We claim as our invention: 1. A blood glucose level measuring device for measuring said blood glucose level from a single skin surface comprising:a.) an infrared source for emitting an IR beam into an ATR plate, said IR beam having components at least in the region of a referencing wavelength and a measuring wavelength, in which said wavelengths are indicative of said glucose level, b.) said ATR plate having a first measurement surface for contact with said skin surface and for directing said IR beam against said skin surface and producing a reflected IR beam and a second surface for emitting said reflected IR beam, wherein said IR beam passes into said skin surface but does not pass substantially therewithin, c.) IR sensors for sensing said reflected IR beam from said second surface and measuring absorbance of at least said referencing wavelength and said measuring wavelength, and d.) a calculator for determining said blood glucose level only from said referencing wavelength and said measuring wavelength. 2. The blood glucose level measuring device of claim 1, wherein said skin surface is substantially unvascularized. 3. The blood glucose level measuring device of claim 1, wherein said single skin surface absorbs at least partially said IR beam. 4. The blood glucose level measuring device of claim 1, wherein said skin surface is held in contact with said first measurement surface at an adequate pressure to produce said reflected IR beam. 5. A blood glucose level measuring device for measuring said blood glucose level from a single skin surface comprising:a.) an infrared source for emitting an IR beam onto a single skin surface and producing a reflected IR beam from said single skin surface, wherein said IR beam passes into said skin surface but does not pass substantially therewithin, b.) IR sensors for sensing said reflected IR beam from said single skin surface, and c.) a calculator for determining said blood glucose level only from said reflected IR beam. 6. The blood glucose level measuring device of claim 5, wherein said skin surface is substantially unvascularized. 7. The blood glucose level measuring device of claim 5, wherein said single skin surface absorbs at least partially said IR beam. 8. The blood glucose level measuring device of claim 5, wherein said skin surface is held in contact with said first measurement surface at an adequate pressure to produce said reflected IR beam. 9. The blood glucose level measuring device of claim 5, wherein there are | MedOptix, Inc. | A61B005/00
US06944491 | B2 | 2005-09-13 | Method of acquiring an image of a non-dermatoglyphic zone of the skin or of a zone of the hair by means of acquisition apparatus including a non-optical sensor | 2001-07-20 | The invention relates to a method of acquiring an image of a non-dermatoglyphic zone of the skin or the hair by means of acquisition apparatus comprising a non-optical sensor. | 1. A method of acquiring an image comprising: providing at least one non-optical sensor for obtaining information concerning microrelief of a zone; and utilizing said at least one non-optical sensor to acquire an image of one of a non- dermatoglyphic zone of skin and a zone of hair. 2. A method according to claim 1, wherein the non-optical sensor includes a sensor having an active surface that is sensitive to variations in temperature. 3. A method according to claim 1, wherein the non-optical sensor includes a sensor having an active surface sensitive to an electrical property measured by measuring one of capacitance and conductance. 4. A method according to claim 1, wherein the non-optical sensor includes a sensor having an active surface that is sensitive to variations in pressure. 5. A method according to claim 2, wherein the active surface is defined by a plurality of individual detection cells disposed in at least one row. 6. A method according to claim 5, wherein the acquisition apparatus is arranged to deliver the image in digital form. 7. A method according to claim 1, wherein the acquisition apparatus is arranged to acquire an image of a zone that is large enough to be statistically representative, including an area lying in a range of from about 0.2 cm2 to about 2 cm2. 8. A method according to claim 1, wherein the image is acquired statically, without moving the non-optical sensor relative to the zone under study during image acquisition. 9. A method according to claim 1, wherein the image is acquired dynamically, with relative movement between the non-optical sensor and the zone under study during image acquisition. 10. A method according to claim 9, wherein the non-optical sensor includes an active surface in the form of a strip of individual detection cells. 11. A method according to claim 1, wherein the image is acquired without the non-optical sensor coming into contact with the zone under study. 12. A method according to claim 1, wherein the image is acquired with the non-optical sensor in contact with the zone under study. 13. A method according to claim 12, including measuring pressure of contact between the non-optical sensor and the zone under study during image acquisition. 14. A method according to claim 12, wherein the image is acquired at a substantially constant contact pressure. 15. A method according to claim 1, wherein the acquired image is a three dimensional image of the zone under study. 16. A method according to claim 1, wherein the acquired image is a two dimensional image of the zone under study. 17. A method according to claim 1, wherein the non-optical sensor has a spatial resolution lying in a range of from 10 μm to 100 μm. 18. A method according to claim 1, further including processing the image in order to determine characteristic parameters of the zone under study. 19. A method according to claim 18, wherein the processing provides information concerning a surface density of skin lines. ... | L'Oreal | A61B005/05
US06768920 | B2 | 2004-07-27 | System for delivering pain-reduction medication | 2001-10-12 | Methods, apparatuses and systems relating to the objective measurement of the subjective perception of pain in a subject are disclosed. In one aspect, a system for objectively measuring a subjective perception of pain by a subject comprises a plurality of electrodes, including a left channel electrode and a right channel electrode. The plurality of electrodes measures electrical activity at a respective plurality of sites on the subject to generate at least two sets of electrical activity measurements. The system further comprises a processor for processing the at least two sets of electrical activity measurements into at least two normalized signals, and comparing the at least two normalized signals to each other to identify the presence of pain in the subject. | What is claimed is: 1. A system for delivering medication for reducing pain in a subject comprising:(a) a reservoir for containing the medication; (b) a delivery device connected to the reservoir for delivering the medication to the subject; (c) a delivery counter connected to the reservoir for measuring the medication transferred between the reservoir and the delivery device; (d) an objective pain measurement device for objectively measuring a subjective perception of the pain in the subject; (e) a medication delivery controller in communication with the objective pain measurement device, the delivery counter and the delivery device for controlling the amount of medication delivered to the subject by the delivery device based on a delivery rate communicated by the delivery counter and an objective pain measurement communicated by the objective pain measurement device. 2. The system of claim 1, further comprising an override device, electrically connected to the delivery controller for modifying the delivery of medication to the patient based on override factors detected from the patient. 3. The system of claim 1, wherein the reservoir is an IV fluid container, the delivery device is an infusion pump, the delivery controller is a pump controller, and the delivery counter is an IV drop counter. | Algodyne, Ltd. | A61B005/04
US06738671 | B2 | 2004-05-18 | Externally worn transceiver for use with an implantable medical device | 2001-10-26 | An implantable medical device system that includes an implantable medical device, along with a transceiver device that exchanges data with the patient, between the patient and the implantable medical device, and between a remote location and the implantable medical device. A communication device coupled to the transceiver device exchanges data with the transceiver device, the implantable medical device through the receiver device, and between the transceiver device and the remote location to enable bi-directional data transfer between the patient, the implantable medical device, the transceiver device, and the remote location. A converter unit converts transmission of the data from a first telemetry format to a second telemetry format, and a user interface enables information to be exchanged between the transceiver device and the patient, between the implantable medical device and the patient through the transceiver device, and between the patient and the remote location through the transceiver device. | What is claimed is: 1. An implantable medical device system, comprising:an implantable medical device for implantation within a patient, the implantable medical device monitoring physiologic conditions of the patient, and/or delivering a therapy in response to the physiologic conditions; a transceiver device, coupled to the implantable medical device along a wireless link, exchanging data with the patient, between the patient and the implantable medical device, and between a remote location and the implantable medical device; and a communication device, coupled to the transceiver device along a wireless link, exchanging data with the transceiver device, with the implantable medical device through the transceiver device, and between the transceiver device and the remote location, wherein the implantable medical device system enables bi-directional data transfer between the patient, the implantable medical device, the transceiver device, the communication device, and the remote location, wherein the transceiver device triggers the implantable medical device to change from a normal state, in which implantable medical device gathers data at a first rate and performs a relatively high amount of averaging, to a second state in which the amount and resolution of data is increased so that an increased resolution of data is obtained and stored in transceiver device in response to an input to the transceiver by the patient. 2. The implantable medical device system of claim 1, the system further comprising a converter unit converting transmission of the data between the implantable medical device, the transceiver device, and the communication device from a first telemetry format to a second telemetry format. 3. The implantable medical device system of claim 1, further comprising a direct interface coupling the transceiver device to an external device to enable direct downloading of the data and configuration/setup information to the external device, and connection to user interface devices. 4. The implantable medical device system of claim 1, wherein the transceiver device includes one of a pager type device, a band-aid, a wristwatch, and a pendant type device. 5. The implantable medical device system of claim 1, further comprising an external reference sensor sensing a parameter external to the patient, the transceiver device receiving the sensed parameter from the external reference sensor and/or receiving data from the implantable medical device, wherein the transceiver device either directly transmits the sensed parameter and/or the data received from the implantable medical device to the communication device, stores the sensed parameter and/or the data received from the implantable medical device for subsequent transmission to the remote location, performs calculations based on the sensed parameter and/or the data received from the implantable medical device and transmits results of the calculations to the implantable medical device or the commu... | Medtronic, Inc. | A61N001/36
US06419645 | B1 | 2002-07-16 | Device and method for evaluating injuries to ligaments | 2000-11-02 | A new process and device are described which together make it possible to quantify and monitor the percentage of remaining or regained ligament function by externally measuring anatomical reference points using electronic sensors which have been added to existing ligament stress devices and then applying mathematical models to these measurements, thereby eliminating the need for x-rays or other imaging modalities. The device is compact and portable and can be operated by a technician, eliminating the need for the physician to conduct the test. The information generated by the device and the method is presented in an easy to read clinical format eliminating the need for the physician to make computations in order to make a diagnosis. | What is claimed is: 1. A device for determining ligament injury, comprising:a ligament stress member, said ligament stress member having a pressure member and at least one pair of counter members, said pressure member and said pair of counter members being positioned relative to each other such that said pressure member can be positioned proximate a body joint and each counter member can be positioned proximate a bone on each side of said joint, a distance movement sensor and a force sensor associated with said pressure member, a computer having digital data storage, communication means for providing data communication between said computer, and said distance movement sensor and said force sensor, said computer having calculation means, said calculation means calculating the extent of ligament injury from data from said distance movement sensor and said fore sensor. 2. The device of claim 1, wherein said joint is a knee, an elbow or a shoulder. 3. A device for determining ankle ligament injury, comprising:a ligament stress member, said ligament stress member having a pressure member and a counter member and an angular motion member rotatable relative to said pressure member, said pressure member, said counter member and said angular motion member being positioned relative to each other such that said pressure member can be positioned proximate an ankle and each of said counter member and said angular motion member can be positioned on each side of said ankle, a distance movement sensor associated with said pressure plate, an angular position sensor associated with said angular motion member, said angular movement sensor generating progressive data, a computer having digital data storage, communication means for providing data communication between said computer and said distance movement sensor angular position sensor, said computer having calculation means, said calculation means calculating ligament injury from data from said distance movement sensor and said progressive data from said angular position sensor, said computer having talar tilt calculation means for determining ankle ligament injury. 4. The device of claim 3, wherein said computer further comprises means for calculating the subtalar tilt angle from the angular position of said angular member and from the distance movement of said pressure plate sensed by said distance movement sensor. 5. The device of claim 3, further comprising a digital data storage member, means for progressively storing said data from said distance movement sensor and said progressive data from said angular position sensor. 6. The device of claim 5, wherein said computer further comprises means for calculating the subtalar tilt angle from the angular position of said angular member and from the distance movement of said pressure plate sensed by said distance movement sensor. 7. A method of diagnosing a ligament condition at a body joint having a first bone articulating with a second bone, comprising ... |  | A61B005/00
US06561985 | B2 | 2003-05-13 | Automatic blood-pressure measuring apparatus | 2001-11-02 | An apparatus for automatically measuring a blood pressure of a living subject, including in inflatable cuff which is adapted to be wound around a portion of the subject, a cuff pulse wave including heartbeat-synchronous pulses occurring to the cuff while a pressure in the cuff is changed, a blood-pressure determining device for determining a blood pressure of the subject based on a change of respective amplitudes of the heartbeat-synchronous pulses of the cuff pulse wave, a display device which has a two-dimensional screen consisting of picture elements, and an amplitude displaying device for successively displaying, on the two-dimensional screen of the display device and while the pressure of the cuff is changed, the amplitude of each of the heartbeat-synchronous pulses of the cuff pulse wave, such that the amplitude of the each heartbeat-synchronous pulse of the cuff pulse wave is comparable with at least one prior amplitude of at least one prior heartbeat-synchronous pulse of the cuff pulse wave. | What is claimed is: 1. An apparatus for automatically measuring a blood pressure of a living subject, comprising:an inflatable cuff which is adapted to be wound around a portion of the subject for obtaining a cuff pulse wave including a plurality of heartbeat-synchronous pulses occurring to the cuff while a pressure in the cuff is changed; a blood-pressure determining means for determining a blood pressure of the subject based on a change of respective amplitudes of the heartbeat-synchronous pulses of the cuff pulse wave successively obtained by the inflatable cuff while the pressure in the cuff is changed; a display device which has a two-dimensional screen consisting of a plurality of picture elements; and an amplitude displaying means for successively displaying, on the two-dimensional screen of the display device and while the pressure of the cuff is changed in the current blood-pressure measuring operation, the amplitude of each of the heartbeat-synchronous pulses of the cuff pulse wave successively obtained by the inflatable cuff while the pressure in the cuff is changed, such that the amplitude of said each heartbeat-synchronous pulse of the cuff pulse wave is comparable with at least one prior amplitude of at least one prior heartbeat-synchronous pulse of the cuff pulse wave that is prior to said each heartbeat-synchronous pulse. 2. An apparatus according to claim 1, further comprising:a memory device which stores respective amplitudes of a past series of heartbeat-synchronous pulses of the cuff pulse wave that are successively obtained in a past blood-pressure measuring operation; a reference-amplitude determining means for determining a reference amplitude, based on the respective amplitudes of the heartbeat-synchronous pulses of the past series stored in the memory device; and an amplitude normalizing means for successively normalizing, based on the reference amplitude determined by the reference-amplitude determining means, the amplitude of said each of the heartbeat-synchronous pulses that is successively obtained in a current blood-pressure measuring operation, into a normalized amplitude of said each heartbeat-synchronous pulse, wherein the amplitude displaying means successively displays, on the two-dimensional screen of the display device and while the pressure of the cuff is changed in the current blood-pressure measuring operation, the normalized amplitudes of said each of the heartbeat-synchronous pulses, such that the normalized amplitude of said each heartbeat-synchronous pulse is comparable with at least one prior normalized amplitude of said at least one prior heartbeat-synchronous pulse prior to said each heartbeat-synchronous pulse. 3. An apparatus according to claim 1, further comprising:a memory device which stores respective amplitudes of a past series of heartbeat-synchronous pulses of the cuff pulse wave that are successively obtained in a past blood-pressure measuring operation, such that an array of the resp... | Colin Corporation | A61B005/00
US06475157 | B2 | 2002-11-05 | Seal for use in a volume displacement plethysmograph | 2001-01-24 | Disclosed is a neck seal for use in a volume displacement plethysmograph for investigating pulmonary function of infants. The neck seal includes particulate material entrapped in a space between two layers of flexible sheets. The two flexible sheets have aligned openings to allow an infant's neck to be located therein. The sheets are sealed together around the openings and along a closed figure extending around the openings, thereby forcing the space closed. The seal becomes rigid when a vacuum is applied to the space. | What is claimed is: 1. A seal, suitable for sealing entry of a body part into a chamber, the seal comprising:a pair of juxtaposed flexible sheets each having an aperture therein, the apertures being aligned to form an opening, the sheets being joined together around the opening and along a closed figure extending around, and spaced from, the openings to define a closed space between the sheets, wherein the sheets around the opening are sufficiently flexible to permit expansion of the opening; a particulate material in the closed space; and a port in at least one of the sheets to permit gas to come into or out of the closed space, wherein upon evacuation of gas from the closed space, the seal adopts a substantially rigid form. 2. The seal of claim 1, wherein the flexible sheets are made of an elastomeric material. 3. The seal of claim 2, wherein the elastic material comprises latex rubber. 4. The seal of claim 1, wherein the particulate material comprises beads of expanded polystyrene. 5. The seal of claim 1, wherein the port is in the form of a spigot. 6. The seal of claim 1, wherein, the openings are substantially circular. 7. In a plethysmograph having a chamber adapted to accommodate a patient therein in use with the patient's head positioned outside the chamber, a seal operatively located around the patient's neck and comprising:a pair of juxtaposed flexible sheets joined together around a common opening therethrough and along a closed figure extending around, and spaced from, the opening to define a closed space between the sheets, at least a portion of the sheets around the opening being sufficiently elastic to permit expansion of the opening adapted to allow the patient's head therethrough yet to close around the patient's neck in a substantially airtight fit; a particulate material in the closed space; and a port in at least one of the sheets to permit gas to come into or out of the closed space, wherein upon evacuation of gas from the closed space, the seal adopts a substantially rigid form. 8. The seal of claim 7, wherein the flexible sheets are made of an elastomeric material. 9. The seal of claim 7, wherein the port is in the form of a spigot. 10. The seal of claim 7, wherein the sheets are joined together by sealing along an annular portion around the opening and along a portion around the periphery of the sheets. 11. A method of sealing a chamber having a plurality of walls, the chamber being adapted to accommodate a body part, the method comprising:providing a seal comprising an opening on a wall of the chamber, wherein the seal comprises a pair of juxtaposed flexible sheets each having an aperture, the apertures being aligned to form the opening, the sheets being joined together to define a closed space between the sheets; positioning a body such that the body extends through the opening of the flexible sheets, wherein a part of the body is in the chamber while the other body part is outside the chamber; and evacuati... | The University of Queensland | A61B005/08
US06725086 | B2 | 2004-04-20 | Method and system for monitoring sedation, paralysis and neural-integrity | 2001-11-20 | The present invention relates to a method and system in which a small stimulator unit which is designed to be mounted near the patient. A single cable connects the stimulator unit to the patient monitor. This cable both provides power to the stimulator unit, as well as 2-way data communication between the stimulator unit and the patient monitor. The patient monitor provides the user interface for the present invention, as well as other parameters such as heart rate and blood pressure. | What is claimed is: 1. An adaptive system for monitoring neurological electrical activity, comprising:an electrical stimulation signal generator; an acoustic stimulation signal generator; a conditioning network for coupling to electrodes and for conditioning electrical signals received via electrodes, said electrical signals representing neurological electrical activity at least partially generated in response to at least one of (a) electrical muscular stimulation and (b) said acoustic stimulation; and a processing network adaptively configured for processing conditioned electrical signals derived from neurological activity in response to said electrical muscular stimulation differently to electrical signals derived in response to said acoustic stimulation. 2. The adaptive system according to claim 1 wherein said electrical stimulation signal generator is formed of one or more separate units and each of said units serves a different stimulus modality. 3. The adaptive system according to claim 1 wherein said electrical stimulation signal generator is formed of one or more separate units and each of said units is located to provide stimulus for a different body location. 4. The adaptive system according to claim 1 wherein said acoustic stimulation signal generator is formed of one or more separate units and each of said units serves a different stimulus modality. 5. The adaptive system according to claim 1 wherein said acoustic stimulation signal generator is formed of one or more separate units and each of said units is located to provide stimulus for a different body location. 6. The adaptive system according to claim 1, wherein said adaptive system also monitors neuromuscular activity andsaid conditioning network conditions electrical signals representing muscular activity, said processing network is adaptively configured for processing conditioned electrical signals derived by electrical stimulation of muscle. 7. The adaptive system according to claim 1 wherein said electrical stimulation signal generator is a single electrical stimulation signal generator for monitoring both neuromuscular transmission monitoring and somatosensory evoked potential. 8. The adaptive system according to claim 1 wherein said electrodes are a single pair of electrodes for monitoring both NMT and SEP. 9. The adaptive system according to claim 1 wherein said probes are a single pair of stimulator probes to evoke SEP and NMT signals either independently or concurrently. 10. The adaptive system according to claim 1 wherein said electrodes coupled to said conditioning network are a single pair of electrodes for monitoring muscle and neurological electrical activity of a patient. 11. An adaptive system for monitoring neurological electrical activity, comprising:an electrical stimulation signal generator; an acoustic stimulation signal generator; a conditioning network for coupling to electrodes and for conditioning electrical signals received via electrodes,... | Draeger Medical Systems, Inc. | A61B005/0484
US06453188 | B1 | 2002-09-17 | Method of magnetic resonance imaging | 1999-06-16 | The invention relates to a method of magnetic imaging (MR) of a living sample comprising the steps of hyperpolarizing a hyperpolarizable gas ex-vivo and transferring the nuclear polarization from the hyperpolarized gas to the nuclei of an MR imaging agent, that is not hyperpolarizable, that is exposed to a uniform magnetic field and that is introduced in contact to the hyperpolarizable gas, separating the hyperpolarizable gas from the MR imaging agent, administering the MR imaging agent to the living sample, exciting NMR transitions in the nuclei of the imaging agent and detecting an NMR signal thereof. | We claim: 1. A method of magnetic resonance imaging of a sample said method comprising:(i) hyperpolarising a hyperpolarisable gas before, during or after introducing an MR imaging agent thereto whereby to cause nuclear polarization of said MR imaging agent, and wherein said hyperpolarisable gas is a noble gas and said MR imaging agent is a different chemical species to said hyperpolarisable gas; (ii) optionally (simultaneously or sequentially to step (i)) exposing the MR imaging agent to a uniform magnetic field; (iii) separating the whole, substantially the whole, or a portion of said hyperpolarisable gas from said MR imaging agent; (iv) administering said MR imaging agent to said sample; (v) exposing said sample to radiation of a frequency selected to excite nuclear spin transitions in the MR imaging nuclei in said MR imaging agent; (vi) detecting magnetic resonance signals from said MR imaging agent in said sample; and (vii) optionally, generating an image or biological functional data or dynamic flow data from said detected signals. 2. A method as claimed in claim 1 wherein step (ii) is non-optional. 3. A method as claimed in claim 1 wherein said MR imaging agent is gaseous during the polarization step (i). 4. A method as claimed in claim 1 wherein said hyperpolarisable gas is in liquid or solid form during the polarization step (i). 5. A method as claimed in claim 1 wherein said hyperpolarisable gas is in gaseous form during the polarization step (i). 6. A method as claimed in claim 1 wherein said hyperpolarisable gas is 3He or 129Xe. 7. A method as claimed in claim 1 wherein said MR imaging agent is water soluble. 8. A method as claimed in claim 1 wherein said MR imaging agent is water. 9. A method as claimed in claim 8 wherein said MR imaging agent is in the form of water vapour during the polarization step (i). 10. A method as claimed in claim 9 wherein polarised water vapour is subjected to rapid cooling. 11. A method as claimed in claim 10 wherein said polarised water vapour is subjected to rapid cooling by the addition of cold saturated salt solution. 12. A method as claimed in claim 1 wherein said MR imaging agent contains one or more of the nuclei selected from the group consisting of 19F, 13C, 31P and sodium. | Amersham Health AS | A61B005/05
US06430997 | B1 | 2002-08-13 | System and method for tracking and assessing movement skills in multidimensional space | 2000-09-05 | Accurate simulation of sport to quantify and train performance constructs by employing sensing electronics for determining, in essentially real time, the player's three dimensional positional changes in three or more degrees of freedom (three dimensions); and computer controlled sport specific cuing that evokes or prompts sport specific responses from the player that are measured to provide meaningful indicia of performance. The sport specific cuing is characterized as a virtual opponent that is responsive to, and interactive with, the player in real time. The virtual opponent continually delivers and/or responds to stimuli to create realistic movement challenges for the player. | What is claimed is: 1. A testing and training system comprising a continuous tracking system for determining changes in an overall physical location of a player, in a defined physical space; a computer operatively coupled to the tracking system for updating in real time a player virtual location in a virtual space corresponding to the physical location of the player in the physical space, for updating a view of the virtual space, and for providing at least one indicia of performance of the player moving in the physical space, wherein the at least one indicia is or is derived from a measure of a movement parameter of the player. 2. The testing and training system of claim 1, further comprising a display (28) operatively coupled to the computer (22) for displaying in real time the view of the virtual space. 3. The testing and training system of claim 2, wherein the display (28) also displays one or more parameter indications. 4. The testing and training system of claim 1, further comprising a display (28) operatively coupled to the computer (22) for displaying in a view of the virtual space which is updated following each movement segment made by the player. 5. A reactive power training system comprising:a reactive training device which provides cues to elicit responsive changes in an overall physical location of a subject in at least two dimensions; and a resistive training device; wherein the reactive training device and the resistive training device are used in a training sequence. 6. The system of claim 5, wherein the reactive training device prompts the subject to follow the training sequence. 7. The system of claim 5, wherein the training sequence includes alternating use of the reactive training device with use of the resistive training device. 8. The system of claim 5, wherein the reactive training device includes a continuous tracking system for determining changes in the overall physical location of the subject, in a defined physical space; and a computer operatively coupled to the tracking system for updating in real time a subject virtual location in a virtual space corresponding to the physical location of the subject in the physical space, for updating a view of the virtual space, and for providing at least one indicia of performance of the subject moving in the physical space, wherein the at least one indicia is or is derived from a measure of a movement parameter of the subject. 9. The system of claim 5, wherein the reactive training device includes a physical space and a tracking and display system. 10. The system of claim 5, wherein the reactive training device measures performance of the subject during use of the reactive training device. 11. The system of claim 5, wherein the reactive training device includes positional tracking of the subject in at least two vectors of movement. 12. The system of claim 5, wherein the reactive training device provides real-time feedback to the subject during use of the reactive tra... | Trazer Technologies, Inc. | A61B005/22
US06438403 | B1 | 2002-08-20 | Method and apparatus for cardiac analysis using four-dimensional connectivity | 1999-11-01 | An imaging system enables cardiac functioning within a particular cardiac chamber to be imaged. The system acquires imaging data that includes intensity values for four-dimensional voxels within a region of interest (ROI). A seed voxel is identified, and neighbor voxels to the seed voxel are also identified. The intensity values for each neighbor voxel are compared to a threshold to determine whether the voxel corresponds to blood or muscle tissue. For each neighbor voxel corresponding to blood, its neighbor voxels are identified and compared to the threshold, and this process is repeated until a pre-established spatial boundary is encountered or the number of new neighbor voxels indicates that processing is migrating into an adjacent cardiac chamber. At that point, the identified blood voxels are counted into bins of cardiac phases, cardiac images for each phase are reconstructed, and parameters such as ejection fraction are calculated. | What is claimed is: 1. A method for analyzing cardiac functionality of a heart comprising the steps of:a) acquiring a set of image data that includes respective intensity values for a plurality of four-dimensional voxels within a region of interest; b) identifying a seed voxel from the plurality of four-dimensional voxels; c) identifying neighbor voxels to the seed voxel; d) determining for each of the neighbor voxels an indication that the voxel corresponds to blood, the indication being based on an intensity value of the voxel; e) determining new neighbors to the neighbor voxels that correspond to blood; f) repeating steps d and e for the new neighbors until all voxels of interest have been evaluated, resulting in a final set of voxels, each of which has the indication that the voxel corresponds to blood; g) comparing a first number of new neighbors identified during a first iteration of steps d and e with a second number of new neighbors identified during a previous iteration of steps d and e and discontinuing repeating steps d and e when the first number is greater that the second number indicating a migration into an adjacent chamber; and, h) reconstructing one or more cardiac images from the final set of voxels. 2. The method as claimed in claim 1, wherein the step of acquiring the set of image data comprises the step of acquiring the data for the plurality of four-dimensional voxels, wherein each of the four-dimensional voxels is described by three spatial variables and one temporal variable. 3. The method as claimed in claim 1, wherein the step of identifying the seed voxel comprises the step of identifying the seed voxel as a voxel in a center region of a cardiac chamber. 4. The method as claimed in claim 1, wherein the step of identifying the neighbor voxels to the seed voxel comprises the steps of identifying multiple spatially-adjacent voxels and multiple temporally-adjacent voxels, each of which is adjacent either spatially or temporally to the seed voxel. 5. The method as claimed in claim 1, wherein the step of repeating comprises the step of repeating steps d and e of claim 1 until the new neighbors begin to migrate into an adjacent cardiac chamber. 6. The method as claimed in claim 5, wherein the step of determining the increase due to migration comprises the steps of:determining a peak in the number of new neighbors has occurred, where the peak was followed by a decrease in the number of new neighbors between successive iterations; and determining that the increase is due to migration into the adjacent cardiac chamber when the peak has occurred. 7. The method as claimed in claim 1, wherein the step of repeating comprises the steps of:determining when any of the new neighbors fall outside of a pre-established boundary; and ending processing for those new neighbors that fall outside of the pre-established boundary. 8. The method as claimed in claim 1, further comprising the step of separating voxels in the final set of ... | General Electric Company | A61B005/05
US06968743 | B2 | 2005-11-29 | Implantable sensing device for physiologic parameter measurement | 2002-01-22 | The present invention defines an implantable microfabricated sensor device for measuring a physiologic parameter of interest within a patient. The sensor device includes a substrate and a sensor, integrally formed with the substrate, that is responsive to the physiologic parameter of interest. At least one conductive path is integrally formed with said substrate and coupled to the sensor. Connected to the conductive path is an active circuit. The active circuit is further electrically connected to the sensor. | 1. An implantable microfabricated sensing device capable of being entirely implanted within a human body for measuring a physiologic parameter of said human body, said sensing device comprising a biocompatible monolithic structure comprising: a substrate; a sensor integrally microfabricated with said substrate and being responsive to the physiologic parameter; at least one conductive path integrally formed with said substrate and said sensor; and active circuitry microfabricated in proximity to said sensor and electrically connected to said sensor by said conductive path. 2. The sensing device of claim 1 wherein said sensor is a capacitive sensor having a fixed electrode and a moveable electrode. 3. The sensing device of claim 1 wherein said sensor comprises a cap layer on said substrate. 4. The sensing device of claim 3 wherein said cap layer includes positions defining a diaphragm of said sensor. 5. The sensing device of claim 3 wherein said active circuitry is integrally fabricated in said substrate. 6. The sensing device of claim 3 wherein said cap layer is formed of monocrystalline silicon. 7. The sensing device of claim 3 wherein said cap layer is boron doped silicon. 8. The sensing device of claim 2 wherein said fixed and moveable electrodes define an interior volume therebetween and a surface activity in said substrate defines a displacement cavity in communication with said interior volume. 9. The sensing device of claim 2 wherein said fixed electrode includes a main electrode and at least one reference electrode. 10. The sensing device of claim 1 wherein said sensing device is entirely implanted within said human body and is operating to measure the physiologic parameter within said human body. 11. The sensing device of claim 1 further comprising a cap layer formed over said substrate. 12. The sensing device of claim 11 wherein said cap layer includes a portion defining a moveable electrode of said sensor. 13. The sensing device of claim 11 wherein said cap layer is conductive. 14. The sensing device of claim 12 wherein said cap layer is doped silicon. 15. The sensing device of claim 1 wherein said sensor is a pressure sensor. 16. The sensing device of claim 1 wherein said sensor is a temperature sensor. 17. The sensing device of claim 1 wherein said sensor is a chemical sensor. 18. The sensing device of claim 1 further comprising a cap layer bonded to said substrate, said active circuitry being integrally formed in said cap layer. 19. The sensing device of claim 1 wherein said active circuitry is integrally formed in said substrate. 20. The sensing device of claim 1 wherein said active circuitry is mounted to said substrate. 21. The sensing device of claim 20 wherein said active circuitry is received within a recess defined in said substrate. 22. The sensing device of claim 1 further comprising at least two sensors. 23. The sensing device of claim 22 wherein said two sensors sense the same physiologic parameter. ... | Integrated Sensing Systems, Inc. | G01L009/12
US20020128561 | A1 | 2002-09-12 | Locating marker/tracer elements detectable by neutron activated analysis within or on carrier microspheres, including microspheres used in biological experimentation | 2001-12-10 | Microspheres are permanently marked with non-radioactive stable isotopes of elements suitably detected by neutron activation analysis. The marked microspheres are suitable to permanently label diverse things. For example, families of stable-multiple-isotope-marked microspheres injected into an animal become lodged by the circulating blood within selected tissues of an animal during blood flow analysis experimentation. Absolute and relative abundances of these stable-isotope-marked microspheres residing within harvested tissues are readily accurately automatically measured in situ within the harvested tissue samples by neutron activation analysis. The quantitatively measured abundance of the isotopes, and associated microspheres, are accurately indicative of the former flow of blood containing the microspheres to the tissue. Microspheres are preferably marked with stable isotopes of gold, antimony, lanthanum, samarium, europium, terbium, holmium, ytterbium, lutetium, hafnium, tantalum, tungsten, rhenium, osmium, iridium, scandium and/or bromide. | What is claimed is: 1. A microsphere marked with a non-radioactive stable isotope of an element which isotope and element can be rendered radioactive for detection by neutron activation analysis. 2. The marked microsphere according to claim 1wherein the microsphere physically holds the element; wherein the marking is by physical association between the element and the microsphere. 3. The marked microsphere according to claim 1wherein the microsphere chemically binds the element; wherein the marking is by chemical association between the element and the microsphere. 4. The marked microsphere according to claim 1 marked with a plurality of non-radioactive stable isotopes. 5. The marked microsphere according to claim 1 deployed within a sample wherein the microsphere is marked with an isotope that is so rare within material of the sample that essentially all detection counts during neutron activation analysis can be attributed to presence of the isotope, and essentially none result from the material of the sample. 6. The marker microsphere according to claim 1 marked with an isotope that following neutron activation will generate a theoretical specific activity (s) of which exceeds 1×1010 disintegrations per minute per kilogram of tracer, as appears in the equation for specific activity, s, induced in any parent nuclide during neutron activation:s=6.02×1026φσfA−1(0.5)t1/t½[1−(0.5)t/t½]where: s=specific activity in disintegrations per unit mass (s−1 kg−1), σ=flux of neutrons in m−2s−1, σ=cross-section for neutron interaction with parent nuclide (m2), f=fractional abundance of the parent nuclide, A=atomic weight of the parent element, t1=time between activation and counting (hours), t×activation period (hours), t½=half-life of daughter nuclide (hours). 7. The marked microsphere according to claim 1 marked with a plurality of isotopes that, following neutron activation analysis, are by their unique energy signatures upon decay from an excited state individually distinguishable from one another. 8. The marked microsphere according to claim 1 marked with an isotope that, following neutron activation analysis, produces a daughter nuclide having a half life (t½) greater than one day. 9. The marked microsphere according to claim 1 marked with an isotope that, following neutron activation analysis, produces a daughter nuclide having a half life (t½) less than two years. 10. The marked microsphere according to claim 1 marked with an isotope that, following neutron activation analysis, produces a daughter nuclide having a half life (t½) of at least two days and shorter than one month. 11. The marked microsphere according to claim 1 marked with an element from the group consisting of gold, antimony, lanthanum, samarium, europium, terbium, holmium, ytterbium, lutetium, hafnium, tantalum, tungsten, rhenium, osmium, iridium, scandium and bromide. 12. The marked microsphere according to claim 1 color coded in accordance with the element wit... |  | A61B005/02
US20020138013 | A1 | 2002-09-26 | System for analysis of biological voltage signals | 2002-02-21 | Method of analyzing biological signals, including obtaining a magnetic recording media having an analog biological signal recorded thereon, using digital processing software to digitize the biological signal, displaying the digitized biological signal in analog form on a display, and visually analyzing the biological signal on the display. The biological signal may be an electrocardiogram. Preferably, independent channel enhancement of the dynamic range of the analog biological signal is performed prior to digitizing The displayed biological signal is preferably presented in time compressed form. Digitizing is performed by sampling the biological signal at at least approximately 44,100 Hz per second per channel and quantization of at least 16-bits per sample per channel. The digital processing software is preferably digital audio processing software. | What is claimed is: 1. Method of analyzing biological signals, comprising obtaining a magnetic recording media having an analog biological signal recorded thereon, using digital processing software to digitize said biological signal, displaying said processed biological signal in analog form on a display, and visually analyzing said biological signal on said display. 2. Method of claim 1, wherein said biological signal is an electrocardiogram. 3. Method of claim 1, further including performing independent channel enhancement of the dynamic range of said analog biological signal prior to said digitizing. 4. Method of claim 1, wherein displaying includes displaying said biological signal in time compressed form. 5. Method of claim 1, wherein visually analyzing includes attempting to match patterns in said biological signal with a given library of patterns. 6. Method of claim 1, wherein electronic independent optimization of the dynamic range in each channel is done prior to said digitizing. 7. Method of claim 1, wherein said digitizing is performed by sampling said biological signal at at least approximately 44,100 Hz per second per channel. 8. Method of claim 7, wherein said digitizing is performed using quantization of at least 16-bits per sample per channel. 9. Method of claim 1, wherein said digital processing software is digital audio processing software. 10. Method of claim 1, further including the step of using time intervals in the biological signal to asses internal functional harmony of the biological signal. 11. Method of claim 1, wherein digitizing includes using computer sound cards to digitize the biological signal. 12. Method of claim 1, wherein visually analyzing said displayed signal includes looking for abnormalities from the group consisting of: myocardial ischemia, arrhythmia, repolarization, depolarization heterogeneity, and pacemaker malfunction. 13. Method of claim 1, wherein said displaying includes magnifying said displayed biological signal in a Y axis to enable at least microsecond levels of said biological signal to be viewed. 14. Method of claim 1, wherein said displaying includes magnifying said displayed biological signal in an X axis to enable at least microvolt levels of said biological signal to be viewed. 15. Method of claim 1, further including using said method for mass screening of the human population for abnormalities. 16. Method of claim 1, wherein said magnetic recording media is a cassette tape and said digitization includes using a slow playback speed for said cassette tape. 17. Method of claim 16, wherein said slow playback speed is selected to be approximately 40 mm per second. 18. Method of claim 8, wherein said magnetic recording media is a cassette tape and said digitization includes using a slow playback speed for said cassette tape. 19. Method of claim 1, wherein said biological signal is an electroencephalogram. 20. Method of claim 1, wherein said biological... |  | A61B005/04
US06480735 | B2 | 2002-11-12 | Neuromuscular reflex assessment method | 2001-05-14 | Studies investigating posteroanterior (PA) forces in spinal stiffness assessment have shown relationships to spinal level, body type, and lumbar extensor muscle activity. Little objective evidence is available discerning variation in PA stiffness and its clinical significance. The aim of this prospective clinical study was to determine the stiffness index and neuromuscular characteristics of the asymptomatic and symptomatic low back. Twenty-two subject underwent physical examination and completed outcome VAS, Oswestry, and SF-36 questionnaires. A hand-held spinal manipulation instrument, equipped with a load cell and accelerometer was used to deliver high rate (;−1;) or stiffness index and composite sEMG response was calculated for each of the trusts. Significantly increased SP stiffness (7.0 kg;−1;) (P;−1;) of subjects with lesser symptom frequency. A positive sEMG response was associated with a significant increase (P | We claim: 1. A method for assessing neuromuscular reflexes noninvasively for persons with lower back pain comprising the steps of:delivering manipulative thrusts to at least one spinal landmark of a patient with a hand-held spinal manipulation instrument, obtaining electromyographic recordings during the thrusts, calculating a stiffness index and composite electromyographic response for each of the thrusts, and comparing the calculated stiffness index and electromyographic response with the same collected data from a population of subjects both symptomatic and asymptomatic of lower back pain. 2. A method according to claim 1 wherein said hand-held spinal manipulation instrument is equipped with a load cell and accelerometer to deliver high rate posteroanterior manipulative thrusts. 3. A method according to claim 2 wherein said manipulative thrusts are delivered to several common spinal landmarks. 4. A method according to claim 3 wherein the spinal landmarks include the posterior superior iliac spine, sacral base and L2, L4, L5, T8 and T12 spinous and transverse processes. 5. A method according to claim 2 wherein the rate of thrusts is .&lt;10 msec. | Activator Methods International, Ltd. | A61B005/0488
US06560479 | B2 | 2003-05-06 | Electrode disconnect system and method for medical signal monitoring system | 2001-01-17 | A system and method for easily and rapidly disconnecting electrode signals from and connecting electrode signals to amplifiers in, e.g., a medical signal monitoring system. A switching device is provided between an electrode and a corresponding electrophysiologic signal amplifier forming a signal channel. A channel disconnect selection user interface is provided for indicating selected channels. A channel disconnect user interface is provided, whereby an operator may indicate in a single action that electrode signals in the channels selected using the channel disconnect selection user interface are to be disconnected from, and reconnected to, their respective amplifiers. Electrode signals in the selected channels may be disconnected from and reconnected to their respective amplifiers automatically in timed relation to electrical stimulation provided to a subject. | What is claimed is: 1. A signal monitoring system, comprising:(a) a plurality of signal amplifiers; (b) a plurality of switching devices, wherein each one of the plurality of switching devices is connected to an input of a one of the plurality of signal amplifiers, each of the plurality of switching devices being responsive to a switching device control signal to control the switching device to prevent a signal from being applied to the input of a corresponding signal amplifier or to allow application of a signal to the input of the corresponding signal amplifier, each switching device and its corresponding signal amplifier forming a signal channel; (c) a channel disconnect selection user interface to allow a user to indicate selected ones of the signal channels; (d) a channel disconnect user interface selectable by a user; and (e) a processor connected to the plurality of switching devices and adapted to provide the switching device control signal to control the switching devices in each channel selected using the channel disconnect selection user interface to prevent a signal from being applied to the input of the corresponding amplifiers only in such selected channels when the channel disconnect user interface is selected and to provide the switching device control signal to control the switching devices in the selected channels to allow application of a signal to the input of the corresponding amplifiers in such selected channels when the channel disconnect user interface is deselected. 2. The signal monitoring system of claim 1 wherein the plurality of switching devices are selected from the group of switching devices consisting of transistors and relays. 3. The signal monitoring system of claim 1 comprising additionally an electrode connected by a lead to the input of each signal amplifier via a corresponding one of the switching devices. 4. The signal monitoring system of claim 1 wherein each signal amplifier is adapted to amplify an electrophysiologic signal. 5. The signal monitoring system of claim 1 wherein the channel disconnect selection user interface and the channel disconnect user interface are graphical user interfaces adapted to be displayed to a user on a display. 6. The signal monitoring system of claim 5 wherein the channel disconnect selection user interface and the channel disconnect user interface include check boxes. 7. The signal monitoring system of claim 5 wherein the channel disconnect selection user interface and the channel disconnect user interface are generated by the processor. 8. A medical signal monitoring system, comprising:(a) a plurality of electrodes adapted to be positioned on a subject to detect electrophysiologic signals; (b) a plurality of signal amplifiers coupled to the plurality of electrodes such that each electrode and a corresponding signal amplifier form a signal channel, wherein the signal amplifiers are adapted to amplify electrophysiologic signals; (c) a switching device connected bet... | Viasys Healthcare Inc. | A61B005/04
US06772004 | B2 | 2004-08-03 | System and method for non-invasive electrocardiographic imaging | 2001-10-19 | A system and method is provided for non-invasively determining electrical activity of the heart of a human being. Electrical potentials are measured on the body surface via an electrode vest (;12;), and a body surface potential map is generated. A matrix of transformation based on the geometry of the torso, the heart, locations of electrodes, and position of the heart within the torso is also determined with the aid of a processor (;24;), and a geometry determining device (;26;). The electrical potential distribution over the epicardial surface of the heart is then determined based ona regularized matrix of transformation, and the body surface potential map. Using the epicardial potential distributions, epicardial electrogram, isochronal are also reconstructed, and displayed via an output device (;28;). | Having thus described the invention, we hereby claim: 1. A method for noninvasively determining electrical activity on a surface of a heart of a living being, the being having a torso with an exposed body surface surrounding the heart, the method comprising steps of:determining electrical potentials at a plurality of locations on the body surface of the being by monitoring electrodes that are positioned to detect electrical potentials at the plurality of locations; repeating the determining at predetermined intervals over a predetermined period of time; generating body surface potential maps that represent a distribution of the electrical potentials determined over the predetermined period of time; determining an epicardial envelope surrounding the heart; determining a geometry of the torso of the being; determining locations of the electrodes; determining a position of the heart within the torso; determining a matrix of transformation using a boundary element method based on the epicardial envelope, the geometry, the locations of the electrodes and the position of the heart within the torso; regularizing the matrix of transformation; determining an electrical potential distribution over the surface of the heart based on the regularized matrix of transformation and the body surface potential map. 2. The method as set forth in claim 1 wherein the electrodes are disposed on a vest that is worn by the being. 3. The method as set forth in claim 1 wherein the determining of the epicardial envelope, geometry of the torso, the location of the electrodes and the position of the heart includes conducting a CT scan. 4. The method as set forth in claim 1 wherein the determining of the epicardial envelope, the geometry of the torso and the position of the heart includes conducting a biplane x-ray procedure. 5. The method as set forth in claim 4 wherein the determining of the location of the electrodes includes implementing a digitizer. 6. The method as set forth in claim 1 wherein the determining of the electrical potential distribution over the surface of the heart includes operating with the regularized matrix of transformation on the body surface potential map. 7. The method as set forth in claim 1 further comprising generating electrograms based on the electrical potential distribution. 8. The method as set forth in claim 7 further comprising generating isochrones based on a derivative of the electrograms. 9. A system for noninvasively determining electrical activity on a surface of a heart of a human being, the human being having a torso with an exposed body surface surrounding the heart, the system comprising:electrode means for simultaneously determining electrical potentials at a plurality of locations on the body surface of the human being at predetermined intervals over a predetermined period to of time, the electrode means comprising a plurality of electrodes disposed in a vest adapted to be positioned on the torso; means for generating... | Case Western Reserve University | A61B005/044
US06760607 | B2 | 2004-07-06 | Ribbon cable substrate pulse oximetry sensor | 2001-12-20 | A pulse oximetry sensor is constructed using ribbon cable as a substrate for component mounting and interconnection as well as for forming a patient cable connector. The ribbon cable is constructed of multiple conductors spaced apart within an insulation layer and is advantageously cut to length to form a substrate for a particular type of sensor, such as a neonatal, pediatric or adult sensor. A detector is attached to a pair of conductors at a component end of the substrate, after insulation is stripped from the conductor tips. Another pair of conductors is cut to a length between the substrate ends. An emitter is attached to the shortened conductors after insulation is stripped from the conductor tips. Insulation is also stripped from the conductor tips at a connector end of the substrate. Pins are attached to each of these tips, and the pins are used to form a patient cable connector. The assembled substrate is mounted to an adhesive tape that is configured to removably attach the sensor to a patient so that the emitter transmits light into a tissue portion of the patient and the detector correspondingly receives emitted light that is not absorbed by the tissue. The ribbon cable may have one or more conductive layers with embedded conductors for electrical noise shielding, particularly at the detector. | What is claimed is: 1. A physiological sensor comprising:a ribbon cable having a plurality of conductors extending within an insulation layer between a first end and a second end; a detector mounted to ones of said plurality of conductors of said ribbon cable, thereby electrically connecting to at least a first pair of said conductors; an emitter mounted to others of said plurality of conductors of said ribbon cable and electrically connected to at least a second pair of said conductors, at least one of said detector and said emitter being mounted proximate said first end; a connector mounted to said ribbon cable proximate said second end; and a retainer mounted to said ribbon cable and configured to removably attach said ribbon cable to tissue so that said emitter may transmit light into a tissue sample and said detector may receive light from said tissue sample. 2. The physiological sensor according to claim 1 wherein said detector is mounted to said ribbon cable proximate said first end and said emitter is mounted to said ribbon cable between said first and second ends, said ribbon cable being foldable around a tissue portion of a patient so that said emitter opposes said detector on either side of said tissue portion. 3. The physiological sensor according to claim 1 wherein said connector comprises:a plurality of pins provided to said second end of said conductors, said insulation being stripped from the end portions at said second end; and an encapsulant disposed around a portion of said pins and said second end so as to form a housing portion of said connector. 4. The physiological sensor according to claim 1 wherein said connector comprises:a plurality of pins provided to said second end portions of said conductors, said insulation being stripped from the end portions at said second end; and a welded connector shell disposed around a portion of said pins and said second end so as to form a housing portion of said connector. 5. The physiological sensor according to claim 1 wherein said ribbon cable comprises a first conductive layer shielding said first pair of conductors, said first conductive layer having a first embedded conductor extending to said connector. 6. The physiological sensor according to claim 5 further comprising a detector shield disposed around said detector and electrically connected to said first embedded conductor. 7. The physiological sensor according to claim 6 further comprising a second conductive layer shielding said first pair and said second pair of conductors, said second conductive layer having a second embedded conductor extending to said connector. 8. A physiological sensor comprising:an emitter means for transmitting light; a detector means for receiving light attenuated by tissue; a connector means for providing external instrument communication; a ribbon cable means for conducting electrical signals between said connector and each of said emitter and said detector without the use of conductors ... | Masimo Corporation | A61B005/00
US06438404 | B1 | 2002-08-20 | Magnetic resonance method and device for measuring a periodically varying fluid flow in an object | 1999-11-18 | The invention relates to a method for in vivo measurement of a periodically varying fluid flow in an object by means of magnetic resonance. The method includes a step for applying first and second additional magnetic field gradients in order to shift the phase of a reference magnetization, which phase shift relates to a net flow of the fluid during an interval between the application of the additional magnetic field gradients. According to the invention, near a phase of a period of the periodically varying fluid flow an excitation RF pulse is generated, the first additional gradient is applied and a first additional RF pulse is generated and near a corresponding phase of a second period of the periodically varying fluid flow a second additional RF pulse is generated and the second additional gradient is applied. | What is claimed is: 1. A method of measuring a periodically varying fluid flow in an object by means of magnetic resonance, which object is arranged in a steady magnetic field, said method comprising:generating an excitation RF pulse in order to direct a reference magnetization into a transverse plane relative to the direction of the steady magnetic field, applying a first additional gradient in a flow direction of the fluid flow in order to produce a phase shift in the reference magnetization, generating a first additional RF pulse in order to direct the reference magnetization into the direction of the steady magnetic field, generating a second additional RF pulse in order to direct a part of the reference magnetization into a transverse direction relative to the direction of the steady magnetic field, applying a second additional gradient in the flow direction in order to cancel the phase shift caused by the first additional gradient in static material near the fluid flow, measuring a first MR signal, and determining a displacement of the fluid from the measured first MR signal and a reference MR signal, wherein, near a phase of a first period of the periodically a, varying fluid flow, the excitation RF pulse is generated, the first additional gradient is applied and the first additional RF pulse is generated, and, near a corresponding phase of a second period of the periodically varying fluid flow, the second additional RF pulse is generated, the second additional gradient is applied and the first MR signal is measured. 2. A method as claimed in claim 1 wherein the phase of the first period of the periodic fluid flow corresponds to a zero crossing of a flow velocity of the periodic fluid flow. 3. A method as claimed in claim 1 further comprising determining the reference MR signal bynear a corresponding phase of a further third period of the periodically varying fluid flow, generating the excitation RF pulse, applying the first additional gradient, and generating the first additional RF pulse, and near a corresponding phase of a further fourth period of the periodically varying fluid flow, generating the second additional RF pulse, applying the second additional gradient, and measuring the reference MR signal, wherein a time integral of the first additional gradient applied in the third period is different from a corresponding time integral of the first additional gradient applied in the first period. 4. A method as claimed in claim 1 further comprising determining the reference MR signalgenerating a third additional RF pulse near a corresponding phase of a next period of the periodic fluid flow, applying a third additional gradient which has the same properties as the second additional gradient, and measuring the reference MR signal. 5. A method as claimed in claim 1, in which the fluid flow varies with a period which corresponds to a period of a cardiac cycle of a human or animal to be examined, and wherein the method further compr... | U.S. Philips Corporation | A61B005/055
US06650916 | B2 | 2003-11-18 | Method and apparatus for providing high contrast imaging | 2002-02-08 | An in vivo imaging device having an illumination system that creates a virtual source within a tissue region of a subject in a non-invasive manner. The illumination system transforms a maximum amount of illumination energy from a light source into a high contrast illumination pattern. The illumination pattern is projected onto the object plane in a manner that maximizes the depth to which clear images of sub-surface features can be obtained. The high intensity portion of the illumination pattern is directed onto the object plane outside the field of view of an image capturing device that detects the image. In this configuration, scattered light from within the tissue region interacts with the object being imaged. This illumination technique provides for a high contrast image of sub-surface phenomena such as vein structure, blood flow within veins, gland structure, etc. | What is claimed is: 1. An apparatus for detecting optical characteristics of a sub-surface object located in the region of an object plane, comprising:a light source for providing an illumination beam; an illumination system that transforms said illumination beam into an illumination pattern having a high intensity portion and a low intensity portion and projects said high intensity portion onto the sub-surface object substantially outside a desired portion of the sub-surface object to be imaged; and an image capturing device for detecting an image of the desired portion of the sub-surface object, said image being formed by scattered illumination from said illumination pattern that is transmitted through the sub-surface object to said image capturing device, wherein said illumination system projects said high intensity region outside a field of view of said image capturing device at the object plane and projects said low intensity region within the field of view of said image capturing device. 2. The apparatus of claim 1, further comprising a condenser disposed between said light source and said object plane to collimate said illumination beam. 3. The apparatus of claim 1, said illumination system comprising a folding mirror disposed between said light source and the object plane, said folding mirror including a surface having a substantially reflective outer portion and a substantially transmissive inner portion. 4. The apparatus of claim 1, further comprising an objectived disposed between the object plane and said image capturing device along said image path for magnifying said image onto said image capturing device. 5. The apparatus of claim 4, wherein said illumination system comprises:an illumination pattern generator disposed between said light source and the object plane to transform said illumination beam into a dual intensity pattern having said high intensity portion and said low intensity portion; a projection lens disposed between said illumination pattern generator and the object plane that projects said high intensity pattern onto the object plane; and a folding mirror, disposed between said light source and the object plane and disposed between the object plane and the image capturing device, to direct said projected high intensity illumination portion along said image path onto the object plane. 6. The apparatus of claim 4, wherein said illumination pattern generator comprises an obscuration disposed between said light source and said optical element, said obscuration substantially blocking a first portion of said illumination beam to form said low intensity portion, and permitting substantially unobstructed passage of a second portion of said illumination beam to form said high intensity portion. 7. The apparatus of claim 6, wherein said obscuration is disposed along said illumination path substantially in the plane of a first aperture, wherein an outer diameter of said obscuration corresponds to said field of view of ... | Cytoprop, L.L.C. | A61B005/00
US06450975 | B1 | 2002-09-17 | Ultrasonic transmission guide wire | 1999-12-30 | The ultrasonic angioplasty transmission guide wire has regions of reduced cross-sectional diameter to improve flexibility and to compensate for degradation of longitudinal displacement due to acoustic losses along the length of the guide wire. The guide wire has a core of ultrasonic transmission material and an outer jacket surrounding a usable portion of the elongated shaft. The outer jacket is formed of a shrink tubing. At the proximal end are disposed threads configured to connect to a connecting device for an ultrasound transducer. The distal end comprises a smooth ball tip for atraumatic application of ultrasound energy to biological tissue. In one embodiment, the guide wire is formed of stainless steel. In another, the guide wire is formed at least partially of a superelastic metal alloy and in one case is formed at least partially of a shape memory alloy that exhibits superelastic properties when in its martensitic state. In one preferred embodiment, the guide wire is formed of a nickel-titanium alloy. | What is claimed is: 1. An ultrasound transmission guide wire for use in an ultrasonic angioplasty device, the ultrasound transmission guide wire having an elongated shaft, a proximal end configured to be connected to an ultrasound transducer, and a distal end for applying ultrasonic energy to an area of vascular lesion, the ultrasound transmission guide wire comprising:a distal portion with at least one amplification region of reduced cross-sectional diameter, wherein the location and dimensions of each amplification region are selected so as to reduce the possibility of breakage of the ultrasound transmission guide wire due to transverse vibrations of ultrasonic energy; a core of ultrasonic transmission material; and a non-metallic outer jacket in contact with and surrounding the core along each amplification region, the outer jacket having a substantially constant thickness, wherein the outer jacket further reduces the possibility of breakage of the ultrasound transmission guide wire due to transverse vibrations of ultrasonic energy. 2. The ultrasound transmission guide wire of claim 1 wherein the ultrasound transmission guide wire comprises threads disposed at its proximal end, the threads configured to connect to a connecting device for an ultrasound transducer to thereby communicate ultrasonic energy to the elongated shaft and to the distal end of the ultrasound transmission guide wire. 3. The ultrasound transmission guide wire of claim 1 wherein the ultrasound transmission guide wire comprises a first generally cylindrical section having a first cross-sectional diameter, and a second generally cylindrical section distal to the first section and having a second cross-sectional diameter that is smaller than the first cross-sectional diameter, the amplification region being formed at a proximal portion of the second generally cylindrical section. 4. The ultrasound transmission guide wire of claim 3 further comprising a conically tapered section interposed between the first and second cylindrical sections. 5. The ultrasound transmission guide wire of claim 4 further comprising a plurality of conically tapered sections interposed between adjacent ones of the plurality of generally cylindrical sections. 6. The ultrasound transmission guide wire of claim 1 further comprising a plurality of generally cylindrical sections, each of the plurality of generally cylindrical sections having reduced cross-sectional diameter relative to a proximal adjacent section resulting in a plurality of amplification regions in the cylindrical sections of reduced cross-sectional diameter. 7. The ultrasound transmission guide wire of claim 1 further comprising an enlarged application portion located at the distal end of the elongated shaft, the enlarged application portion configured to apply ultrasonic energy to a biological lesion. 8. The ultrasound transmission guide wire of claim 7 wherein the enlarged application portion comprises a rounded portion having... | Advanced Cardiovascular Systems, Inc. | A61B005/00
US06549798 | B2 | 2003-04-15 | Magnetic resonance angiography data | 2001-02-07 | A method is provided for improved visualization of vascular structures contained within magnetic resonance angiograms, particularly steady-state contrast-enhanced magnetic resonance angiograms. The disclosed methods include manipulating the relative enhancement levels of the arterial and venous blood pools images with respect to each other and to the surrounding anatomy. This manipulation is meant to optimize visualization of one or both of the individual blood pools without the necessity of completely obscuring or removing the supporting information given by presentation of the other blood pool and/or the surrounding anatomy. | What is claimed is: 1. A method for improving visualization of magnetic resonance angiography data taken from a patient, the method comprising:providing a display device; acquiring a first set of data representing a steady state contrast enhancement of an arterial blood pool and a venous blood pool of the patient; acquiring a single second set of data that, in combination with the first set of data, provides information sufficient to differentiate between the arterial blood pool and the venous blood pool of the patient; combining intensities in predetermined locations by a predetermined amount of the first and the second sets of data to produce a third set of data representing the arterial and the venous blood pools in comparable resolution with each other; and displaying the third set of data upon the display device. 2. A method according to claim 1, further comprising registering the first set and the second set of data with respect to each other. 3. A method according to claim 2, wherein registering the first set and the second set of data comprises using header information in a DICOM image. 4. A method according to claim 1, further comprising interpolating the data from one of the first and the second sets to the other of the first and the second sets. 5. A method according to claim 1, wherein acquiring a second set of data comprises acquiring a second set of data using dynamic magnetic resonance angiography acquisition. 6. A method according to claim 1, wherein acquiring a second set of data comprises acquiring a second set of data using phase contrast. 7. A method according to claim 1, wherein acquiring a second set of data comprises determining a second set of data by post processing of the first set of data using a computer. 8. A method according to claim 1, wherein combining intensities of the first and the second sets of data comprises increasing the intensity of voxels corresponding to the arterial blood pools in first set of data. 9. A method according to claim 1, wherein combining intensities of the first and the second sets of data comprises producing an output data set O according to an equation O=αS±βD1, wherein α and β are predetermined relative weights of an intensity manipulation. 10. A method according to claim 1, wherein the first set of data is obtained at a time delayed from an introduction of a contrast agent to the patient. 11. A method according to claim 10, wherein the contrast agent is selected from the group consisting of: MS-325, MultiHance, and Magnevist. 12. A method for improving visualization of magnetic resonance angiography data taken from a patient, the method comprising:providing a display device; acquiring a first set of data representing a three dimensional magnetic resonance angiogram at a time delayed from an introduction of a contrast media to the patient so as to obtain information defining a steady state contrast enhancement of an arterial blood pool and a venous blood pool of the patient... | Epix Medical, Inc. | A61B005/055
US06454726 | B1 | 2002-09-24 | Monitoring method | 1996-10-10 | A method of monitoring the status of a current ovulation cycle of an individual human female subject, involving testing of the body fluid concentration of an analyte of significance in relation to the status of the ovulation cycle, such as urinary E3G, during at least part of the pre-ovulation phase of the current ovulation cycle of the individual subject, and identification from the results of such testing an analyte concentration change indicative of imminent ovulation, relative to an analyte concentration reference value that has been adapted to the individual human subject on the basis of analyte concentration test data obtained from the individual human subject during one or more previous ovulation cycles. | What is claimed is: 1. A method of predicting the fertile period during a current human ovulation cycle of an individual human female by detecting an elevated urinary E3G concentration in the pre-ovulation phase, wherein the elevated urinary E3G concentration is determined by reference to a threshold concentration determined for said individual human female from measurements of the E3G concentration in her urine during the pre-ovulation phase of at least one previous ovulation cycle wherein the urinary E3G threshold concentration adopted for the current cycle is the concentration that is, in a previous ovulation cycle, exceeded more frequently during the total number of days constituting the transition phase of that previous cycle than during the same number of days in the infertile phase immediately preceding said transition phase. 2. A method according to claim 1 wherein the urinary E3G threshold concentration is the concentration that is exceeded on not more than 30% of the days in the infertile phase but is exceeded on not fewer than 60% of the days in the transition phase. 3. A method according to claim 1 wherein the threshold concentration is the concentration that is exceeded on not more than 20% of the days in the infertile phase but is exceeded on not fewer than 80% of the days in the transition phase. 4. Electronic means for use in a method of monitoring the status of a current mammalian ovulation cycle, comprising means for processing analyte concentration test data obtained from testing a body fluid conducted during at least part of the pre-ovulation phase of the current cycle of an individual human female subject, and means to identify via said processing an analyte concentration change indicative of imminent ovulation, relative to an analyte concentration reference value that is adapted to said individual subject on the basis of analyte concentration test data obtained from the individual subject during one or more previous ovulation cycles wherein the urinary E3G threshold concentration adopted for the current cycle is the concentration that, in a previous cycle, is exceeded on not more than 30% of the days in the infertile phase but is exceeded on not fewer than 60% of the days in the transition phase. 5. Electronic means according to claim 4, wherein the urinary E3G threshold concentration is the concentration that is exceeded on not more than 20% of the days in the infertile phase but is exceeded on not fewer than 80% of the days in the transition phase. | Inverness Medical Switzerland GmbH | A61B005/00
US06749566 | B2 | 2004-06-15 | Patient monitoring area network | 2002-02-13 | A system that allows patient monitoring data obtained by patient connected devices to be transferred by wireless signals to another device such as a patient monitoring processor. The same patient connected devices are used to transfer data to the patient monitor processor or a central station depending on the location of the patient. A single device is used for both a personal area network and a telemetry/transport application. The same wireless technology is used in both situations and eliminates the need to deploy more than one antenna/receiver system. Existing wireless transfer protocols such as Bluetooth are used, thereby reducing transmission power when the two communicating devices are in close proximity. | I claim: 1. A patient area network, comprising:(a) at least two patient connected devices, each of the at least two patient connected devices comprising a sensor adapted to detect and store at least one physiological parameter from a patient; and a radio frequency transceiver adapted to communicate with a patient monitor processor; and (b) the patient monitor processor adapted to receive wireless physiological data from the at least two patient connected devices and to transmit wireless instructions to the at least two patient connected devices, the patient monitor processor being configured to act as one of (i) a master station within a cell and (ii) a slave station within a cell; wherein the patient monitor processor is configured to: display physiological data received from each of the at least two patient connected devices; interpret physiological data received from each of the at least two patient connected devices; and synchronize operation of each of the at least two patient connected devices with other of the at least two patient connected devices. 2. The patient area network of claim 1 further comprising a central station adapted to send and receive data from each patient connected device. 3. The patient area network of claim 2 wherein the central station further comprises: a radio frequency transceiver configured to communicate with each patient connected device. 4. The patient area network of claim 3 further comprising a wireless data transfer protocol adapted to reduce transmission power in response to close proximity of a patient connected device to any data receiving device within the cell. 5. The patient area network of claim 4 further comprising:a master antenna; and an extension cable interconnecting the master antenna and the patient monitor processor configured to decrease separation between the patient connected device and the patient monitor processor. 6. The patient area network of claim 5 wherein the patient monitor processor comprises a web browser. 7. The patient area network of claim 6 wherein the patient monitor processor is interconnected to a local area network. 8. The patient area network of claim 7 wherein the local area network comprises an internet connection. 9. A method of monitoring physiological signs from a patient, comprising the steps of:using at least one physiological parameter sensor adapted to be attached to a patient; interconnecting the physiological parameter sensor to a first wireless transceiver; transmitting a physiological data signal from the first wireless transceiver to a patient monitor processor; interconnecting the patient monitor processor to a second wireless transceiver; transmitting informational data from the second wireless transceiver to the first wireless transceiver; and designating the patient monitor processor as one of(a) a master station in a wireless cell and (b) a slave station in a wireless cell: wherein the patient monitor processor performs the steps of display... | Draeger Medical Systems, Inc. | A61B005/00
US06418394 | B1 | 2002-07-09 | Measuring device and method of controlling same | 1999-10-25 | The invention relates to a measuring device (;102;) carried by a user during exercise for measuring non-invasively at least one signal from the body, e.g. a wireless heart rate monitor, and to a method of controlling same. The measuring device comprises a user interface (;120;). The user interface comprises selection means (;114;), e.g. push buttons (;114;), and display means (;116,122;), e.g. a liquid crystal display. The user interface (;116;) displays different operating modes, e.g., a watch mode (;300;), a set mode (;306;) and an operating mode (;302;) for measuring a signal from the body. The operating modes have different sub-operating modes for displaying parameter associated with exercising. In accordance with the invention, the user is shown specified operating modes and sub-operating modes. There is also a special help operating mode, which, when being switched on, allows each selection means available in said operating mode or sub-operating mode to be indicated to the user by automatic stepping, and the function to be performed by selecting said selection means to be specified. | What is claimed is: 1. A measuring device carried by a user during exercise for measuring non-invasively at least one signal from the body, the measuring device comprising:a control unit for controlling and monitoring the operation of the measuring device; a measuring unit communicating with the control unit for measuring at least one signal from the body; a user interface communicating with the control unit, comprising: selection means for making selections; various operating modes comprising at least a watch mode, a set mode, and at least one operating mode for measuring a signal from the body, the operating modes comprising various sub-operating modes for displaying parameters associated with exercising; and display means for displaying data to the user, the control unit being adapted to specify the operating modes and sub-operating modes and display them by the display means, the measuring device comprising a help operating mode, the control unit, when the help operating mode is switched on, being adapted to indicate, by the display means, using automatic stepping, alternately, each selection means in that particular operating mode or sub-operating mode and to specify the function to be performed by selecting said selection means. 2. A measuring device as claimed in claim 1, wherein the control unit is adapted to receive a selection made by the selection means during the automatic stepping. 3. A measuring device as claimed in claim 1, wherein the control unit is adapted to display the help text always in the same place, the help text specifying the function to be performed. 4. A measuring device as claimed in claim 1, wherein the selection means are at least one of operating mode specific and sub-operating mode specific. 5. A measuring device as claimed in claim 1, wherein the display means are adapted to carry out the indication by an indicator means. 6. A measuring device as claimed in claim 5, wherein the indicator means include an arrow-shaped cursor. 7. A measuring device as claimed in claim 5, wherein the indicator means include a background light illuminating said selection means. 8. A measuring device as claimed in claim 1, wherein the control unit is adapted to operate in such a way that, in set mode, the help operating mode can be switched off. 9. A measuring device as claimed in claim 1, wherein the control unit is adapted to initiate indication if the user fails to make the selection required in said operating mode. 10. A measuring device as claimed in claim 9, wherein the user has about 3 to 6 seconds to make the required selection before indication is initiated. 11. A measuring device as claimed in claim 1, wherein when stepping, the control unit is adapted to display each function for such a duration that the user has time to detect the function title and the selection means for selecting said function within said time. 12. A measuring device as claimed in claim 11, wherein the display time is between about 2 and ... | Polar Electro Oy | A61B005/044
US06450955 | B1 | 2002-09-17 | Monitoring user health as measured by multiple diverse health measurement devices at a portable computer system | 2000-04-28 | According to the present invention, physical health indicators computed for a particular user are received in a common transmittable data format at a portable computer system associated with the particular user, wherein each of the physical health indicators is computed by an electronic health measurement device from among multiple diverse electronic health measurement devices monitoring the physical health of the particular user. Each of the physical health indicators is analyzed at the portable computer system in view of determined acceptable health levels for the particular user. Output of an indicator of acceptability of the physical health indicators for the particular user is controlled from the portable computer system, in response to the analysis of each of the physical health indicators, such that a single portable computer system monitors the physical health of an individual from multiple physical health indicators received from multiple diverse electronic health measurement devices. | What is claimed is: 1. A method for monitoring acceptability of the physical health of an individual, said method comprising the steps of:receiving a plurality of physical health indicators computed for a particular user in a common transmittable data format at a portable computer system associated with said particular user, wherein each of said plurality of physical health indicators is computed by an electronic health measurement device from among a plurality of diverse electronic health measurement devices monitoring said particular user; analyzing each of said plurality of physical health indicators at said portable computer system in view of determined acceptable health levels for said particular user; controlling output of an indicator of acceptability of said plurality of physical health indicators for said particular user from said portable computer system, in response to said analysis of each of said plurality of physical health indicators, such that a single portable computer system monitors the physical health of an individual from a plurality of physical health indicators received from a plurality of diverse electronic health measurement devices; and controlling output of recommended actions for said particular user, in response to results from said analysis indicating that said plurality of physical health indicators are outside of a normal range of physical health for said particular user. 2. A method for monitoring acceptability of the physical health of an individual, said method comprising the steps of:receiving a plurality of physical health indicators in an extensible mark-up data format computed for a particular user in a common transmittable data format at a portable computer system associated with said particular user, wherein each of said plurality of physical health indicators is computed by an electronic health measurement device from among a plurality of diverse electronic health measurement devices monitoring said particular user; analyzing each of said plurality of physical health indicators at said portable computer system in view of determined acceptable health levels for said particular user; controlling output of an indicator of acceptability of said plurality of physical health indicators for said particular user from said portable computer system, in response to said analysis of each of said plurality of physical health indicators, such that a single portable computer system monitors the physical health of an individual from a plurality of physical health indicators received from a plurality of diverse electronic health measurement devices. 3. The method for monitoring acceptability of the physical health of an individual according to claim 1, said step of controlling output of an indicator of acceptability further comprising the step of:controlling output of said indicator of acceptability to an output interface controlled by said portable computer system. 4. The method for monitoring acceptability of th... | International Business Machines Corporation | A61B005/00
US06438405 | B1 | 2002-08-20 | Imaging safety device | 2000-04-28 | An imaging system in which a patient monitoring device, that monitors physiological parameters of a patient and outputs a signal indicating values for the parameters, is in communication with a patient imaging system. The patient imaging system includes an imaging probe that directs energy into and receives energy from a patient; and a signal analyzer, in communication with the patient monitoring device, that analyzes the signal from the patient monitoring device and outputs a signal indicating irregularities in parameters monitored. A control unit monitors the signal from the signal analyzer and, when a predetermined signal is output, issues an alarm to the operator of the patient imaging system. The control unit can also be programed to reduce the output power of the imaging probe and/or alert a central monitoring facility in response to the output of the signal analyzer. | What is claimed is: 1. A medical system comprising:a patient monitoring device That monitors physiological parameters of a patient and outputs a signal indicating values for the parameters; and an imaging system including: an imaging probe that directs energy into a patient; a signal analyzer, in communication with the patient monitoring device, that analyzes The signal from The patient monitoring device and outputs an abnormality signal indicating irregularities in parameters monitored; and a controller monitoring the signal from the signal analyzer and, when a predetermined abnormality signal is output, issues an alarm to an operator of the imaging system; wherein the controller, upon output of a predetermined signal by the signal analyzer changes The energy output by the imaging probe to a non-zero value. 2. A medical system, as set forth in claim 1, wherein the controller causes a visual representation of the data received from the imaging probe to be displayed on a monitor and wherein the controller is in communication with the patient monitoring device, the controller causing a visual representation of the data received from the patient monitoring device to be displayed on the monitor overlaying the visual representation of the data received from the imaging probe. 3. A medical system, as set forth in claim 1, wherein the patient monitoring device is an ECG monitor. 4. A medical system, as set forth in claim 1, wherein the patient monitoring device is an oxygen level monitor. 5. A medical system, as set forth in claim 1, wherein the patient monitoring device is a blood pressure monitor. 6. A medical system, as set forth in claim 1, wherein the imaging system further includes a communication interface for communicating with a remote device and wherein the controller, when a predetermined abnormality signal is output, sends a message to the remote device. 7. A medical system, as set forth in claim 1, wherein the imaging system further includes a database that references abnormality signals to actions to be taken and wherein the controller, upon receipt of an abnormality signal from the signal analyzer refers to the table and implements the actions to be taken referenced by the abnormality signal. 8. A method of imaging comprising:performing a scan of a patient with an imaging system; monitoring the patient, with a patient monitoring device; analyzing The output of the patient monitoring device to detect abnormalities; and upon detection of an abnormality issuing an alarm on the imaging system; and wherein upon detection of a particular predetermined abnormality, adjusting an output of a transmitter of the imaging system to a non-zero value. 9. A method, according to claim 8, wherein the step of analyzing the output of the patient monitoring device is performed by the imaging system. 10. A method, according to claim 8, further comprising:upon detection of a predetermined abnormality issuing an alert to a remote device. 11. A met... | Koninklijke Philips Electronics, N.V. | A61B005/05
US06945941 | B2 | 2005-09-20 | Volumetric physiological measuring system and method | 2002-02-28 | A system and method for measuring volumes and areas using electromagnetic induction techniques. A current is generated and fed into one of two coil assemblies to induce voltage into another coil assembly to provide accurate values for volume or area. | 1. A device for measuring the changing area within at least one portion of a mammal due to cardiac function, comprising: a. conductive coil means configured tightly about the various circumferences of at least one portion of the mammal; b. fixed coil means remotely located relative to the conductive coil means about the mammal; and, c. current generating means for selectively providing constant alternating current to either one of the conductive coil means or the fixed coil means to create an induced voltage in the other coil means representative of true area within the coil means that is configured tightly about the various circumferences of the mammal portion or portions, within the signals and area changing over time due to the cardiac function of the mammal, said constant current substantially increasing the accuracy of said measurement system. 2. The device of claim 1 in which the current generating means generates current with a frequency range of about 10 kHz to about 200 kHz and from about 1 milliampere to about 1 ampere. 3. The device of claim 1 in which the conductive coil means comprises a plurality of coil loops which are configured tightly about the thoracic region and the abdominal region of the mammal. 4. The device of claim 1 further comprising sensing and control means for controlling operation of the device, the sensing and control means being electrically connected to the conductive coil means, the fixed coil means, and the current generating means. 5. The device of claim 4 in which the sensing and control means comprises timing multiplex switching means for providing simultaneous volume measurements of both a thoracic region and an abdominal region of the mammal. 6. The device of claim 5 in which the sensing and control means comprises multiplexing means for providing simultaneous measurement of a plurality of regions of the mammal utilizing either phase, frequency or time multiplexing. 7. The device of claim 1, further including a sensing and control means comprising an amplifier and a rectifier electrically connected to the coil means that is receiving the induced voltage from the other coil means. 8. The device of claim 1 in which the fixed coil means comprises a plurality of small coil elements that are configured for matching and positioning to permit the fixed coil means to generate a homogeneous magnetic field similar to a single large coil for either sensing an induced voltage from the conductive coil means or for generating a field to create an induced voltage in the conductive coil means. 9. The device of claim 8 in which the plurality of small coil elements comprises three small coil elements. 10. The device of claim 9 in which each of the small coil elements is wound on a ferrite core and arranged linearly with optimized positions and signal intensity weighting to generate a homogeneous magnetic field at the portion of the mammal being measured. 11. The device of claim 1 in which the conductive coil mean... | VoluSense AS | A61B005/08 A61B005/02 G01F001/56
US06654632 | B2 | 2003-11-25 | System for processing a subject's electrical activity measurements | 2001-10-15 | Methods, apparatuses and systems relating to the objective measurement of the subjective perception of pain in a subject are disclosed. In one aspect, a system for objectively measuring a subjective perception of pain by a subject comprises a plurality of electrodes, including a left channel electrode and a right channel electrode. The plurality of electrodes measures electrical activity at a respective plurality of sites on the subject to generate at least two sets of electrical activity measurements. The system further comprises a processor for processing the at least two sets of electrical activity measurements into at least two normalized signals, and comparing the at least two normalized signals to each other to identify the presence of pain in the subject. | What is claimed is: 1. A system for processing electrical activity measurements taken from a subject comprising:(a) a memory for storing the electrical activity measurements; (b) a processor connected to the memory for processing the electrical activity measurements into a normalized signal, and determining a level value representative of an objective pain measurement for the normalized signal within a predetermined range of frequencies, wherein said electrical activity measurements comprise at least two sets of electrical activity measurements, and the processor for processing the at least two sets of electrical activity measurements into the at least two normalized signals, and for comparing the at least two normalized signals to each other to detect the experience of pain by the subject, wherein the processor determines a confidence value associated with the level value based on the processor comparing the at least two normalized signals, and wherein the processor determines a pain value based on the level value and the confidence value. 2. A system for processing electrical activity measurements taken from a subject comprising:(a) a signal preparer for normalizing the electrical activity measurements; (b) a pain intensity quantifier connected to the signal preparer for processing the normalized signal to determine a pain intensity level; (c) a pain detector connected to the signal preparer for processing the normalized signal to determine a pain detection level; and (d) a confidence assessor connected to the pain intensity quantifier and the pain detector for processing the pain detection level and the pain intensity level to determine an output pain level. 3. The system of claim 2, further comprising an output interface connected to the confidence assessor for displaying the output pain level. | Algodyne, Ltd. | A61B005/04
US20020133073 | A1 | 2002-09-19 | Spectroscopic system employing a plurality of data types | 2002-02-08 | A system and method for classifying specimens using a plurality of spectral data types. Spectra are recorded as amplitudes at a series of discrete wavelengths. Pluralities of reference spectra are recorded for specimens having known conditions. A spectrum of a first type is observed for a test specimen. The specimen is characterized as to a first known condition. In the event that the specimen does not exhibit the first known condition, a spectrum of a second type is observed and analyzed to determine which of a plurality of conditions is to be ascribed to the test specimen. In some embodiments, the test specimen can comprise human cervical tissue, and the known conditions can include normal health, metaplasia, CIN I and CIN II/III. | What is claimed is: 1. A method of determining a condition of a test specimen, said method comprising, identifying a plurality of first test specimens having a first known condition and observing from each of said first test specimens a first fluorescence spectrum characteristic of said first known condition, obtaining an average reflectance spectrum from said plurality of first test specimens, obtaining a reflectance spectrum from a second test specimen that is observed to produce a second fluorescence spectrum that is not characteristic of said first known condition, obtaining a reflectance spectrum residual by subtracting said average reflectance spectrum from said reflectance spectrum obtained from said second test specimen, and determining said condition of said second test specimen based at least in part on an amplitude of one or more features of said reflectance spectrum residual. 2. The method of claim 1, wherein said plurality of first test specimens comprise a plurality of first tissue specimens and said second test specimen comprises a second tissue specimen. 3. The method of claim 2, wherein said plurality of first tissue specimens and said second tissue specimen comprise human cervical tissue, said first known condition is a known state of health, and said condition of said second test specimen is a state of health to be determined. 4. The method of claim 2, wherein said known state of health comprises one of the conditions of normal squamous tissue, metaplasia, CIN I, and CIN II/III. 5. The method of claim 1, further comprising, obtaining additional optical information from said second test specimen, and evaluating said additional optical information with said fluorescence spectrum and said reflectance spectrum from said second test specimen to determine said condition of said second test specimen. 6. The method of claim 5, wherein said additional optical information comprises video information. 7. The method of claim 5, wherein said additional optical information comprises an optical image. 8. The method of claim 5, wherein said plurality of first test specimens comprise a plurality of first tissue specimens and said second test specimen comprises a second tissue specimen. 9. The method of claim 8, wherein said plurality of first tissue specimens and said second tissue specimen comprise human cervical tissue, said first known condition is a known state of health, and said condition of said second test specimen is a state of health to be determined. 10. The method of claim 8, wherein said known state of health comprises one of the conditions of normal squamous tissue, metaplasia, CIN I, and CIN II/III. 11. A spectroscopic system for determining a condition of a test specimen, comprising, a data collection module that observes a first fluorescence spectrum characteristic of a first known condition from each of a plurality of first test specimens having said first known condition, that observes a first reflect... |  | A61B005/00
US06575905 | B2 | 2003-06-10 | Method and apparatus for real-time estimation of physiological parameters | 2001-09-21 | A real-time glucose estimator uses a linearized Kalman filter to determine a best estimate of glucose level in real time. The real-time glucose estimator receives at least one measurement corresponding to glucose level. The measurement can be obtained with one or more sensors and is provided to the linearized Kalman filter in real time. The linearized Kalman filter has dynamic models and executes a recursive routine to determine the best estimate of glucose level based upon the measurement. Additional information can be provided to the linearized Kalman filter for initialization, configuration, and the like. Outputs of the linearized Kalman filter can be provided to a patient health monitor for display or for statistical testing to determine status of the real-time glucose estimator. The real-time glucose estimator can be implemented using a software algorithm. | What is claimed is: 1. A method for providing a best estimate of glucose level in real time comprising the acts of:obtaining a measurement which is a function of glucose level, wherein noise associated with the measurement is within limits of a predefined measurement uncertainty; supplying the measurement to an extended Kalman filter in real time, wherein the extended Kalman filter has a dynamic process model, a dynamic measurement model, a state vector with at least one element corresponding to glucose level, and an error covariance matrix of the state vector; and determining the best estimate of glucose level in real time using the extended Kalman filter. 2. The method of claim 1, wherein the extended Kalman filter is implemented using a software algorithm. 3. The method of claim 1, wherein determination of the best estimate of glucose level in real time uses a recursive process comprising the acts of:computing a current estimate of the state vector using a preceding best estimate of the state vector and the dynamic process model; computing a current error covariance matrix of the state vector using a preceding error covariance matrix of the state vector, uncertainties associated with the dynamic process model, and the dynamic process model linearized about the current estimate of the state vector; computing a Kalman gain using the current covariance matrix, uncertainties associated with the dynamic measurement model, and the dynamic measurement model linearized about the current estimate of the state vector; computing a new error covariance matrix of the state vector using the current error covariance matrix of the state vector, the Kalman gain, and the dynamic measurement model linearized about the current estimate of the state vector; and computing a new best estimate of the state vector using the current estimate of the state vector, the Kalman gain, the measurement, and the dynamic measurement model. 4. The method of claim 1, wherein development of the dynamic process model and the dynamic measurement model is an iterative process comprising the acts of:defining estimation variables and uncertain parameters which become elements of the state vector; defining nominal time propagation of the estimation variables and the uncertain parameters; defining a nominal sensor measurement model; defining relationships between the estimation variables, the uncertain parameters, and the measurement; defining uncertainties associated with the estimation variables, the uncertain parameters, and the measurement; and verifying a nominal dynamic process model and a nominal measurement model. 5. The method of claim 4, wherein a database of measurements is used to empirically verify the nominal dynamic process model and the nominal measurement model. 6. The method of claim 5, wherein the database has a plurality of sensor measurements with corresponding direct measurements. 7. A real-time glucose estimator comprising:a plurality of measurement input... | Knobbe, Lim & Buckingham | A61B005/00 A61B010/00
US06450954 | B1 | 2002-09-17 | Method of randomizing patients in a clinical trial | 1999-11-01 | A randomization mechanism for enabling randomization of a patient to one of two treatment options having different time-to-treatments is presented. Data is received for a patient experiencing symptoms of the type treatable by either of the two treatment options. The received data is used to compute for a first treatment option of the two treatment options at its associated time-to-treatment a benefit value. Assuming a benefit value for the second treatment option is an estimate of the computed first benefit value, the received data and computed benefit value are used to compute a maximum allowable delay time during which the benefit value for the second treatment option is no less than the benefit value computed for the first treatment option. When provided a given delay time by which the time-to-treatment of the second treatment option lags the first treatment option time-to-treatment, the mechanism determines if the given delay time is less than or equal to the allowable delay time. If the given delay time is determined to be less than or equal to the allowable delay time, then the patient is eligible for randomization. | What is claimed is: 1. A method of determining if a patient qualifies to be randomized toa treatment option, the method comprising: receiving data fur a patient experiencing symptoms of the type that are amenable to being treated by either of two treatment options including a first treatment option having a first time-to-treatment and at second treatment option having a second time-to-treatment that is greater than the first time to treatment by a given delay time, the second treatment option estimated to be more effective than the first treatment option; using the received data to compute for the first treatment option at the first time-to-treatment a benefit value, using the received data and the computed benefit value associated with the first treatment option to compute for the second treatment option a allowable delay time during which a second benefit value for the second treatment option is no less than the first benefit value; and producing randomization information to indicate whether or not the patient qualifies to be randomized to one of the two treatment options based on the computed allowable delay time. 2. The method of claim 1, wherein producing randomization information comprises:determining if the given delay time is less than or equal to the allowable delay time; and indicating that the patient qualifies to be randomly allocated to either the first or the second treatment option if the given delay time is determined to be less than or equal to the allowable delay time. 3. The method of claim 1, wherein producing randomization information comprises:sending the computed allowable delay time to an output device for display. 4. The method of claim 1, wherein the first treatment option is thrombolytic therapy. 5. The method of claim 1, wherein the second treatment option is percutaneous transluminal coronary angioplasty. 6. The method of claim 1, wherein the first treatment option is available at a local hospital, the second treatment option is available at a referral care center and the given time delay is a patient transport time delay. 7. A method of determining if a patient qualifies to be randomized to a treatment option, the method comprising:receiving data for a patient experiencing symptoms of the type that are amenable to being treated by either of two treatment options including a first treatment option having a first time-to-treatment and a second treatment option having a second time-to-treatment that is greater than the first time to treatment, the second treatment option being at least as effective as the first medical treatment option; using the received data to compute for the first treatment option at the first time-to-treatment a first benefit value, the first benefit value having a first confidence interval associated therewith; using the received data to compute for the first treatment option at a time equal to the second time to treatment a second benefit value, the second benefit value having a second... | New England Medical Center Hospitals, Inc. | A61B005/00
US06423014 | B1 | 2002-07-23 | Therapeutic and diagnostic needling device and method | 2000-09-29 | The invention relate to a needing device for mechanically effecting needling procedures according to predetermined parameters and/or measuring the physical and/or electrical characteristics of such needing procedures. The invention also relates to methods of using the invention for mechanically effecting needling procedures according to predetermined parameters and/or measuring the physical and/or electrical characteristics of such needling procedures. | We claim: 1. A hand-held needling device for measuring pullout force required to remove a needle from tissue of a subject and/or torque resulting from rotation of a needle in a subject, the device comprising:(a) a shaft; (b) a needle grip mounted at an end of the shaft; (c) a needle mounted in the needle grip and adapted for in vivo use in an animal or a human; n(d) one or more of the following components: (i) a mechanism for providing an output indicative of pullout force coupled to the shaft or the needle grip; (ii) a mechanism for providing an output indicative of torque caused by rotation of the needle coupled to the shaft or the needle grip. 2. The needling device of claim 1 wherein the mechanism for measuring measuring pullout force comprises a spring scale mechanism. 3. The needling device of claim 2 wherein the spring scale mechanism comprises a spring comprising a first arm extending tangentially from a first end of the spring and a second arm extending tangentially from a second end of the spring, wherein:(a) the first and second arms are biased towards one another; (b) the first arm is coupled to a tubular handle through which the shaft is inserted; and (c) the second arm is coupled to the shaft. 4. The needling device of claim 2 wherein the spring scale mechanism comprises a spring joined at an end to a tubular handle wherein an end of the shaft opposite the attachment of the needle mount is first through the spring and then through the tubular handle, and wherein an end of the spring opposite the end joined to the tubular handle is joined to the shaft. 5. The needling device of claim 1 wherein the device comprises a mechanism for providing an output indicative of pullout force coupled to the shaft or the needle grip. 6. The needling device of claim 1 wherein the device comprises a mechanism for providing an output indicative of torque caused by rotation of the needle coupled to the shaft or the needle grip. 7. The needling device of claim 5 wherein the mechanism for providing an output indicative of pullout force coupled to the shaft or the needle grip comprises a loadcell. 8. The needling device of claim 6 wherein the mechanism for providing an output indicative of torque caused by rotation of the needle coupled to the shaft or the needle grip comprises a torque cell. 9. The needling device of claim 1 wherein the mechanism for providing an output indicative of pullout force coupled to the shaft or the needle grip and the mechanism for providing an output indicative of torque caused by rotation of the needle coupled to the shaft or the needle grip are provided in a single loadcell. 10. The needling device of claim 1 wherein the needle is an acupuncture needle. 11. A hand-held needling device for measuring pullout force required to remove a needle from tissue of a subject and/or torque resulting from rotation of a needle in a subject, the device comprising:(a) a shaft; (b) a needle grip mounted at an end of the shaft; (c... | University of Vermont | A61B005/00
US06594512 | B2 | 2003-07-15 | Method and apparatus for estimating a physiological parameter from a physiological signal | 2001-07-26 | A system is disclosed which first identifies a plurality of characteristics of a physiological signal any one of which may represent a physiological parameter. A plurality of different techniques are used to provide respective likelihood factors for each such identified characteristic. The resulting likelihood factors are then analyzed to select the one characteristic of the physiological signal which most likely represents the desired physiological parameter. The physiological parameter is then calculated from the selected characteristic of the physiological signal. | What is claimed is: 1. Apparatus for estimating a physiological parameter from a physiological signal derived from patient blood, comprising:a source of the physiological signal; a characteristic identification processor, coupled to the physiological signal source, for identifying respective characteristics in the physiological signal; at least one likelihood processor, coupled to the characteristic identification processor and deriving likelihood representative values from a function associating probability values with pulse rates, said values respectively corresponding to the identified characteristics and representing a probability that the corresponding identified characteristic is associated with said physiological parameter; an arbitrator for selecting one of the identified characteristics in response to the likelihood representative values; and a computational processor, for estimating the physiological parameter responsive to the selected one of the identified characteristics. 2. The apparatus of claim 1 wherein the function associates probability values with pulse rates and said probability values are adjusted in response to at least one of, (a) a previously computed pulse rate and (b) a previously computed blood oxygen saturation representative value. 3. The apparatus of claim 1 wherein the characteristic identification processor comprises a peak identifying processor for identifying one or more peaks at respective corresponding frequencies in the spectrum of the physiological signal as characteristics of the physiological signal. 4. The apparatus of claim 3 wherein the peak identification processor comprises:a fast Fourier transform (FFT) circuit, coupled to the physiological signal source, for generating a frequency spectrum, having respective magnitudes at associated frequencies, representing the physiological signal; a peak locating processor, responsive to the spectrum, for identifying peaks in the respective magnitudes and the frequency associated with the peaks. 5. The apparatus of claim 4 further comprising a window filter coupled to the peak identification processor for generating a plurality of time domain signals window filtered at frequencies respectively corresponding to the identified peaks. 6. The apparatus of claim 5 wherein the window filter comprises:a circuit selecting a subset of magnitudes in the frequency spectrum in the neighborhood of the frequency of each identified peak; and an inverse fast Fourier transform processor, for generating a time domain window filtered signal in response to the selected subset of magnitudes. 7. The apparatus of claim 3, wherein:the frequency of each identified peak has an associated period; and one of the plurality of likelihood processors comprises: a circuit for generating a plurality of time domain signals, each signal being the physiological signal window filtered in the neighborhood of the frequency of a respective corresponding identified peak; a processor for genera... | Siemens Medical Solutions USA, Inc. | A61B005/00
US06432059 | B1 | 2002-08-13 | Method and apparatus for more precisely determined mean left atrial pressure | 2001-05-15 | A method and apparatus for more precisely determining mean left atrial pressure. A catheter including a balloon is inserted into an esophagus with the balloon positioned adjacent the left atrium and inflated to provide a signal of balloon pressure oscillations effected by the left atrium. By use of the fast Fourier transform, the amplitude of each of simple harmonic wave forms (or a corresponding portion thereof) making up the balloon pressure oscillation signal is corrected for characteristics of the catheter and the corrected wave forms combined into a corrected signal of balloon pressure oscillations. The balloon pressure is measured when the amplitude of the corrected balloon pressure oscillation signal is at a peak, wherein the measured balloon pressure is determined to be mean left atrial pressure. | What is claimed is: 1. Apparatus for determining mean left atrial pressure comprising a catheter including an inflatable balloon insertable into an esophagus; means for sensing a signal of balloon pressure oscillations effected by the left atrium when the balloon is inflated and in the esophagus adjacent the left atrium; means for correcting the amplitude of at least a corresponding portion of each of simple harmonic wave forms making up the balloon pressure oscillation signal for characteristics of the catheter and for combining the corrected wave forms into a corrected signal of balloon pressure oscillations; and means for measuring the balloon pressure when the amplitude of the corrected balloon pressure oscillation signal is at a peak, wherein the measured balloon pressure is determined to be mean left atrial pressure. 2. A method of determining mean left atrial pressure comprising the steps of:a. inserting a catheter including a balloon into an esophagus; b. positioning the balloon adjacent the left atrium; c. inflating the balloon; d. sensing a signal of balloon pressure oscillations effected by the left atrium; e. correcting the amplitude of at least a corresponding portion of each of simple harmonic wave forms making up the balloon pressure oscillation signal for characteristics of the catheter and combining the corrected wave forms into a corrected signal of balloon pressure oscillations; and f. measuring the balloon pressure when the amplitude of the corrected balloon pressure oscillation signal is at a peak, wherein the measured balloon pressure is determined to be mean left atrial pressure. 3. A method of-determining mean left atrial pressure comprising the steps of:a. inserting a catheter including a balloon into an esophagus; b. positioning the balloon adjacent the left atrium; c. inflating the balloon; d. sensing a signal of balloon pressure oscillations effected by the left atrium; e. correcting the amplitude of each of simple harmonic wave forms making up the balloon pressure oscillation signal for characteristics of the catheter and combining the corrected wave forms into a corrected signal of balloon pressure oscillations; and f. measuring the balloon pressure when the amplitude of the corrected balloon pressure oscillation signal is at a peak, wherein the measured balloon pressure is determined to be mean left atrial pressure. | The Research Foundation of State University of New York | A61B005/00
US06436038 | B1 | 2002-08-20 | Animal vital signs monitoring system | 2000-08-11 | A device for monitoring vital signs in animals. A rectal thermometer is mounted on a probe and connected to a handle. A central processing unit in the handle displays the temperature recorded by the thermometer. Also connected to the handle is a cuff used for pulse monitoring. The handle has a timer to measure an elapsed time and to sound a tone in response to a determined amount of time passing. In some application the cuff may have a blood pressure monitor so the device can measure temperature, pulse, blood pressure, and to record and sound a tone noting the elapse of a predetermined time to aid in counting respirations. | I claim: 1. An instrument for checking vital signs of an animal comprising:(a) means for sensing a temperature mounted on a probe electrically coupled to a central processing unit to record and display a temperature sensed by said means for sensing a temperature; (b) means for sensing a pulse electrically coupled to said central processing unit, said central processing unit to record and display a pulse sensed by said means for sensing a pulse; (c) a timer connected to said central processing unit whereby said central processing unit can calculate and display an elapsed time; (d) a means for sounding an audio signal when an elapsed time has been calculated by said central processing unit; (e) means for providing electrical power to said central processing unit, said means for sensing temperature, said means for sensing a pulse, and said timer; (f) means for controlling the operation of said central processing unit, said timing means, and said electrical power means. 2. An instrument for checking vital signs of an animal of claim 1 wherein said probe is sized and shaped to be inserted into a body cavity of an animal. 3. An instrument for checking vital signs of an animal of claim 2 wherein said probe is sized for insertion into the rectal cavity of an animal. 4. An instrument for checking vital signs of an animal of claim 1 wherein said central processing unit is housed in a handle electrically coupled to said probe and said central processing unit further comprises a means for displaying temperature, a pulse rate, and an elapsed time. 5. An instrument for checking vital signs of an animal of claim 4 wherein said instrument further comprises means for determining blood pressure, said blood pressure means electrically coupled to said central processing unit, said central processing unit further comprising a means for displaying blood pressure. 6. A compact hand-held instrument for use in home or veterinary office applications for checking the vital signs of an animal comprising:(a) a probe mounted at a first end to a handle display unit, said probe of a definite size and shape; (b) at a second end of the probe away from said handle display unit, a thermistor electrically connected to a central processing unit contained within said handle display unit and a timer in said handle display unit; (c) a battery within said handle display unit, electrical connections for said thermistor, said central processing unit, and said timer to said battery whereby electrical power is supplied as required and in said central processing unit means for calculating and displaying a temperature on said handle display unit, means for calculating an elapsed time and means for sounding an audible signal when a predetermined amount of a lapsed time has occurred; (d) an adjustable cuff with a pulse transducer in said cuff, said transducer electrically connected to said central processing unit in said handle display unit, means for calculating a pulse in said central ... |  | A61B005/02 A61B005/08
US06440082 | B1 | 2002-08-27 | Method and apparatus for using heart sounds to determine the presence of a pulse | 1999-09-30 | A method and apparatus determines the presence of a cardiac pulse in a patient by evaluating a physiological signal in the patient, preferably for the presence of characteristic heart sounds. The presence of a heart sound in a patient is determined by analyzing phonocardiogram (PCG) data obtained from the patient. Analyzing the PCG data may include evaluating temporal energy in the PCG data or evaluating spectral energy in the PCG data. Evaluating temporal energy in the PCG data may include estimating a first and second energy in the PCG data and comparing the first and second energy to determine a relative change in energy between them. Evaluating spectral energy in the PCG data may include calculating an energy spectrum of the PCG data and evaluating either the energy value or the frequency of a peak energy in the energy spectrum. The presence of a heart sound may also be determined by combining an evaluation of temporal energy with an evaluation of spectral energy in the PCG data. Electrocardiogram data obtained from the patient may further be used in connection with the PCG data to determine the presence of a cardiac pulse in the patient. An automated external defibrillator processing the physiological signal sensed in the patient automatically reports to an operator of the defibrillator whether a cardiac pulse is determined to be present. | The embodiments of the invention in which an exclusive property or privilege is claimed are defined as follows: 1. A method of determining the presence of a cardiac pulse in a patient, comprising:(a) obtaining phonocardiogram (PCG) data from the patient; (b) analyzing the PCG data for a feature indicative of the presence of a heart sound; (c) determining whether a heart sound is present in the patient based on the feature; and (d) determining whether a cardiac pulse is present in the patient based on the determination of whether a heart sound is present in the patient. 2. The method of claim 1, wherein analyzing the PCG data includes evaluating temporal energy in the PCG data. 3. The method of claim 2, wherein evaluating temporal energy in the PCG data includes:(a) estimating an instantaneous energy in the PCG data; (b) estimating a background energy in the PCG data; and (c) comparing the estimated instantaneous energy with the estimated background energy to produce the feature indicative of the presence of a heart sound. 4. The method of claim 1, wherein analyzing the PCG data includes evaluating spectral energy in the PCG data. 5. The method of claim 4, wherein evaluating spectral energy in the PCG data includes calculating an energy spectrum of the PCG data and evaluating the energy spectrum to locate a peak energy value, wherein the located peak energy value is used as the feature indicative of the presence of a heart sound, and wherein determining whether a heart sound is present in the patient includes comparing the located peak energy value with a threshold energy value. 6. The method of claim 5, wherein the energy spectrum includes multiple peak energy values and the located peak energy value is the second peak energy value measured from a baseline frequency. 7. The method of claim 4, wherein evaluating spectral energy in the PCG data includes calculating an energy spectrum of the PCG data, evaluating the energy spectrum to locate a peak energy value, and determining the frequency at which the peak energy value occurs, wherein the frequency of the peak energy value is used as the feature indicative of the presence of a heart sound, and wherein determining whether a heart sound is present in the patient includes comparing the frequency of the peak energy value with a threshold frequency. 8. The method of claim 7, wherein the energy spectrum includes multiple peak energy values and the located peak energy value is the second peak energy value measured from a baseline frequency. 9. The method of claim 1, further comprising:(a) repeating the steps of obtaining PCG data, analyzing the PCG data for a feature indicative of the presence of a heart sound, and determining whether a heart sound is present based on the feature, to produce two or more determinations of the presence of a heart sound; and (b) determining the presence of a cardiac pulse in the patient based on the number of determinations indicating the presence of a heart so... | Medtronic Physio-Control Manufacturing Corp. | A61B005/02
US06547742 | B2 | 2003-04-15 | Apparatus for measuring pulse-wave propagation velocity | 2002-01-15 | An apparatus for measuring a propagation velocity of a pulse wave which is propagated through an artery of a living subject, the apparatus including an electrocardiographic-waveform detecting device which detects an electrocardiographic waveform from the subject, a pulse-wave sensor which is adapted to be worn on the subject and which detects the pulse wave from the subject, a time-difference determining device for determining a time difference between a first periodic point relating to the detected electrocardiographic waveform and a second periodic point relating to the detected pulse wave, and a propagation-velocity determining means for determining the propagation velocity of the pulse wave based on the determined time difference. | What is claimed is: 1. An apparatus for measuring a propagation velocity of a pulse wave which is propagated through an artery of a living subject, the apparatus comprising:a first and a second heartbeat-synchronous-wave sensor which detect, as the pulse wave, a first and a second heartbeat-synchronous wave, respectively, each of which is produced from the artery of the subject in synchronism with a heartbeat of the subject; maximum-slope-line determining means for determining, with respect to at least one of said first and second waves, a maximum-slope line which passes through a maximum-slope point where a heartbeat-synchronous pulse of said one wave takes a maximum slope, such that said maximum-slope line has the maximum slope; base-line determining means for determining, with respect to said one wave, a base line which passes through respective minimum points on.both sides of a maximum point of said heartbeat-synchronous pulse of said one wave; reference-point determining means for determining, as a reference point, a point of intersection of said maximum-slope line and said base line; and propagation-velocity determining means for determining the propagation velocity of the pulse wave based on a time difference between said reference point determined with respect to said heartbeat-synchronous pulse of said one wave and a corresponding heartbeat-synchronous pulse of the other of said first and second waves. 2. An apparatus for measuring a propagation velocity of a pulse wave which is propagated through an artery of a living subject, the apparatus comprising:a first and a second heartbeat-synchronous-wave sensor which detect, as the pulse wave, a first and a second heartbeat-synchronous wave, respectively, each of which is produced from the artery of the subject in synchronism with a heartbeat of the subject; maximum-slope-line determining means for determining, with respect to at least one of said first and second waves, a maximum-slope line which passes through a maximum-slope point where a heartbeat-synchronous pulse of said one wave takes a maximum slope, such that said maximum-slope line has the maximum slope; maximum-point-line determining means for determining, with respect to said one wave, a maximum-point line which passes through a maximum point where said heartbeat-synchronous pulse of said one wave takes a maximum amplitude, such that said maximum-point line is parallel to a base line which passes through respective minimum points on both sides of the maximum point of said heartbeat-synchronous pulse of said one wave; reference-point determining means for determining a reference point from a point of intersection of said one wave and a line which passes through a point of intersection of said maximum-slope line and said maximum-point line and is perpendicular to the maximum-point line; and propagation-velocity determining means for determining the propagation velocity of the pulse wave based on a time difference between said re... | Colin Corporation | A61B005/00
US06553241 | B2 | 2003-04-22 | Oximeter sensor with digital memory encoding sensor expiration data | 2001-08-30 | The present invention provides a memory chip for use in an oximeter sensor, or an associated adapter or connector circuit. The memory chip allows the storing of sensor expiration data to provide enhanced capabilities for the oximeter sensor. In addition to providing unique data to store in such a memory, the invention describes unique uses of sensor expiration data stored in such a memory. | What is claimed is: 1. An oximeter sensor comprising:a light emitting element; a light detecting element; and a memory device for storing digital data comprising expiration data relating to the oximeter sensor, wherein an oximeter monitor coupled to said oximeter sensor briefly drives a high current through said light emitting element to disable said light emitting element after an expiration date stored in the memory device. 2. The oximeter sensor of claim 1 wherein said expiration data comprises a sensor warranty expiration date. 3. The oximeter sensor of claim 1 wherein said expiration data is an expiration date after which time said sensor can no longer be certified as being effective. 4. The oximeter sensor of claim 1 wherein said expiration data is a date after which time sterilization should not be performed on said sensor. 5. The oximeter sensor of claim 1 wherein said expiration data comprises:a counter that encodes the number of sterilization cycles that have been performed on said sensor; and a maximum number of sterilization cycles allowed for said sensor. 6. The oximeter sensor of claim 1 wherein said expiration data comprises a maximum usage time for the use of said oximeter sensor. 7. The oximeter sensor of claim 6 wherein said expiration data further comprises a total usage time to date for said oximeter sensor. 8. The oximeter sensor of claim 7 wherein an oximeter monitor coupled to said oximeter sensor encodes the total usage time for said sensor in said memory device and compares the total usage time to said maximum usage time to determine when said sensor has expired. 9. A method for storing data in an oximeter sensor, the method comprisingemitting light from a light emitting element; detecting light from the light emitting element using a photodetector; storing digitally encoded data in a memory in the sensor, the digitally encoded data comprising expiration data relating to the oximeter sensor; and driving a high current through said light emitting element to disable said light emitting element after an expiration date stored in the memory. 10. The method of claim 9 wherein storing said digitally encoded data further comprises storing a sensor warranty expiration date in said memory. 11. The method of claim 9 wherein storing said digitally encoded data further comprises storing an expiration date in said memory after which time said sensor cannot be certified as being effective. 12. The method of claim 9 wherein storing said digitally encoded data further comprises storing an expiration date after which time sterilization cycles should not be performed on said sensor. 13. The method of claim 9 wherein storing said digitally encoded data further comprises storing a counter that encodes the number of sterilization cycles that have been performed on said sensor and a maximum number of sterilization cycles allowed for said sensor in said memory. 14. The method of claim 9 wherein storing said digitally encoded d... | Mallinckrodt Inc. | A61B005/00
US06666821 | B2 | 2003-12-23 | Sensor system | 2002-01-08 | An improved implantable sensor system is disclosed that includes an array of sensors. Each of the sensors is associated with a protective member that prevents the sensor from interacting with the surrounding environment. At a selected time, the protective member may be disabled, thereby allowing the sensor to begin sensing signals within a living body. In one embodiment, the protective member is formed of a conductive material that can oxidize, is biocompatible, bio-absorbable, and that may be dissolved in solution such as blood upon application of an electric potential. In another embodiment, the protective member is formed of a dissolvable member that dissolves within the body over a predetermined time period. | What is claimed is: 1. A sensor system, comprising:a sensor to sense a biological indicator; a protective member located adjacent the sensor to shield the sensor from a surrounding environment for a selectable time period; and a processing circuit in communication with the sensor to receive a signal of the biological indicator and to indicate a therapy to be delivered. 2. The sensor system of claim 1, and further including a control circuit coupled to the protective member to disable the protective member after the selectable time period. 3. The sensor system of claim 2, wherein the protective member is formed of biocompatible metal. 4. The sensor system of claim 2, wherein the protective member is formed of erodible polymer gel. 5. The sensor system of claim 1, wherein the protective member is formed of a material that substantially dissolves within a living body over the selectable time period. 6. The sensor system of claim 2, wherein the control circuit includes a cathode and an anode to cause a current to flow through the protective member. 7. The sensor system of claim 2, and further including multiple sensors, each associated with a protective member, and wherein the control circuit includes a circuit capable of selectively disabling one or more of the protective members. 8. The sensor system of claim 7, wherein the control circuit includes a processing circuit to determine when operation of any of the multiple sensors is degrading. 9. The sensor system of claim 8, wherein the control circuit includes an alarm to provide an indication to a user based on signals provided by one or more of the multiple sensors. 10. The sensor system of claim 7, wherein the multiple sensors are each glucose sensors. 11. A system for sensing a biological agent, comprising:at least two sensors; and at least two protective members, each being associated with a respective one of the sensors to prevent the respective sensor from interacting with a surrounding environment. 12. The system of claim 11, and further including a control circuit to disable one or more selected ones of the at least two protective members, whereby one or more respective sensors are activated to interact with the surrounding environment. 13. The system of claim 10, wherein the control circuit includes a processing circuit to process sensor signals provided by the one or more activated sensors. 14. The system of claim 13, wherein the processing circuit includes means to discard one or more of the sensor signals prior to processing remaining sensor signals. 15. The system of claim 13, and further including a therapy delivery system coupled to the control circuit to provide therapy to a patient based on the sensor signals. 16. The system of claim 15, wherein the therapy delivery system includes a drug pump. 17. The system of claim 15, wherein the therapy delivery system includes a circuit to deliver electrical stimulation to a patient. 18. The system of claim 13, wherein th... | Medtronic, Inc. | A61B005/05 A61B005/00
US06416472 | B1 | 2002-07-09 | Method and device for measuring cognitive efficiency | 2000-05-16 | A method for measuring cognitive efficiency uses the following cognitive tests: Simple Reaction Time; Running Memory Continuous Performance Task; Matching to Sample; and Mathematical Processing Task. A device for measuring cognitive efficiency includes a microprocessor having a memory; the aforementioned cognitive tests loaded into the memory; a baseline stored in the memory, means for computing the score on a run of these tests and for storing the score in the memory; the means for computing being operative for comparing the score to the stored baseline; and means for indicating a cognitive change from the baseline. Changes in cognitive efficiency may be measured by comparing the results of the cognitive tests to a baseline. | We claim: 1. A method of measuring cognitive efficiency in a human including performing only four cognitive tests including a Simple Reaction Time test, a Running Memory Continuous Performance test, a Matching to Sample test, and a Mathematical Processing test. 2. A method of measuring cognitive efficiency in a human as set forth in claim 1, wherein the cognitive tests are performed in the order listed. 3. A method of measuring cognitive efficiency in a human as set forth in claim 1, wherein the cognitive tests are preceded by the steps of performing a Stanford Sleepiness Scale test and a Mood Scale 2 test. 4. A method of measuring cognitive efficiency in a human as set forth in claim 1, including the steps of administering and scoring the cognitive tests by a computer, and storing the scores received on the cognitive tests in the computer. 5. A method of measuring change in cognitive efficiency in a human including:performing only four cognitive tests; and, comparing scores received on the cognitive tests to a baseline. 6. A method of measuring change in cognitive efficiency in a human as set forth in claim 5, wherein the step of performing cognitive tests include performing a Simple Reaction Time test, a Running Memory Continuous Performance test, a Matching to Sample test, and a Mathematical Processing test. 7. A method of measuring change in cognitive efficiency in a human as set forth in claim 6, wherein the cognitive tests are performed in the order listed. 8. A method of measuring change in cognitive efficiency in a human as set forth in claim 6, wherein the steps of performing cognitive tests are preceded by the steps of performing a Stanford Sleepiness Scale test and a Mood Scale 2 test. 9. A method of measuring change in cognitive efficiency in a human as set forth in claim 5, including the steps of administering and scoring the cognitive tests by a computer, and storing the scores received on the cognitive tests in the computer. 10. A device for measuring change in cognitive efficiency in a human including a microprocessor having a memory, a battery of only four cognitive tests loaded into the memory of the microprocessor and including a Simple Reaction Time, a Running Memory Continuous Performance Task, a Matching to Sample, and a Mathematical Processing Task; a baseline stored in the memory of the microprocessor, means for computing a score on a run of the tests and for storing the score in the memory; the means for computing being operative for comparing the score to the stored baseline; and means for indicating a cognitive change from the baseline. 11. A device for measuring change in cognitive efficiency in a human as set forth in claim 10, wherein the means for computing includes changing the score to stanine. 12. A device for measuring change in cognitive efficiency in a human as set forth in claim 11, wherein the means for indicating a cognitive change is operative upon a drop of one in stanine score as compared t... | Edus Inc. | A61B005/00 A61B005/04
US06449501 | B1 | 2002-09-10 | Pulse oximeter with signal sonification | 2000-05-26 | An improved pulse oximeter is disclosed. The pulse oximeter includes audio signal generation means, controlled by algorithms in a processing element which continuously transform the signals from the sensor into signal quality information. This information is converted into an audio signal and annunciated for the operator's use in guiding sensor placement. This signal quality information is available even in the absence of successful computation of pulse rate and/or oxygen saturation level. It furthermore can reflect signal quality changes that may be too subtle to be reflected in the typical numerical representation of pulse rate and oxygen saturation trend. The audio representation of the signal quality can further be modulated to convey other system and/or physiological status and alerts. | I claim: 1. A method of enhancing signal quality information using signal sonification while monitoring oxygen saturation in a pulse oximeter comprising the following steps:(a) exposing a tissue site to a plurality of wavelengths of light generated by the pulse oximeter, said tissue site having one or more pulsatile characteristic(s) associated with physiological parameters; (b) detecting light of the plurality of wavelengths transmitted by or reflected from components of the tissue site, said detected light having a detected light pulsatile component related to one or more of the pulsatile characteristic(s) of said tissue site, and converting said detected light into a plurality of electrical signals, each said electrical signal of said plurality of said electrical signalshaving an electrical signal pulsatile component related to the detected light pulsatile component; (c) digitizing and conditioning said plurality of electrical signals in a signal data acquisition component of the pulse oximeter to remove noise while retaining said electrical signal pulsatile component of each of the digitized and conditioned said plurality of electrical signals and creating a plurality of digital signals; (d) deriving signal quality information from said plurality of digital signals by processing said plurality of digital signals to enhance and accentuate said electrical signal pulsatile component, creating a plurality of enhanced signals; and combining said plurality of enhanced signals to emphasize variations related to said pulsatile tissue characteristic(s) in said plurality of electrical signals from step (b); (e) continuously transforming said signal quality information into a signal quality audio representation by applying a frequency mapping function and a volume control function; (f) conveying said signal quality audio representation of signal quality information to an operator; (g) analyzing said plurality of digital signals for pulse rate and oxygen saturation level; (h) providing pulse rate and oxygen saturation information to an operator in audible and/or readable form; (i) combining physiological and system alert information with said signal quality audio representation conveying signal quality information to form a combined audio signal; (j) permitting operator control of the overall audio volume of said combined audio signal. 2. The method as defined in claim 1, wherein the digitizing and conditioning step includes line frequency rejection and band pass filtering. 3. The method as defined in claim 2, wherein the line frequency rejection in each electrical signal is accomplished by summing of pairs of samples taken at twice the line frequency. 4. The method as defined in claim 2, wherein the band pass filtering passes signal frequencies in the range 0.5-10 Hz. 5. The method as defined in claim 1, wherein the step of deriving signal quality includes differentiation of the digital signals. 6. The method as defined in claim 1, wherein the s... | OB Scientific, Inc. | A61B005/00
US06749574 | B2 | 2004-06-15 | Ventricular catheter with reduced size connector | 2002-02-04 | A sensing and drainage catheter for use in a cranial site includes a reduced diameter connector so that traditional tunneling techniques may be used with the connector-equipped proximal end of the catheter, rather than the sensor-equipped distal end of the catheter. The catheter includes a drainage lumen and a signal conducting lumen. The signal conducting lumen including a distal sensor for sensing the properties of cerebral spinal fluid and means for transmitting data signals representing those properties in either optical or electrical form to a reduced diameter connector attached to the proximal end of the lumen. A method comprises first accurately locating the distal end of the ventricular catheter in the brain ventricle prior to the catheter being tunneled under the scalp. The connector end of the catheter is then tunneled or threaded through a subdermal tunnel, and is then coupled to a counterpart connector for communication of the sensor signals to a monitor, and the drainage lumen is coupled to a bag for receiving excess CSF. | What is claimed is: 1. A ventricular catheter for measuring a selected biological parameter in a cranial site and for being located in an adjacent subdermal tunnel, the tunnel having an entrance and an exit, the catheter comprising:an elongated tubular body having a distal end and a proximal end; a sensor disposed at the distal end of the tubular body for measuring the selected biological parameter; a signal transmission device having a proximal end and a distal end, the transmission device being located within the tubular body, the distal end of the signal transmission device coupled to the sensor for transmitting sensor signals to the proximal end of the transmission device; a reduced diameter catheter connector located at the proximal end of the body and connected to the proximal end of the transmission device, the catheter connector having a diameter selected such that the catheter connector is adapted to be advanced through the subdermal tunnel, whereby the catheter connector may be threaded into the entrance of the subdermal tunnel, through the length of the tunnel, and out the exit of the tunnel. 2. The ventricular catheter of claim 1 wherein the diameter of the catheter connector is adapted to be no greater than the size of the tunnel. 3. The ventricular catheter of claim 1 further including a protective device located on the catheter connector and adapted to protect the catheter connecter during insertion into the tunnel. 4. The ventricular catheter of claim 3 wherein the protective device comprises a gripping device that contacts and secures the protective device to the body such that as the protective device is pulled through a tunnel, the body is also pulled through the tunnel by the protective device. 5. The ventricular catheter of claim 4 wherein the gripping device comprises two opposed fingers that clamp the body between them to secure the protective device to the body. 6. The ventricular catheter of claim 3 wherein the protective device comprises a closed proximal end to seal the catheter connector against contaminants when the protective device is mounted to the body. 7. The ventricular catheter of claim 3 wherein the body comprises a fluid drainage port; andthe protective device further comprises a port cover section adapted to cover the fluid port. 8. The ventricular catheter of claim 1 wherein the body comprises a fluid drainage port; andfurther comprising a slotted sleeve disposed on the body covering the drainage port. 9. The ventricular catheter of claim 1 further comprising a tensile member located within the body, the tensile member adapted to resist stretching of the body. 10. The ventricular catheter of claim 1 wherein the body includes a first lumen for containing the signal transmission device and a second lumen for the drainage of fluid, the second lumen including an opening adapted to receive a stylet. 11. The ventricular catheter of claim 10 wherein the second lumen terminates within the body, and t... | Integra LifeSciences Inc. | A61B005/03
US07369892 | B2 | 2008-05-06 | Ischemic heart disease detection | 2002-03-01 | An implantable medical device system for detecting cardiac conditions such the long-term ischemic heart disease, an occlusion of a coronary artery by a thrombus or an impending as a myocardial infarction. The implantable medical device (IMD) system includes a sensor that outputs a blood flow rate signal representing a rate of blood flow through a coronary sinus of a patient's heart. An implantable medical device (IMD) includes a microcomputer circuit configured to analyze the blood flow rate signal and detect a cardiac condition as a function of the blood flow rate signal. The system can also includes an implantable lead that senses electrical activity from the patient's heart. The microcomputer circuit monitors an ST segment of the electrical activity signal and detects a cardiac condition as a function of blood flow rate signal in conjunction with the electrical activity signal. | 1. An implantable multi-chamber pacing system, comprising: an implantable cardiac rhythm management device including means for sensing atrial signals of a patient's heart and means for sensing ventricular signals of both ventricles of a patient's heart;a coronary sinus lead adapted to be coupled to the cardiac rhythm management device;means carried on the coronary sinus lead for both producing a signal representative of blood flow velocity through the coronary sinus and for delivering pacing pulses and sensing electrical cardiac activity; andmeans within the cardiac rhythm management device for analyzing the sensed ventricular signals, the sensed atrial signals and the coronary sinus blood flow velocity signal to provide an output signal in response to a decrease in blood flow velocity through the coronary sinus followed by an increase in elevation of an ST segment of a waveform derived from at least one of the sensed ventricular signals and the sensed atrial signals; and means within the cardiac rhythm management device responsive to the output signal for delivering therapy to the patient's heart as a function of sensed electrical activity of a patient's heart and coronary sinus blood flow velocity,wherein in the event that a sharp decrease in mean blood flow velocity through the coronary sinus is followed closely by marked increase in elevation of an ST segment of a waveform derived from at least one of the sensed ventricular signals and the sensed atrial signals, the output signal includes a declaration that both an occlusion-due-to-thrombus and that an impending myocardial infraction is likely. 2. The pacing system of claim 1 wherein the analyzing means analyzes the coronary blood flow velocity signal to detect a reduced blood flow velocity indicative of a myocardial ischemia cardiac condition and wherein the therapy delivery means comprises means for dispensing a therapeutic drug when a myocardial ischemia cardiac condition is detected. 3. The pacing system as described in claim 2, comprising programmer means for programming the implantable cardiac rhythm management device via a wireless telemetry link. 4. The pacing system as described in claim 2, wherein the implantable cardiac rhythm management device further comprising defibrillation means for generating and providing a defibrillation pulse to the patient's heart. 5. A pacing system according to claim 1, further comprising: means responsive to the output signal for one of delivering an alarm notification to the patient and beginning drug therapy,wherein the blood flow velocity consists of a mean blood flow velocity calculated over a relatively extended period of time. 6. A pacing system according to claim 5, wherein a programmable flow rate threshold triggers the means responsive. 7. A pacing system according to claim 6, wherein the programmable flow rate threshold is measured in milliliters per minute. 8. A pacing system according to claim 6, further comprising: wherein the blood... | Medtronic, Inc. | A61N001/368
US20020111551 | A1 | 2002-08-15 | Method for detecting body condition using nano and microdevices | 2000-11-30 | A method for detecting body condition using nano and microdevices is disclosed. The microdevice or nanodevice is inserted into a fluid stream within a body, and used in detecting a bodily condition. The bodily condition may be myocardial infarction, stroke, sickle cell anemia, phlebitis, or a vascular aneurysm. The micro or nano device may be detected using electron paramagnetic resonance (EPR), electron spin resonance (ESR), and nuclear magnetic resonance (NMR). | We claim: 1. A method for diagnosis comprising the steps of: providing at least one of a microdevice and a nanodevice; inserting at least one of said microdevice and a nanodevice into a fluid stream within a body, and detecting a bodily condition. 2. The method of claim 1, wherein said bodily condition is at least one of myocardial infarction, stroke, sickle cell anemia, phlebitis, and vascular aneurysm. 3. The method of claim 1, wherein at least one of said nanodevice and said microdevice is a resonance type device. 4. The method of claim 1, further comprising the step of detecting at least one of said nanodevice and said microdevice by one of electron paramagnetic resonance (EPR), electron spin resonance (ESR), and nuclear magnetic resonance (NMR). 5. The method of claim 1, wherein the step of detecting includes molecules selected from the group consisting of free radicals, odd electron molecules, transition metal complexes, lanthanade ions and triplet state molecules. 6. The method of claim 1, wherein at least one of said microdevice and said nanodevice includes a circuit feature selected from the group consisting of a diagnostic system, a transmitter, a receiver, a battery, a transistor, a capacitor, and a detector. 7. The method of claim 1, wherein the step of providing further comprises forming a circuit feature using one of optical lithography, electron beam lithography, ion beam lithography, X-ray lithography, and spatial phase-locked electron beam lithography. 8. The method of claim 1, wherein at least one of said nanodevice and said microdevice is a passive biological sensor. 9. The method of claim 1, wherein at least one of said nanodevice and said microdevice is a resonance type device. 10. The method of claim 1, further comprising the step of: detecting at least one of said nanodevice and said microdevice by one of electron paramagnetic resonance (EPR), electron spin resonance (ESR), and nuclear magnetic resonance (NMR). 11. The method of claim 1, wherein at least one of said nanodevice and said microdevice includes a material selected from the group consisting of phosphorus, arsenic, sulfur, germanium and organic free-radicals. 12. The method of claim 11, wherein said organic free-radical is Di-phenyl-b-picryl-hydrazyl. 13. A method comprising: providing at least one of a nanodevice and a microdevice, inserting at least one of said nanodevice and said microdevice in a fluid stream within a body, wherein at least one of said nanodevice and said microdevice is extracellular; and detecting a body condition. 14. The method of claim 13, further comprising the step of chemically modifying at least one of said nanodevice and said microdevice such that it is adapted to prolong vascular retention, prevent immunologic detection, or prevent unwanted endocytosis by cells. 15. The method of claim 14, further comprising the step of chemically modifying at least one of said nanodevice and said microdevice with an ... |  | A61B005/05
US20020097155 | A1 | 2002-07-25 | Combination breathing monitor alarm and audio baby alarm | 2001-01-23 | A combination breathing monitor alarm and audio baby alarm is provided that includes an attachable transmitter forming a main body of a linearly elongated, pliable chest strap of a soft and formable material that is easily wrapable about the chest of an infant. A receiver housing receiver control circuitry receiving signals transmitted by the transmitter. | What is claimed is: 1. A combination breathing monitor alarm and audio baby alarm comprising: an attachable transmitter forming a main body of a linearly elongated, pliable chest strap of a soft and formable material that is easily wrapable about the chest of an infant; and a receiver housing receiver control circuitry for receiving signals transmitted by said transmitter. 2. The combination of claim 1, wherein said transmitter further comprises a hook and loop fastener means to allow for the chest strap to be connected in a manner circumscribing the wearers chest. 3. The combination of claim 1, wherein said chest strap 16 has a flat, smooth inner surface supporting a first resonant sensor spaced laterally apart from a second resonant sensor and a microphone housed with said chest strap which communicates with transmitter control circuitry housed therein. 4. The combination of claim 1, wherein said receiver is in wireless radio communication with said transmitter. 5. The combination of claim 1, wherein said receiver comprises a lighting means. 6. The combination of claim 3, wherein said transmitter control circuitry has a transmitter control central processing unit including a conventional radio frequency transmitter communicating with an antenna and controlled by an analog to digital microphone amplification circuit in communication with a microphone. 7. The combination of claim 1, wherein said receiver control circuitry comprises a receiver control central processing unit including a conventional radio frequency receiver communicating with an antenna and controlled by a digital to analog speaker amplification circuit in communication with a speaker. 8. The combination of claim 6, wherein said transmitter further incorporates a respiration monitor for monitoring the respiration of the user as well as interacting with the transmitter control circuitry for transmitting a respiration alarm signal. 9. The combination of claim 8, wherein said respiration monitor comprises a first resonant sensor for detecting respiration and movement of the infant a second resonant sensor for detecting heart rate and pulse. 10. The combination of claim 9, wherein said respiration monitor further comprises a signal processor that compares the respiration related signal pattern to a stored pattern, and monitors the heart rate or pulse as compared with an initial baseline measurement. 11. The combination of claim 10, wherein said respiration monitor comprises a comparitor circuit that determines if either of the measured characteristic fall below an alarm point, and generate an alarm output impulse that communicates with the radio frequency transmitter, forming an synthesized signal that communicating with an antenna and results in an alarm or annunciation signal of a predetermined frequency for audible transmission through said speaker of said receiver. |  | G08B023/00 A61B005/08
US06441898 | B1 | 2002-08-27 | Test strip and measurement device for its evaluation | 2000-02-25 | In a test strip for the optical determination of the concentration of a substance in a liquid, especially for blood sugar determination, including a strip-shaped carrier with a reaction field, defined by opaque material on the carrier, containing a reagent carrying medium, which reagent carrying medium upon wetting with the fluid to be investigated changes in regard to its reflectivity or transmissivity, the carrier consists of an optically transparent material onto which a thin-layered carrying medium containing the reagent is applied. | What is claimed is: 1. A test strip for optically determining the concentration of a substance in a liquid, said test strip comprising a strip-shaped transparent carrier with upper and lower faces; opaque material on and covering a portion of one of said faces of the carrier, said opaque material defining a reaction field on said carrier free of said opaque material and with said opaque material being located on at least two sides of said reaction field, a layer of reagent carrying medium carried by said carrier which layer of reagent carrying medium is located above said upper face of the carrier and covers said reaction field, which layer of reagent carrying medium upon wetting with the liquid to be investigated changes in regard to its optical reflectivity or transmissivity. 2. A test strip according to claim 1, wherein the reagent carrying medium is a paint. 3. A test strip according to claim 1, wherein the reagent carrying medium is a paste. 4. A test strip according to claim 1, wherein the reagent carrying medium is a piece of thin strip material. 5. A test strip according to claim 1, wherein the opaque material located on at least two sides of the reaction field is provided by two diaphragm strips of opaque material running along the longitudinal edges of the carrier. 6. A test strip according to claim 5, wherein the opaque material is provided on the side of the carrier which is opposite from the side carrying the reagent carrying medium. 7. A test strip according to claim 1, wherein the opaque material surrounds the reaction field. 8. A test strip according to claim 1, wherein the opaque material is printed onto the carrier. 9. A test strip according to claim 1, wherein the layer of reagent carrying medium covers at least a portion of the opaque material. 10. A test strip according to claim 1, wherein a layer of reference material is carried by the carrier and covers a small area of the carrier to provide an optical reference surface which can be sensed by an optical sensor located below the carrier. 11. A test strip according to claim 10, wherein the reference material is printed onto the upper face of the carrier so that the reference surface can be sensed through the transparent carrier by a sensor located below the carrier. 12. A test strip according to claim 10, wherein the opaque material and the reference surface are provided on the same side of the carrier as the reagent carrying medium. 13. A measuring device for optically determining the concentration of a substance in a liquid, by means of a test strip according to claim 10, said measuring device including a housing with a strip support surface, a measuring optic system arranged below the strip support surface, an indicator apparatus, an operating field and an evaluation and control circuit, said measuring optic system having at least three optical sensors of which two are directed onto the reaction field and one of which is directed onto the reference surface. ... |  | G01N021/01 A61B005/00
US06430430 | B1 | 2002-08-06 | Method and system for knowledge guided hyperintensity detection and volumetric measurement | 2000-05-01 | An automated method and/or system for identifying suspected lesions in a brain is provided. A processor (a) provides a magnetic resonance image (MRI) of a patient's head, including a plurality of slices of the patient's head, which MRI comprises a multispectral data set that can be displayed as an image of varying pixel intensities. The processor (b) identifies a brain area within each slice to provide a plurality of masked images of intracranial tissue. The processor (c) applies a segmentation technique to at least one of the masked images to classify the varying pixel intensities into separate groupings, which potentially correspond to different tissue types. The processor (d) refines the initial segmentation into the separate groupings of at least the first masked image obtained from step (c) using one or more knowledge rules that combine pixel intensities with spatial relationships of anatomical structures to locate one or more anatomical regions of the brain. The processor (e) identifies, if present, the one or more anatomical regions of the brain located in step (d) in other masked images obtained from step (c). The processor (f) further refines the resulting knowledge rule-refined images from steps (d) and (e) to locate suspected lesions in the brain. | What is claimed is: 1. A method of interpreting at least one imaging scan of a patient, comprising the step of:(a) identifying a location of at least one cerebral region in the imaging scan based, at least in part, on a relative location of a lateral ventricle, said identifying step (a) being free of human intervention. 2. The method according to claim 1, wherein the at least one imaging scan includes a plurality of consecutive imaging scans, said method further comprising the step of:(b) identifying a location of each cerebral region of the at least one cerebral region within a successive imaging scan of the plurality of imaging scans based, at least in part, on a location of a corresponding cerebral region within a preceding imaging scan of the plurality of imaging scans, said identifying step (b) being free of human intervention. 3. The method according to claim 1, further comprising the step of:(c) determining a volumetric measurement for the at least one cerebral region. 4. The method according to claim 1, further comprising the step of:(d) identifying a suspected presence of white matter lesion tissue in the imaging scan based on a knowledge base relating voxel intensity distributions and a spatial relationship of cerebral anatomical structures. 5. The method according to claim 4, wherein said identifying step (d) includes identifying white matter regions in the at least one imaging scan, eliminating therefrom voxels identifiable as at least one of white matter, a perivascular space, and cerebrospinal fluid. 6. The method according to claim 5, wherein the white matter regions include at least one of an internal capsule, a frontal lobe, an anterior temporal lobe, an anterior parietal lobe, a posterior parietal lobe, an occipital lobe, and a posterior temporal lobe. 7. The method according to claim 1, wherein said at least one cerebral region includes at least one of a caudate nucleus, a lenticular nucleus, a thalamus, a hippocampus, a periventricular ring, white matter, a brain stem, and a cerebellum. 8. The method according to claim 1, further comprising the step of generating a template unique to the patient, the template including each identified at least one cerebral region. 9. The method according to claim 8, wherein the at least one imaging scan includes a plurality of consecutive imaging scans, said method further comprising the step of:(b) identifying a location of each cerebral region of the at least one cerebral region in a successive imaging scan of the plurality of imaging scans based, at least in part, on a location of a corresponding cerebral region in a preceding imaging scan of the plurality of imaging scans, using the generated template. 10. An automated method of identifying suspected lesions in a brain, which comprises:(a) providing a magnetic resonance image (MRI) of a patient's head, including a plurality of slices of the patient's head, which MRI comprises a multispectral data set that can be displayed a... | University of South Florida | A61B005/05
US06723053 | B2 | 2004-04-20 | Esophageal balloon catheter device | 2001-03-14 | An esophageal catheter device including a catheter with a balloon pressure sensor affixed to an exterior surface of the catheter, and a stylet assembly including a stylet for providing appropriate rigidity to the catheter to aid insertion in the esophagus and a port for removably mounting a pressure transducer. | What is claimed is: 1. An esophageal catheter system comprising:a catheter including an open end, for removably mounting one of a pressure transducer and a stylet assembly, a closed end, a balloon affixed to an exterior surface of the catheter, the balloon usable as a pressure sensor, and a balloon inflation lumen extending through the catheter in communication with the interior of the balloon through at least one aperture extending through the catheter; a stylet assembly, which can be removed from and inserted into the open end of the catheter, the assembly comprising a stylet for providing appropriate rigidity to the catheter to aid insertion into the esophagus, and a port for removably mounting a pressure transducer; and a pressure transducer, which can be removed from and inserted into the open end of the catheter, and which can be removed from and inserted into the port of the stylet assembly; wherein the stylet assembly further includes a coupler and a closure sealing an end of the coupler, and the stylet has an end affixed to a portion of the closure. 2. The esophageal catheter system according to claim 1, wherein the coupler includes the port for mounting the pressure transducer. 3. A stylet assembly for an esophageal catheter device having a balloon affixed to an exterior surface of the catheter, the balloon useable as a pressure sensor; the stylet assembly comprising:a coupler; a stylet having an end affixed to the coupler; and a port extending from the coupler for removably mounting a pressure transducer, wherein the stylet assembly further includes a closure sealing an end of the coupler, and the stylet has an end affixed to a portion of the closure. 4. A method for intra-thoracic pressure monitoring, the method comprising the steps of:providing an esophageal catheter device including a catheter, a balloon affixed to an exterior surface of the catheter, the balloon useable as a pressure sensor, a balloon inflation lumen extending through the catheter in communication with the interior of the balloon through at least one aperture extending through the catheter, and a stylet assembly including a stylet for providing appropriate rigidity to the catheter to aid insertion in the esophagus and a port for removably mounting a pressure transducer; mounting a pressure transducer to the port of the stylet assembly; inserting the catheter device into an esophagus; adding an amount of air to the sensor balloon; positioning the sensor balloon of the catheter device in a desired location in the esophagus using pressure information obtained through the sensor balloon, the stylet assembly and pressure transducer working in concert, further comprising the steps of: removing the pressure transducer from the port; removing the stylet assembly from the open end of the catheter; mounting the pressure transducer to the open end of the catheter; and monitoring esophageal pressure using pressure information obtained through the sensor balloon and the ... | CooperSurgical, Inc. | A61B005/02
US06427351 | B1 | 2002-08-06 | Arthroscopic measuring device | 1999-12-17 | A device and a method for measuring distances between two points is described. In particular, the device and method may be used in a surgical setting. In one embodiment, the device comprises an extension for extending into the body through an incision, the extension having a distal tip for insertion into the body and a proximal handle for remaining outside the body; a first measuring end and a second measuring end at the distal tip, the first and second measuring ends at a predetermined angle from each other and defining a distance between the first and second measuring ends, the first measuring end being movable relative to the distal tip, the first and second measuring ends being rounded; and an actuator at the proximal handle for moving the first measuring end relative to the distal tip. | What is claimed is: 1. An arthroscopic instrument for measuring the distance between two points internal to a body of a patient comprising:an extension for extending into the body through an incision, the extension having a distal tip for insertion into the body and a proximal handle for remaining outside the body; a first measuring end and a second measuring end at the distal tip, the first and second measuring ends at a predetermined angle from each other and defining a distance between the first and second measuring ends, the first and second measuring ends being movable relative to the distal tip, the first and second measuring ends being rounded; and an actuator at the proximal handle for moving the first measuring end relative to the distal tip. 2. The arthroscopic instrument of claim 1 wherein the first measuring end consists of a distal end of a first wire, the first wire further comprising a proximal end connecting to the actuator, and the second measuring end consists of a distal end of a second wire, the second wire further comprising a proximal end connecting to the actuator. 3. The arthroscopic instrument of claim 1 wherein the actuator comprises a button which is movable relative to the handle. 4. The arthroscopic instrument of claim 1 wherein the handle is provided with an axial cavity and the actuator comprises a plunger at least partially disposed within the axial cavity for movement therein. 5. The arthroscopic instrument of claim 1 further comprising a set of calibrations and an indicator, whereby movement of the actuator causes movement of the first and second measuring ends relative to the distal tip and corresponding movement of the indicator relative to the calibrations. 6. The arthroscopic instrument of claim 5 wherein the indicator is located on the handle. 7. A measuring device for use in surgical settings comprising:a handle; a measuring tip having a pair of apertures; an elongated extension having at least one passageway, the extension extending distally from the handle to the measuring tip; a button in slidable engagement with the handle; and a pair of wires coupled to the button, the wires extending through the passageway of the extension to the apertures of the measuring tip, each of the pair of wires being rounded; whereby when the button is moved, the wires extend through the tip at a predefined angle. 8. The measuring device of claim 7 wherein the pair of wires comprise a pair of measuring ends defining a distance therebetween, the handle further comprises a set of calibrations, and the device further comprises an indicator, whereby after the button is moved the indicator identifies the calibration corresponding to the distance between the measuring ends. 9. The measuring device of claim 8 wherein the indicator comprises a distal edge of the button. 10. The measuring device of claim 8, further comprising a set of gradations at the measuring tip for measuring distances smaller than indicated by the ca... | DePuy Orthopaedics, Inc. | A61B005/103 G01B005/14
US06413223 | B1 | 2002-07-02 | Cuffless continuous blood pressure monitor | 2000-06-01 | A device for noninvasive, continuous monitoring of arterial blood pressure for advanced cardiovascular diagnoses. Most of the current noninvasive, continuous blood pressure measurement devices are mechanically intrusive and, therefore, cannot be used for long-term ambulatory monitoring. This new approach requires only simple, noninvasive monitoring devices such as finger photoplethysmographs and an electrical impedance photoplethysmograph (EIP) to monitor the dynamic behavior of the arterial blood flow. In this approach, measured signals from these noninvasive sensors on an arterial segment are integrated to estimate the blood pressure in the segment based on a hemodynamic model. A mathematical model of the arterial blood flow is derived and transformed into a state-space representation. In the modeling, a precise hemodynamic model for the arterial segment on which sensors are located is derived, and combined with relatively simplified models of the upstream and the downstream arterial flows to represent an entire arterial stream. Then, a Kalman filter is designed based on the model and it is shown that the internal variables such as the arterial blood pressure in the arterial segment can be estimated based on the measurements, even though the observability condition of the system may not be met. Simulation results indicate that the approach can generate an accurate estimation of the arterial blood pressure in real-time even from noisy sensor signals. | We claim: 1. A monitoring system for monitoring a blood pressure of a patient, the monitoring system comprising:a. a first photoplethysmograph adapted to be placed proximate to a finger of the patient for providing a measure of change in the arterial diameter at a first location of a specified artery of the patient; b. a second photoplethysmograph adapted to be placed proximate to the finger of the patient and displaced relative to the first photoplethysmograph for providing a measure of change in the arterial diameter at a second location of the specified artery of the patient; c. an electrical impedance plethysmograph in adapted to be put in electrical contact with the finger of the patient for providing a measure of change in the electrical impedance of an arterial segment between the first and the second locations of the specified artery; and d. a controller deriving a measure of the blood pressure of the patient based on the measures of change in the arterial diameter at the first and second locations of the specified artery and the measure of change in the electrical impedance of an arterial segment. 2. A monitoring system according to claim 1, wherein the first photoplethysmograph is on a finger ring. 3. A monitoring system according to claim 1, wherein the first photoplethysmograph is on a first band of the finger ring and the second photoplethysmograph is on a second band of the finger ring. 4. A monitoring system according to claim 1, further including a transmitter for transmitting the measure of the blood pressure of the patient to a remote location. 5. A monitoring system for monitoring a blood pressure of a patient, the monitoring system comprising:a. a monitor having a first and a second band to be worn by the patient on a single finger, the monitor comprising: i. a first photoplethysmograph disposed on the first band for providing a first signal based on a first arterial diameter of the patient; ii. a second photoplethysmograph disposed on the second band for providing a second signal based on a second arterial diameter of the patient; iii. an electrical impedance plethysmograph disposed on the first and second bands for providing a third signal based on the electrical impedance of the a segment of an artery of the patient; and b. a controller for analyzing the first, second, and third signals and determining a measure of the blood pressure of the patient. 6. A method for monitoring the blood pressure of a patient, the method comprising:a. deriving a measure of change in the diameter of a first end of a segment of an artery of the patient; b. deriving a measure of change in the diameter of a second end of the segment of the artery of the patient; c. deriving a measure of the volume of the segment of the artery of the patient; d. applying a model of arterial blood flow to the derived measures of change in the diameters of the first and second ends of the arterial segment and the volume of the segment for calculating the in... | Massachussetts Institute of Technology | A61B005/02
US06974424 | B2 | 2005-12-13 | Palatometer and nasometer apparatus | 2001-09-19 | A palatometer and nasometer apparatus is disclosed for the diagnosis and treatment of speech impairment, new language sound learning, and other uses. The palatometer includes a palatal body containing electrodes which fits in a user's mouth. Contact between the user's tongue or lips and the electrodes is indicated on display equipment. The palatometer and display equipment operate to indicate the position and movement of the tongue and lips. The nasometer includes interchangeable sound separator plates to fit users with different facial curvatures. Microphones are attached to the top and bottom of the sound separator plate to measure sound emitted from the nose and mouth for determining the nasality of speech. The palatometer and nasometer are combined to optimize the ability to define speech normality as well as diagnose and remediate speech. | 1. A fonometer comprising: palatometer means for indicating the position and movement of a tongue and lips;nasometer means for determining the nasality of speech; andmeans for processing output from the palatometer and nasometer for display. 2. The fonometer of claim 1 wherein the palatometer means comprises a palatal body configured and dimensioned to conform generally to the palate of a person, said palatal body having a lingual surface, and a plurality of electrodes disposed on the lingual surface. 3. The fonometer of claim 2 wherein the electrodes are disposed on the lingual surface in a plurality of rows and columns, wherein said rows and columns are perpendicular to each other. 4. The fonometer of claim 3 wherein the electrodes are equidistantly spaced apart. 5. The fonometer of claim 4 wherein a spacing between the electrodes is 3.5 millimeters. 6. The fonometer of claim 2 wherein said palatal body comprises a flexible printed circuit. 7. The fonometer of claim 6 wherein the flexible printed circuit comprises a plurality of intercoupled lobes. 8. The fonometer of claim 7 wherein the plurality of intercoupled lobes comprises three lobes of substantially equal surface area. 9. The fonometer of claim 7 wherein the plurality of intercoupled lobes comprises a spatially separate center lobe intercoupled to the other lobes of the flexible printed circuit through a neck portion, a width of the neck portion being less then an average length and width of the center lobe. 10. The fonometer of claim 6 wherein the flexible printed circuit further comprises two pairs of spatially separate lead lines, each pair residing on opposite sides of the flexible printed circuit. 11. The fonometer of claim 2 wherein the palatal body is a one-piece member of unitary construction having electrodes disposed therein. 12. The fonometer of claim 2 wherein the palatal body is made of thermoformable material. 13. The fonometer of claim 6 wherein the flexible printed circuit comprises a butterfly shape. 14. The fonometer of claim 6 wherein the flexible printed circuit comprises a labial sensor. 15. The fonometer of claim 6 wherein the flexible printed circuit defines a flat orientation prior to installation on a base plate and defines an orientation conforming to the base plate when disposed on the base plate. 16. The fonometer of claim 1 wherein said palatometer means comprises means for transmitting electrical current through electrodes responsive to contact of the person's tongue or lips with said electrodes. 17. The fonometer of claim 2 wherein the palatal body comprises a base plate and a flexible printed circuit, said base plate being dimensioned to covers the person's teeth. 18. The fonometer of claim 1 wherein said nasometer means comprises a sound separator plate to separate sounds emitted from a person's nose and mouth, said separator plate being removably connected to the nasometer means such that one of a plurality of sound separator plates may... | Logometrix Corporation | A61B005/103 A61B005/117
US06671534 | B2 | 2003-12-30 | Electrical connector for multi-contact medical electrodes | 2002-01-17 | An electrical connector for multi-contact medical electrodes with plural-contact tails, including a tail-receiving member having a tail-receiving void defining an internal surface and an array of electrical conductors, preferably spring-loaded ball plungers, positioned along the internal surface. A locking mechanism is positioned within the tail-receiving member and can be moved from an open position in which a tail received within the void can be removed from the void, to a locked position in which the locking mechanism prevents removal of the tail. Some preferred embodiments include the locking mechanism being positioned adjacent the void opposite the conductors and extending into the void when in the locked position; the locking mechanism being a cam shaft and cam arrangement which allows for locking by rotation of the cam shaft; and the plural contacts being sleeves with necked-in ends to allow non-destructive withdrawal of the tail in the unlocked position. | What is claimed is: 1. In an electrical connector for in-body multi-contact medical electrodes with linear-array plural-contact tails, having a tail-receiving member and means for connection of all contacts, the improvement comprising:the tail-receiving member having an elongate void for receiving the tail, the void defining an internal surface; a locked position within the tail-receiving member and moveable between an unlocked position and a locked position wherein the lock engages the tail and prevents the tail from being removed from the tail-receiving member, and an array of electrical conductors positioned along the internal surface, the conductors being biased toward the void to facilitate electrical engagement with the plural contacts of the tail, the conductors being positioned opposite the lock such that the tail is compressed between the conductors and the lock when the lock is in the locked position. 2. The multi-contact medical connector of claim 1 wherein the lock engages the tail within the void. 3. The multi-contact medical connector of claim 1 wherein the lock is positioned within the tail-receiving member adjacent to the void. 4. The multi-contact medical connector of claim 1 wherein the lock forces the tail against the internal surface when the lock is in the locked position. 5. The multi-contact medical connector of claim 1 wherein the plural contacts of the tail are annular sleeves having necked-in ends, thereby allowing quick withdrawal of the plural-contact tail from the connector when in the unlocked position. 6. The multi-contact medical connector of claim 1 wherein the tail-receiving member has proximal and distal ends and the void extends from an opening at the proximal end to a stop near the distal end. 7. The multi-contact medical connector of claim 1 wherein at the unlocked position the electrical conductors are just beyond center with respect to the plural contacts of the tail, thereby providing reliable electrical contact. 8. The multi-contact medical connector of claim 1 wherein the lock comprises a rod and cams, the cams being positioned in alignment with the conductors, whereby the rod is movable in the tail-receiving member between the unlocked and locked positions so that in the unlocked position the cams do not extend into the void and in the locked position the rod forces the cams to extend into the void to force the contacts against the conductors. 9. The multi-contact medical connector of claim 1 wherein the lock comprises a cam shaft and cams, the cams being positioned in alignment with the conductors, whereby the cam shaft is rotatable between the unlocked and locked positions so that in the unlocked position the cams do not extend into the void and in the locked position the cams extend into the void and force the contacts against the conductors. 10. The multi-contact medical connector of claim 9 wherein a knob is connected to the cam shaft to facilitate one-handed rotation of the cam shaft. ... | Ad-Tech Medical Instrument Corporation | A61B005/04
US06428486 | B2 | 2002-08-06 | Methods and devices for automated biopsy and collection of soft tissue | 2000-12-21 | Instruments for performing percutaneous biopsy procedures are disclosed, which have advantageous features for improving functionality and performance over prior art devices. These instruments comprise two types, single-use devices, and multiple-use devices having active tissue capture capability. Improved features include the ability to retrieve and evaluate multiple tissue samples during a single insertion procedure, without physical handling of the samples, as well as constructional features, such as a molded tissue cassette housing, variant vacuum port embodiments suited for different tissue environments, and a method for backflushing the instrument to remove biological debris, among others. | What is claimed is: 1. A biopsy instrument, comprising:an elongate hollow outer piercing needle having a lumen, a sharpened distal end for piercing tissue, and a lateral opening located proximal to said sharpened distal end for receiving a portion of a tissue mass positioned adjacent to said lateral opening; an elongate inner cutting cannula having a lumen and being disposed coaxially and slidable within said elongate outer piercing needle, said elongate inner cannula having a sharpened distal end for cutting the portion of tissue protruding into said elongate outer piercing needle lateral opening when said elongate inner cannula slides distally past said lateral opening, thereby depositing the portion of cut tissue within said elongate inner cannula proximal to said sharpened distal end; a vacuum generator for generating a vacuum pressure which fluidly communicates with said lateral opening through said inner cannula lumen; and a tissue stop device disposed in the lumen of said inner cannula and having a structure disposed proximally of said lateral opening which is adapted to sufficiently obstruct said lumen so that a tissue sample drawn into the lateral opening by said vacuum pressure and severed by the cutting cannula is prevented from migrating proximally through the cutting cannula lumen. 2. A biopsy instrument as recited in claim 1, wherein said tissue stop device comprises a linear wire disposed along said inner cannula lumen from the distal end thereof, the proximal end of the wire being configured to comprise said obstruction structure. 3. A biopsy instrument as recited in claim 2, wherein said obstruction structure comprises a corkscrew position of said wire, the cross-sectional width of the corkscrew portion being just slightly smaller than the internal diameter of said cutter lumen. 4. A biopsy instrument as recited in claim 2, wherein the distal end of said wire comprises a tip which is fixedly attached to the distal end of the hollow outer piercing needle. | Ethicon Endo-Surgery, Inc. | A61B005/00
US06694181 | B2 | 2004-02-17 | Methods and devices for detecting vulnerable plaque | 2001-02-12 | Devices and methods for detecting vulnerable plaque within a blood vessel are disclosed. A system in accordance with the present invention includes a first wire having a distal end coupled to a voltage source and a proximal end coupled to an instrument capable of measuring voltage. A distal end of a second wire is also coupled to the voltage source and a proximal end of the second wire is coupled to the instrument. The amplitude of the electromotive force produced by the voltage source preferably varies with the temperature of a tissue proximate the voltage source. | What is claimed is: 1. A system for detecting vulnerable plaque within a blood vessel, comprising:a first wire having a distal end and a proximal end; a second wire having a distal end and a proximal end; wherein the second wire includes a coiled portion having a plurality of turns coiled about at least a portion of the first wire; a voltage source coupled to the distal end of the first wire and the distal end of the second wire, the voltage source producing a voltage that is dependent on the temperature of tissue proximate to the voltage source; and a means for measuring voltage coupled to the proximal end of the first wire and the proximal end of the second wire. 2. The system of claim 1, wherein an amplitude of an electromotive force produced by the voltage source varies with a temperature of the voltage source. 3. An elongate medical device, comprising:a first wire comprising a first material; a second wire comprising a second material different from the first material; wherein the second wire includes a coiled portion having a plurality of turns coiled about at least a portion of the first wire; a distal portion of the second wire being coupled to a distal portion of the first wire to form a junction; and wherein the junction produces an electromotive force whose magnitude is dependent on the temperature of tissue proximate to the junction. 4. The elongate medical device of claim 3, wherein an amplitude of the electromotive force varies with a temperature of the junction. 5. The elongate medical device of claim 3, further including an insulator disposed between the first wire and the second wire. 6. The elongate medical device of claim 3, further including a sleeve disposed about the first wire. | SciMed Life Systems, Inc. | A61B005/05 A61B005/00
US06632183 | B2 | 2003-10-14 | Perfusion sensitive biopsy extractor | 2001-02-12 | A technique for quantifying perfusion and removing a biopsy sample at a site in a living body wherein an instrument having a perfusion sensor is introduced into the body at a site to be investigated to there interrogate the tissue. The biopsy specimen is collected when the perfusion sensor produces a signal indicative of perfused, viable tissue. | What is claimed is: 1. Apparatus for removing a biopsy specimen from a biopsy specimen site in living tissue comprising:a biopsy probe; perfusion sensor means on said probe for introducing thermal energy into tissue, thereby defining an effective measurement zone within the tissue, and sensing the transport of said thermal energy within the effective measurement zone; and extraction means on said probe for extracting tissue in the effective measurement zone. 2. Apparatus according to claim 1 further comprising means for compensating for baseline tissue temperature fluctuations. 3. Apparatus according to claim 1 said perfusion sensor means is located on said probe at or near said extraction means so that said extraction means, when in use, is at least partially within said effective measurement zone. 4. Apparatus according to Claim 1 wherein said perfusion sensor means is located at the tip of said probe and at or near said extraction means. 5. Apparatus according to claim 1 wherein said perfusion sensor means is located on said probe adjacent to or within said extraction means. 6. Apparatus according to claim 3, 4 or 5 further comprising:a sensor for monitoring baseline tissue temperature; and a data processor for calculating perfusion values as a function of data from said perfusion sensor means and said baseline tissue temperature monitoring sensor. 7. A method for removing a perfused biopsy specimen from a biopsy specimen site in a living subject comprising the steps of:introducing into tissue of the living subject a probe having thereon a specimen collector and a sensor at or near said specimen collector to locate both the sensor and the specimen collector at a biopsy specimen site; by means of said sensor introducing thermal energy into tissue at the biopsy specimen site; producing signals characteristic of perfusion in tissue at the biopsy specimen site in response to the transport of thermal energy from said sensor; and operating said specimen collector to withdraw tissue from the biopsy specimen site when the signals resulting from said signal producing step correspond to an appropriate specimen site. 8. A method according to claim 7 further comprising the steps of monitoring baseline temperature fluctuations and compensating for the effect of baseline temperature fluctuations on said signals resulting from said producing step. 9. A method according to claim 8 wherein said introducing step comprises introducing into tissue of the living subject a probe having thereon a specimen collector and a sensor adjacent to or within said specimen collector. 10. A method according to claim 8 wherein said introducing step comprises introducing into tissue of the living subject a probe having thereon a sensor at the tip of said probe. 11. Apparatus for removing a tissue specimen from a living subject comprising:a biopsy probe; a perfusion sensor mounted on said biopsy probe for interrogating tissue within a zone surrounding said sensor w... | Thermal Technologies, Inc. | A61B010/00
US06932811 | B2 | 2005-08-23 | Transmural ablation device with integral EKG sensor | 2001-10-26 | A method and apparatus for transmural ablation using an instrument containing two electrodes or cryogenic probes. A clamping force is exerted on the two electrodes or probes such that the tissue of the hollow organ is clamped therebetween. Bipolar RF energy is then applied between the two electrodes, or the probes are cryogenically cooled, thus ablating the tissue therebetween. A monitoring device measures a suitable parameter, such as impedance or temperature, and indicates when the tissue between the electrodes has been fully ablated. | 1. A device for clamping and ablating cardiac tissue comprising: a first handle member; a second handle member pivotally connected to the first handle member; first and second jaw members associated with the first and second handle members, respectively, the jaw members each having a distal tip and being movable by the handle members between a first open position and a second clamped position, the jaw members having insulated outer surfaces with convex, opposed clamping surfaces, each clamping surface having a central peak, the central peak of the first jaw being aligned with the central peak of the second jaw; a first elongated ablation electrode extending along the central peak of the first jaw member; a second elongated ablation electrode extending along the central peak of the second jaw member; the first and second ablation electrodes being adapted to be connected to an RF energy source; and one of said first and second jaw members including a pair of EKG monitoring sensors on the tip spaced distally from its associated ablation electrode for contacting cardiac tissue and being adapted to be connected to an EKG monitor, so that when cardiac tissue is grasped between the first and second jaws, the EKG sensors contact the cardiac tissue and transmit the signals generated by the tissue to the EKG monitor. 2. The device of claim 1 wherein the electrodes are between approximately 3 to 8 cm in length and approximately 0.12 to 0.6 mm in width. 3. The device of claim 1 wherein the electrodes comprise gold-plated copper. 4. The device of claim 1 wherein one of the jaws is fixed and the EKC monitoring sensors are associated with the fixed jaw. 5. A cardiac tissue grasping apparatus comprising: first and second grasping jaws, the grasping jaws each having a distal tip and being relatively moveable between open and closed positions; each jaw including a raised electrode and a receding clamping surface in face-to-face relation with the electrode and clamping surface of the other jaw; the clamping surfaces of the jaws comprising an insulating material and the raised, face-to-face electrodes connectible to an electrical power source; whereby when tissue is grasped between said clamping surfaces, the electrodes are substantially entirely contacted by the tissue; and one of said first and second grasping jaws including a pair of EKG monitoring sensors on the tip spaced distally from its associated electrode for contacting cardiac tissue and being adapted to be connected to an EKG monitor, so that when cardiac tissue is grasped between the first and second grasping jaws, the EKG sensors contact the cardiac tissue and transmit the signals generated by the tissue to the EKG monitor. 6. The apparatus of claim 5 wherein the electrodes are between approximately 3 to 8 cm in length and approximately 0.12 to 0.6 mm in width. 7. The apparatus of claim 5 wherein the electrodes comprise gold-plated copper. 8. The apparatus of claim 5 wherein one of the jaw mem... | Atricure, Inc. | A61B018/18
US06438407 | B1 | 2002-08-20 | Method and apparatus for monitoring physiologic parameters conjunction with a treatment | 2000-03-20 | A system including an implantable medical device and an associated external device, in which the implantable device is adapted to monitor a physiologic parameter and includes a telemetry system for transmitting information to and receiving information from the external device, including information regarding the measured physiological parameter and in which wherein the external device includes a telemetry system for receiving information from the implanted device and for transmitting information to the implanted device and is provided with a mechanism for receiving information indicative of occurrences of significant therapeutic events and is further provided with a display system which combines information received from the implantable device related to the monitored physiologic parameter with the information of therapeutic significance and for displays the combined information in a time-scaled display in which the measured physiologic parameter is displayed along a common time scale with indications of occurrences of the significant therapy related events. The implantable device may also include a mechanism for delivering a therapy; and the mechanism in the external device for receiving information indicative of occurrences of significant therapeutic events may receive information regarding changes in the therapy delivered by the implantable device. The mechanism in the external device for receiving information indicative of occurrences of significant therapeutic events may also or in addition receive information indicative of changes in the therapy delivered by a physician, e.g. changes in a drug therapy. | In conjunction with the above disclosure, we claim: 1. A system for correlating long-term changes in a patient's arrhythmias, with an ICD, the system comprising:means for correlating changes between different trends; means for integrating information stored in the ICD, relating to patient's disease status, into said different trends; means for isolating a single clinical measure over time; means for providing a quick history of the patient's disease status; and means for viewing a clinical trend between a start- date and end date extending over the long-term implemented in the system to cooperate with said means for correlating, said means for integrating, said means for isolating and said means for providing such that clinicians may review and identify an exact time of tachyarrhythmia occurrence correlative to the patient's symptoms. 2. The system of claim 1 wherein said means for correlating changes further includes means for comparing times of occurrences of therapeutically significant events. 3. The system of claim 1 wherein said means for isolating a single clinical measure includes means for selecting from a time line/trend line displays. 4. The system of claim 1 wherein said means for providing a quick history of the patient's disease status includes means for comparing the timing of significant therapeutic events to trend lines indicative of the patient's condition and/or response to delivered therapies. 5. The system of claim 1 wherein said means for viewing includes a programmer in data communications with the ICD. 6. A system for correlating long-term changes in a patient's arrhythmias, with an implantable device and associated external device, the system comprising:the implantable device including: means for transmitting information to and receiving information from the external device; monitoring ineans for monitoring a physiologic parameter; and means for providing information regarding the measured physiological parameter to the telemetry means for communication to the external device; and wherein the external device including: means for receiving information from the implanted device and for transmitting information to the implanted device; means for receiving information indicative of occurrences of significant therapeutic events including information regarding changes in a drug therapy; and display means for combining information received from the implantable device related to the monitored physiologic parameter with the information of therapeutic significance and for displaying the combined information in a time-scaled display wherein the measured physiologic parameter is displayed along a common time scale with indications of occurrences of the significant therapy related events. 7. The system of claim 6 wherein said means for receiving information indicative of occurrences of significant therapies includes means for determining when interrogations, programming and drug changes occur. 8. The system of claim 6 wherei... | Medtronic, Inc. | A61B005/04
US06440087 | B1 | 2002-08-27 | Oral fluid collection device and collection method | 2001-05-25 | An apparatus is provided for oral fluid collection from the mouth the apparatus having a fluid resistant shield adjacent one portion or side of the absorbent to support the absorbent after the absorbent is moist with oral fluid and the shield further operating to block the collection or mucosal transudate from the gum and teeth margin. A method of collection saliva while excluding the collection of mucosal transudate is provided wherein blocking of a portion of an absorbent is performed and the blocked portion of the absorbent is placed adjacent the teeth and gums to exclude any direct collection of mucosal transudate. | Having thus described the invention what is claimed as new and desired to be secured by Letters Patent is as follows: 1. An apparatus for collection of an oral fluid sample comprising:a handle, an absorbent attached to said handle said absorbent having a first side and a second side and an edge portion extending therebetween, and a shield adjacent said absorbent second side to prevent absorbent contact with oral tissue. 2. The apparatus as claimed in claim 1 wherein said shield comprises a flat plastic sheet extending from said handle to cover said second absorbent side. 3. The apparatus as claimed in claim 1 wherein said shield is comprises coating applied to said second absorbent side. 4. The apparatus as claimed in claim 3 wherein said coating comprises a latex layer applied to said second absorbent side. 5. The apparatus as claimed in claim 1 wherein said shield further comprises a void in said shield to permit passage of saliva therethrough while preventing absorbent contact with an oral tissue. 6. The apparatus as claimed in claim 1 wherein said shield comprises a fluid-impervious layer extending co-extensively with said absorbent second side and said absorbent edge portion. 7. The apparatus as claimed in claim 1 wherein said shield is comprised of a molecular sieve material allowing passage therethrough of molecules of a selected size, said shield extending from said handle to cover said second absorbent side and said first absorbent side and said absorbent edge. 8. The apparatus as claimed in claim 1 wherein said shield is comprised of a molecular sieve material allowing passage therethrough of molecules of a selected size, said shield extending from said handle to cover said first absorbent side and said shield is further comprised of a fluid-impervious layer extending from said handle to cover said second absorbent side. 9. The apparatus as claimed in claim 1 further comprising a saliva indicator on said absorbent. 10. The apparatus as claimed in claim 1 wherein said shield comprises a flat plastic sheet attached to said handle and extending therefrom in close proximity to said absorbent second side, said sheet having a sidewall extending upwardly from said sheet and terminating generally where said absorbent edge portion joins said absorbent first side. 11. An apparatus for collection of an oral fluid sample comprising:a handle, an absorbent attached to said handle said absorbent having a first side and a second side and an edge portion extending therebetween, a shield adjacent said absorbent second side to prevent absorbent contact with oral tissue, and an absorbent separator slidably mounted in said handle to disconnect at least a portion of said absorbent from capture by said handle. 12. The apparatus as claimed in claim 11 wherein said shield comprises a flat plastic sheet extending from said handle to cover said second absorbent side. 13. The apparatus as claimed in claim 11 wherein said shield comprises a coating ... | ChoicePoint Asset Co. | A61B005/00
US06705991 | B2 | 2004-03-16 | System and method for providing patient status diagnosis for use in automated patient care | 2002-03-18 | A system and method for providing patient status diagnosis for use in automated patient care is described. Physiological measures relating to individual patient information recorded on a substantially continuous basis for an individual patient are stored as a patient care record into a database. One or more of the physiological measures in the patient care record are retrieved from the database. The retrieved physiological measures are analyzed relative to one or more other physiological measures to determine a patient status indicator. Feedback based on the analysis of the one or more physiological measures is sent to the individual patient. | What is claimed is: 1. A system for providing patient status diagnosis for use in automated patient care, comprising:a database module storing physiological measures relating to individual patient information recorded on a substantially continuous basis for an individual patient as a patient care record, and logically grouping a plurality of the physiological measures, each relating to a same type of individual patient information, into a plurality of per measure sets; an analysis module retrieving one or more of the physiological measures in the patient care record from the database and analyzing the retrieved physiological measures relative to one or more other physiological measures to determine a patient status indicator: a comparison module comparing, during analysis, one or more physiological measures selected from one such peer measures set to one or more physiological measures selected from another such peer measures set; a feedback module sending feedback based on the analysis of the one or more physiological measures to the individual patient; a derivation module deriving a plurality of derived physiological measures from the physiological measures; and a comparison module comparing, during analysis, one or more such derived physiological measures to one or more other such derived physiological measures. 2. A system according to claim 1, further comprising:a database module logically grouping a plurality of the physiological measures, each relating to a different type of individual patient information, into a plurality of sibling measures sets; and a comparison module comparing, during analysis, one or more physiological measures selected from one such sibling measures set to one or more physiological measures selected from another such sibling measures set. 3. A system according to claim 1, further comprising:a database module logically grouping a plurality of the physiological measures, each relating to a same type of individual patient information, into a plurality of peer measures sets and logically grouping a plurality of the physiological measures, each relating to a different type of individual patient information, into a plurality of sibling measures sets; and a comparison module comparing, during analysis, one or more physiological measures selected from one such peer measures set to one or more physiological measures selected from one such sibling measures set. 4. A system according to claim 1, further comprising:a database module selecting a plurality of collected physiological measures, each relating to individual patient information collected by a medical device adapted to be implanted in the individual patient; and a comparison module comparing, during analysis, one or more such collected physiological measures to one or more other such collected physiological measures. 5. A system according to claim 1, further comprising:a database module selecting a plurality of the physiological measures, each relating to coll... | Cardiac Intelligence Corporation | A61B005/00
US06413229 | B1 | 2002-07-02 | Force-feedback interface device for the hand | 2000-02-09 | A man-machine interface is disclosed which provides force information to sensing body parts. The interface is comprised of a force-generating device (;106;) that produces a force which is transmitted to a force-applying device (;102;) via force-transmitting means (;104;). The force-applying device applies the generated force to a sensing body part. A force sensor associated with the force-applying device and located in the force applicator (;126;) measures the actual force applied to the sensing body part, while angle sensors (;136;) measure the angles of relevant joint body parts. A force-control unit (;108;) uses the joint body part position information to determine a desired force value to be applied to the sensing body part. The force-control unit combines the joint body part position information with the force sensor information to calculate the force command which is sent to the force-generating device. | What is claimed is: 1. A robotic force-feedback system, said system comprising:a force-feedback device for contacting a human hand having a sensing link connected to a non-sensing link with at least one sensing joint between the sensing and non-sensing links, said device comprising a force applicator adapted to apply a force to the sensing link; force application means for applying a generated force between said sensing link and said non-sensing link, said force application means comprising a moment-augmenting structure, a tendon elevated by said moment-augmenting structure, said tendon connected to said force applicator and capable of transmitting the generated force to the force applicator; a manipulator disposed at a location separated from said force-feedback device; and a communication link between said force-feedback device and said manipulator. 2. An interactive computer system comprising:first and second force-feedback interface devices for right and left hands of a human operator, each said interface device including means for sensing the force applied to at least one fingertip of a finger and generating a sensed applied force signal related to said sensed force, and means for controlling the fingertip force in response to said sensed applied force signal, wherein said fingertip force may vary as a function of finger position; a display device for presenting a graphic environment to said human operator; and simulation means receiving said sensed signals and information about said graphic environment and communicating feedback to said human operator as said human operator interacts with said graphic environment. 3. A robotic force-feedback system according to claim 1 wherein said device comprises a glove. 4. A force-feedback system according to claim 1 wherein the force applicator comprises a platform and wherein the platform may be moved from a first position displaced from the sensing link to a second position in contact with the sensing link. 5. An interactive computer system according to claim 2 wherein the computer system is a computer aided design system and wherein said graphic environment is a design environment. 6. A force-feedback system comprising:a device adapted to contact a human hand having a sensing link connected to a second link with at least one joint between the sensing link and the second link, the force-feedback device comprising a force applicator adapted to apply a force to the sensing link; and force application means for applying a generated force to the sensing link, said force application means comprising a moment-augmenting structure positionable on the human hand, a tendon elevated by said moment-augmenting structure, said tendon connected to said force applicator and capable of transmitting the generated force to the force applicator. 7. A force-feedback system according to claim 6 wherein the force application means applies a force between the sensing link and the second link. 8. A force-feedbac... | Virtual Technologies, INC | A61B005/00
US06865419 | B2 | 2005-03-08 | Method and apparatus for measurement of mean pulmonary artery pressure from a ventricle in an ambulatory monitor | 2001-11-30 | A system and method for determining mean pulmonary arterial pressure (MPAP) using a pressure sensor located within a ventricle of a heart, and a signal indicative of cardiac electrical activity such as an electrocardiogram (EGM) signal. The pressure may be sensed within the right and/or left ventricle using an implanted pressure sensor. The sensed pressure may be used to determine the Ventricular Systolic Pressure (VSP) and an estimated Pulmonary Arterial Diastolic pressure (ePAD). The VSP, ePAD, and time intervals associated with systole and diastole may then be used to obtain an MPAP that closely approximates mean pulmonary arterial pressure measured using a sensor located in the pulmonary artery. | 1. A system for determining mean pulmonary arterial pressure of a patient, comprising: a first sensor adapted to be located in a ventricle of a heart to measure ventricular pressure; a first circuit to measure electrocardiogram (EGM) signals; and a processing circuit coupled to receive signals indicative of the ventricular pressure and the EGM signals, and to determine there from, mean pulmonary arterial pressure (MPAP). 2. The system of claim 1, wherein the first circuit includes at least one electrode adapted to be located within the cardiac vascular system of the patient. 3. The system of claim 1, wherein the first circuit includes at least two electrodes adapted to be placed on an external surface of the patient. 4. The system of claim 1, wherein the first circuit is located within an implantable device, and wherein the first circuit includes at least one electrode adapted to be positioned adjacent to a housing of the implantable device. 5. The system of claim 1, wherein the first sensor is adapted to be located within a first ventricle of the heart, wherein the system includes a second sensor adapted to be located within the other ventricle of the heart, and wherein the processing circuit includes means to estimate the MPAP from pressure measured by both the first and second sensors. 6. The system of claim 1, wherein the processing circuit is located within an implantable device. 7. The system of claim 1, wherein the processing circuit is adapted to be located in a device external to the patient, and wherein the system further includes a communication circuit to transfer indications of the measured pressure and the EGM signals to the processing circuit. 8. The system of claim 1, wherein the processing circuit includes first and second portions, wherein the first portion is located within an implantable device, wherein the second portion is located within a device adapted to be external to the patient, and wherein the system further includes a communication circuit to transfer data signals between the first and second portions. 9. The system of claim 1, and further including a therapy delivery circuit coupled to the processing circuit to provide therapy to the patient. 10. The system of claim 1, wherein the processing circuit includes means for controlling the therapy delivery circuit based on the estimated MPAP. 11. The system of claim 10, wherein the therapy delivery circuit includes a circuit to provide cardiac resynchronization therapy to the patient. 12. The system of claim 10, wherein the therapy delivery circuit includes a drug delivery device to deliver a biologically-active agent to the patient. 13. A method of determining mean pulmonary arterial pressure (MPAP), comprising: a.) sensing pressure within a ventricle of a heart; b.) sensing an electrocardiogram (EGM) signal of the heart; and c.) using the sensed pressure and the EGM signal to derive the MPAP. 14. The method of claim 13, wherein step c.) includes deriving ... | Medtronic, Inc. | A61B005/0402 A61N001/365
US06443890 | B1 | 2002-09-03 | Wireless internet bio-telemetry monitoring system | 2000-03-01 | A system and method for monitoring patient variables in a wireless mode via a patient worn monitoring devices. The patient worn monitoring device connects to a variety of bio-sensors with at least one microphone for voice communications. The pertinent worn device connects to a wireless network and thence to the internet for transmitting voice and data to a health care provider. The health care provider communicates with the patient worn device via the internet and the wireless network to send instructions to the patient worn monitoring unit and to communicate via voice with the patent. The health care provider can also flexibly reconfigure the patent worn monitoring device to change collection parameters for the bio-sensors worn by the patient. When an alarm limit is exceeded an detected by the bio-sensors, it is transmitted to the health care provider over the wireless network and thence over the internet thereby allowing full mobility to the patient wearing the device. | We claim: 1. A method for remotely monitoring a plurality of physiologic variables of a patient, comprising:mounting a single-site bio-sensor, which is integrally placed within a mold, in an ear of said patient in a manner so as to allow sensing of signals representative of a plurality of physiologic variables of said patient; sending said signals to a battery-powered, patient-worn monitoring unit; processing said signals in said patient-worn monitoring unit to obtain processed data; transmitting said data over a digital cellular telephone network to a second network, wherein said transmitting is performed using a wireless communication device built into said patient-worn monitoring unit; and transmitting said data over said second network to a health care provider terminal for presentation to a health care provider, and further comprising: providing a microphone on said bio-sensor; acquiring voice data from said patient using said microphone; and transmitting said voice data to said health care provider over said digital cellular telephone network using said wireless communication device built into said patient-worn monitoring unit. 2. The method of claim 1, wherein said bio-sensor is mounted so as to allow said patient to be ambulatory. 3. The method of claim 1, wherein said second network is the Internet. 4. The method claim 1, further comprising:configuring a data collection protocol of said monitoring unit by communications from said healthcare provider terminal using said second network and said digital cellular telephone network. 5. The method of claim 4, wherein said protocol is selected from the group consisting of alarm limits, data collection frequency, and data transmission frequency. 6. The method of claim 1, wherein said transmitting of said voice data to said health care provider comprises transmitting said voice data from said digital cellular telephone network to another network selected from the group consisting of: a public switched telephone network (PSTN) and an Internet. 7. The method of claim 6, wherein said transmitting of said voice data is bi-directional so as to provide health care provider voice data to said patient. 8. A system for remotely monitoring a plurality of physiologic variables of a patient, comprising:a single-site bio-sensor integrally placed within a mold and adapted to fit in an ear of said patient in a manner so as to allow sensing of signals representative of a plurality of physiologic variables of said patient; a battery-powered, patient-worn monitoring unit; means for sending said signals to said patient-worn monitoring unit; means for processing said signals in said patient-worn monitoring unit to obtain processed data; a wireless communication device built into said patient-worn monitoring unit and configured to transmit said data over a digital cellular telephone network to a second network; and means for transmitting said data over said second network to a health care provider terminal... | i-Medik, Inc. | A61B005/00
US07076291 | B2 | 2006-07-11 | Heart rate monitor | 2002-01-14 | The invention relates to a heart rate monitor. The essential point of the invention is that a display element (201) of a display (20) of the heart rate monitor for displaying a settable minimum limit for a heart rate level is located at a first end (211) of a display element unit (210) controlled according to the heart rate level, on the same side of the display as the first end of the display element unit. Similarly, a display element (202) for displaying a settable maximum limit for a heart rate level is located at a second end (220) of the display element unit (210), on the same side of the display as the second end of the display element unit. | 1. A carry-on heart rate monitor measuring a person's heart rate non-invasively, the heart rate monitor comprising a display for displaying heart rate information about a heart rate signal measured on the person, the display comprising a display element for displaying a settable minimum limit for a desired heart rate level, a display element for displaying a settable maximum limit for a desired heart rate level, a display element unit controlled by the measured heart rate level and provided with a plurality of display element segments, at least one of the display element segments being activated in response to the measured heart rate level and graphically representing the measured heart rate level by a position of the at least one activated display element segment relative to the display element for displaying the settable minimum limit for the desired heart rate level and the display element for displaying the settable maximum limit for the desired heart rate level, wherein the display element for displaying a settable minimum limit for the heart rate level is located at a first end of the display element unit controlled according to the heart rate level, on the same side of the display as the first end of the display element unit, and that the display element for displaying a settable maximum limit for the heart rate level is located at a second end of the display element unit controlled according to the heart rate level, on the same side of the display as the second end of the display element unit, the heart rate monitor adapted for being a carry-on heart rate monitor. 2. A heart rate monitor as claimed in claim 1, wherein the display element for displaying a settable minimum limit for the heart rate level and the first end of the display element unit controlled according to the heart rate level are located on the same side of the display with respect to both a center line of the display parallel to the reading direction of the display and a center line of the display perpendicular to the reading direction of the display. 3. A heart rate monitor as claimed in claim 2, wherein the display element for displaying a settable maximum limit for the heart rate level and the second end of the display element unit controlled according to the heart rate level are located on the same side of the display with respect to both a center line of the display parallel to the reading direction of the display and a center line of the display perpendicular to the reading direction of the display. 4. A heart rate monitor as claimed in claim 1, wherein the display element for displaying a settable maximum limit for the heart rate level and the second end of the display element unit controlled according to the heart rate level are located on the same side of the display with respect to both a center line of the display parallel to the reading direction of the display and a center line of the display perpendicular to the reading direction of the display. 5. A hear... | Polar Electro Oy | A61B005/04
US07004908 | B2 | 2006-02-28 | Method and apparatus useful in the diagnosis of obstructive sleep apnea of a patient | 2002-01-18 | Patients may operate a CPAP system to deliver appropriate airway pressure at their home. A patient's apnea problem ca be diagnosed at home without supervision with a CPAP device which delivers a continuously minimum appropriate pressure for substantially the entire period of therapy. | 1. A method of diagnosis including applying to a patient before sleep a nose piece containing a pressure sensor connected to a pressure signal recording apparatus, and identifying snoring patterns or other abnormal breathing patterns where indicated by the recorded signal so as to diagnose occurrences of apneic episodes or other respiratory disorders. 2. A method as defined in claim 1 wherein the pressure signals are processed by an electronic processor programmed so as to distinguish predefined snoring patterns or other abnormal breathing patterns and provide signals to the recording apparatus indicative of the occurrence of the predefined snoring pattern or other abnormal breathing pattern. 3. A method of CPAP therapy including: monitoring a patient's snoring and/or breathing patterns using a pressure sensor in pressure wave communication with the patient's respiratory system; identifying predetermined characteristic snoring and/or breathing patterns by electronic analysis of signals from the sensor; and automatically increasing CPAP pressure delivered to the patient by a predetermined amount responsive to each identified said characteristic snoring or abnormal breathing pattern. 4. A method as defined in claim 3 wherein CPAP pressure delivered to the patient is automatically gradually decreased in the absence of said characteristic snoring or abnormal breathing patterns. 5. A method as defined in claim 3 wherein CPAP therapy is commenced at a low CPAP pressure delivered to the patient. 6. A method of CPAP therapy including commencing therapy at a preset minimum CPAP pressure delivered to the patient and then gradually increasing said pressure over a preset period of time to a preset therapeutic pressure. 7. A method of CPAP therapy as defined in claim 3 and further comprising recording pressure levels, against time, delivered to the patient. 8. A method of CPAP therapy as defined in claim 3 and further comprising recording snoring or abnormal breathing patterns against time so as to confirm correct operation of the CPAP apparatus. 9. A method useful in the diagnosis of obstructive sleep apnea of a patient, the method comprising: providing a signal indicative of the patient's snoring and flow rate; sensing the patient's snoring and flow rate; and recording and storing the signal over a period of time. 10. A method according to claim 9, further comprising processing the signal to diagnose obstructive sleep apnea of the patient. 11. A method according to claim 9, further comprising: providing a predetermined snoring and flow rate pattern; comparing the patient's snoring and flow rate with the predetermined snoring and flow rate pattern; and controlling pressure within the nasal mask based on the comparison between the patient's snoring and flow rate and the predetermined snoring and flow rate pattern. 12. A method according to claim 9, further comprising connecting a pressure sensor to the nasal mask adjacent an air inlet of the nas... | ResMed Limited | A61B005/08 A61B019/00
US20020095197 | A1 | 2002-07-18 | Application of photochemotherapy for the treatment of cardiac arrhythmias | 2001-07-11 | Methods and devices to treat and/or cure cardiac arrhythmias. The methods comprise the use of photochemotherapy or photodynamic therapy, a non-thermal method, to destroy the tissues and pathways from which abnormal signals arise and/or in other cardiac tissues such that abnormal electrical rhythms can not be generated and/or sustained. | What is claimed is: 1. A non-thermal device for the treatment and/or cure of cardiac arrhythmias. 2. The non-thermal device of claim 1, wherein the non-thermal device is a photochemotherapy or photodynamic device. 3. A photochemotherapy or photodynamic therapy device for the ablation of the pulmonary vein ostia. 4. The device of claim 3, wherein the ablation is guided by MRI. 5. The device of claims 1 through 4, wherein the device includes a high resolution MRI receiver and a fiberoptic laser. 6. The device of claim 4, wherein the high resolution MRI receiver and the fiberoptic laser are housed within a balloon. 7. A device for the treatment and/or cure of cardiac arrhythmias, comprising a catheter having a balloon or reservoir at or near its distal end and a light source located within the balloon or reservoir, whereby a photosensitizing agent is perfused into and delivered by the balloon to a desired treatment site and whereby light capable of activating the photosensitizing agent is delivered by the light source through the balloon and to the desired treatment site. 8. A photochemotherapy or photodynamic therapy device for the treatment and/or cure of cardiac arrhythmias comprising: a catheter; a balloon at the distal end of the catheter; a fiberoptic laser coaxial with the coil; wherein the fiber illuminates the treatment area. 9. The device of claim 8, wherein the illumination is scattered at the tip of the fiberoptic laser radially through the balloon and into the treatment area. 10. The device of claim 8, wherein a photosensitizing agent is perfused into and delivered by the balloon to a desired treatment site. 11. The device of any one or claims 8 through 10, wherein the fiber provides illumination at a wavelength capable of activating a photosensitizing agent used in the photochemotherapy or photodynamic therapy. 12. A device for the treatment of cardiac arrhythmias comprising a dual function catheter that combines high-resolution imaging and photochemotherapy or photodynamic therapy 13. A balloon laser device for photodynamic therapy or photochemotherapy, wherein the device further provides high-resolution imaging. 14. The device of claim 13, wherein the high-resolution imaging monitors endpoints of the photodynamic therapy or photochemotherapy. 15. The device of claim 14, wherein the device further provides intravascular balloon angioplasty. 16. A device for the treatment and/or cure of cardiac arrhythmias that induces apoptotic cell death of tissues and pathways from which abnormal signals arise and/or in other cardiac tissues such that abnormal electrical rhythms can not be generated and/or sustained. 17. A device for the treatment and/or cure of cardiac arrhythmias that uses free radical generation to destroy tissues and pathways from which abnormal signals arise and/or that destroys other cardiac tissues such that abnormal electrical rhythms cannot be generated and/or sustained. 18. A medical de... |  | A61M025/10 A61M029/00 A61M031/00 A61B005/05 A61B006/00
US20020095075 | A1 | 2002-07-18 | Photonic molecular probe applications | 2002-02-21 | An opto-electronic device which utilizes a band of polychromatic light for quantitative analysis of a target molecule within a mixed specimen, where a selected optical path is used to measure the reference molecule having a predefined, known or determinable value, and a second measurement is made through the selected optical path, so that the optical distance of the selected path is corrected for by use of the first reference molecule measurement. | We claim: 1. An opto-electronic device utilizing a band of partially polarized polychromatic light for quantitative analysis of a specimen containing a target molecule and a reference molecule. the device comprising: a polarizer for producing a segmented band of partially polarized polychromatic light from the band of partially polarized polychromatic light; a specimen cell adapted for receiving the specimen and for transporting the segmented band of partially polarized polychromatic light to the specimen; a polarizing analyzer optically coupled to the segmented band of partially polarized polychromatic light exiting the specimen; and comparison means for comparing the segmented band of partially polarized polychromatic light before entering the specimen with the segmented band of partially polarized polychromatic light after exiting the specimen, wherein the target molecule and the reference molecule change ellipticity of the segmented band of partially polarized polychromatic light. 2. The device as recited in claim 1 wherein the quantitative value the target molecule in the specimen is a function of the reference molecule. 3. The device as recited in claim 2 wherein a selected optical path is used to measure the reference molecule having a predefined, known or determinable value, and a second measurement is made through the selected optical path, so that the optical distance of the selected path is corrected for by use of the first reference molecule measurement. 4. The device as recited in claim 1 wherein the polarizing analyzer is a movable polarizing analyzer. 5. The device as recited in claim 4 wherein the polarizer is a movable polarizer. 6. The device as recited in claim 5 wherein the movable polarizer is synchronized with the movable polarizing analyzer. 7. The device as recited in claim 1 further comprising a frequency filter optically coupled to the polarizer, wherein the frequency filter produces a beam of narrow frequency band of ellipitically polarized light from the band of partially polarized polychromatic light. 8. The device as recited in claim 1 further comprising a frequency filter for producing a single frequency elliptically polarized light beam from the band of partially polarized polychromatic light. 9. The device as recited in claim 1 wherein the specimen cell is implanted in a living subject. 10. The device as recited in claim 9 further comprising a medication delivery system. 11. The device as recited in claim 10 wherein the medical delivery system uses skin absorption, injection, air injection, oral application, nasal application or rectal application. 12. The device as recited in claim 1 wherein the quantitative value the target molecule is independent of deposits and contamination in the optical pathway. |  | A61B005/00
US20020107450 | A1 | 2002-08-08 | Heart-sound detecting apparatus and heart-sound detecting method | 2001-08-31 | An apparatus for detecting a heart sound of a living subject, including a pressure-pulse-wave sensor which is adapted to be worn on a body portion of the subject that is distant from a chest of the subject, detects a pressure pulse wave produced by an artery of the body portion, and generates a pressure-pulse-wave signal representing the detected pressure pulse wave; and a heart-sound extracting device for extracting, from the pressure-pulse-wave signal generated by the pressure-pulse-wave sensor, a heart-sound component representing the heart sound of the subject. | What is claimed is: 1. An apparatus for detecting a heart sound of a living subject, comprising: a pressure-pulse-wave sensor which is adapted to be worn on a body portion of the subject that is distant from a chest of the subject, detects a pressure pulse wave produced by an artery of the body portion, and generates a pressure-pulse-wave signal representing the detected pressure pulse wave; and a heart-sound extracting means for extracting, from the pressure-pulse-wave signal generated by the pressure-pulse-wave sensor, a heart-sound component representing the heart sound of the subject. 2. An apparatus for detecting a heart sound of a living subject, comprising: a pressure-pulse-wave sensor which is adapted to be worn on a body portion of the subject that is distant from a chest of the subject, and includes a plurality of pressure sensing elements arranged in a widthwise direction of an artery of the body portion, each of the pressure sensing elements detecting a pressure pulse wave produced by the artery of the body portion, and generating a pressure-pulse-wave signal representing the detected pressure pulse wave; an optimum-element selecting means for selecting one of the pressure sensing elements, as an optimum pressure sensing element, based on respective magnitudes of the respective-pressure-pulse-wave signals generated by the pressure sensing elements; and a heart-sound extracting means for extracting, from the pressure-pulse-wave signal generated by the optimum pressure sensing element, a heart-sound component representing the heart sound of the subject. 3. An apparatus for obtaining information relating to a velocity at which a pulse wave propagates through an artery of a living subject, the apparatus comprising: a heart-sound detecting apparatus according to claim 1; and an information obtaining means for obtaining said information based on a first timing at which the pressure-pulse-wave sensor of the heart-sound detecting apparatus detects a prescribed periodic portion of the heart sound, and a second timing at which the pressure-pulse-wave sensor detects a prescribed periodic portion of the pressure pulse wave. 4. An apparatus according to claim 3, wherein the information obtaining means comprises means for obtaining, as said information, a time difference between the first and second timings. 5. An apparatus according to claim 4, wherein the information obtaining means comprises means for obtaining, as said information, said velocity by dividing, by said time difference, a distance between a heart of the subject and the body portion thereof distant from the chest thereof. 6. An apparatus for measuring a blood pressure of a living subject, comprising: an inflatable cuff which is adapted to be wound around an upper arm of the subject; a blood-pressure determining means for determining the blood pressure of the subject based on a signal which is produced in the cuff while a pressing pressure of the cuff is gradually cha... | COLIN CORPORATION | A61B005/02 A61B007/00
US06432037 | B1 | 2002-08-13 | Intravaginal device for electrically stimulating and/or for sensing electrical activity of muscles and/or nerves defining and surrounding the intravaginal cavity | 2000-08-31 | A device for stimulating muscles and nerves defining and surrounding an intravaginal cavity of an individual and/or for sensing electrical activity of muscles defining and surrounding an intravaginal cavity is provided. The device includes (a) a body having memory properties such that when the body is contracted and positioned within an intravaginal cavity of the individual the body self expands to conform to a contour of the intravaginal cavity; and (b) at least one pair of electrodes being attached to an exterior surface of the body such that when the body is positioned within the intravaginal cavity, each electrode of the at least one pair of electrodes is biased against a wall of the intravaginal cavity. | What is claimed is: 1. A device for stimulating muscles and nerves defining and surrounding an intravaginal cavity of an individual, the device comprising:(a) a body having memory properties such that when said body is contracted and positioned within an intravaginal cavity of the individual said body self expands to conform to a contour of the intravaginal cavity; and (b) at least one pair of electrodes being attached to an exterior surface of said body such that when said body is positioned within the intravaginal cavity, each electrode of said at least one pair of electrodes is biased against a wall of the intravaginal cavity to thereby maintain electrical contact with said wall, wherein an electrical current providable from said at least one pair of electrodes serves for electrically stimulating the muscles and nerves defining and surrounding the intravaginal cavity; wherein a length of said body when relaxed is 1.3-1.7 times shorter than said length of said body when fully contracted. 2. The device of claim 1, wherein the device serves for treating or preventing urinary incontinence in the individual. 3. The device of claim 1, further comprising a power and control unit being for providing said electrical current to said at least one pair of electrodes, said power and control unit being attachable to connectors being in electrical communication with said at least one pair of electrodes. 4. The device of claim 3, wherein said connectors are positioned on a region of said body such that when said body is positioned within the intravaginal cavity and attached to said power and control unit, said power and control unit is positioned outside of the intravaginal cavity. 5. The device of claim 3, wherein said power and control unit further includes a controller for controlling duration and/or intensity of electrical currents provided therefrom to said at least one pair of electrodes. 6. The device of claim 1, wherein said body is constructed of an elastic material selected from the group consisting of, rubber, latex and silicon. 7. The device of claim 1, wherein a width of said body when relaxed is at least 1.3-1.5 times larger than said width of said body when fully contracted. 8. The device of claim 1, wherein said at least one pair of electrodes includes an electrically conductive material selected from the group consisting of gold and platinum. 9. The device of claim 1, further comprising at least one sensor attached to said body, such that when said body is positioned within the intravaginal cavity, said at least one sensor is capable of sensing muscle activity of the muscles defining and surrounding the intravaginal cavity. 10. The device of claim 9, wherein said at least one sensor attached to said body is a pressure sensor or an electrical activity sensor. 11. The device of claim 9, wherein said at least one sensor attached to said body further includes a transmitter. 12. The device of claim 11, wherein said transmitter serves ... | FlexiProbe Ltd. | A61F002/00 A61B005/04 A61B019/00
US06415171 | B1 | 2002-07-02 | System and method for fusing three-dimensional shape data on distorted images without correcting for distortion | 1999-07-16 | A system and method for intra-operatively providing a surgeon with visual evaluations of possible surgical outcomes ahead of time, and generating simulated data, includes a medical imaging camera, a registration device for registering data to a physical space, and to the medical imaging camera, and a fusion mechanism for fusing the data and the images to generate simulated data, without correcting for distortion. The simulated data (e.g., such as augmented X-ray images) is natural and easy for a surgeon to interpret. In an exemplary implementation, the system preferably includes a data processor which receives a three-dimensional surgical plan or three-dimensional plan of therapy delivery, one or a plurality of two-dimensional intra-operative images, a three-dimensional model of pre-operative data, registration data, and image calibration data. The data processor produces one or a plurality of simulated post-operative images, without correcting for distortion, by integrating a projection of a three-dimensional model of pre-operative data onto one or a plurality of two-dimensional intra-operative images. | What is claimed is: 1. A radiographic imaging system for generating two-dimensional simulated radiographic images, comprising:a medical imaging device for generating two-dimensional radiographic images that are subject to distortion and comprise distorted two-dimensional radiographic images; a registration device for registering two-dimensional shape data, corresponding to three-dimensional shape data of a device, to a three-dimensional physical space, and said medical imaging device located in said three-dimensional physical space; and a fusion mechanism for fusing said two-dimensional shape data and said distorted two-dimensional radiographic images, to generate said two-dimensional simulated radiographic images. 2. The radiographic imaging system according to claim 1, further comprising:another medical imaging device for collecting said three-dimensional shape data. 3. The radiographic imaging system according to claim 2, wherein said another imaging device comprises an X-ray, computed tomography (CT) scanner. 4. The radiographic imaging system according to claim 1, wherein said two-dimensional shape data correspond to pre-operative radiographic data and said distorted two-dimensional radiographic images comprise intra-operative radiographic images. 5. The radiographic imaging system according to clam 4, wherein said pre-operative radiographic data comprises data of a surgical plan that includes a postion, an orientation, and said three-dimensional shape data of said device. 6. The radiographic imaging system according to claim 5, wherein said device comprises an implantable device for a patient. 7. The radiographic imaging system according to claim 1, wherein said two-dimensional shape data correspond to a two-dimensional radiographic image of a selected position and orientation of said devise. 8. The radiographic imaging system according to claim 1, wherein said two-dimensional simulated radiographic images comprise post-operative two-dimensional simulated radiographic images. 9. The radiographic imaging system according to claim 1, wherein said fusion mechanism generates said two-dimensional simulated radiographic images during surgery without correcting for distortion of said distorted two-dimensional radiographic images. 10. The radiographic imaging system according to claim 1, wherein said medical imaging device comprises at least one of a two-dimensional X-ray camera, a fluoroscope, and an X-ray flat panel detector. 11. The radiographic imaging system as in claim 1, wherein said fusion mechanism comprises a data processor. 12. A radiographic imaging system for fusing two-dimensional shape data, corresponding to pre-operative three-dimensional shape data of a device, with two-dimensional intra-operative radiographic images that are subject to distortion, comprising:an intra-operative radiographic imaging device; a registration device for registering said two-dimensional shape data to a three-dimensional physical space, and... | International Business Machines Corporation | A61B005/05
US06632181 | B2 | 2003-10-14 | Rapid non-invasive blood pressure measuring device | 1999-10-05 | A blood pressure can be obtained by supplying an external pressure to a portion of an artery. The external pressure is preferably between the systolic and diastolic pressure. An event which occurs at least once a cycle can then be identified. This event can be, for example, a peak in the arterial compliance that occurs at a transmural pressure approximately equal to zero. A pair of signals, one that is an arterial volume-indicating signal, and one that is an arterial pressure-indicating signal can be used to identify this event. Alternately, a small signal high-frequency exciter component can be placed upon the pressure or volume of the artery and detected to determine the time that the transmural pressure is equal to zero. | What is claimed is: 1. A measurement device for generating an arterial pressure-indicative signal and an arterial volume-indicative signal that are used by a processor in concert with a external pressure-application device and a pressure transducer to determine the blood pressure of a patient by finding a time when the transmural pressure is approximately equal to zero, the measurement device comprising:a tonometer placed sufficiently near a measurement site on a patient to detect a first signal indicative of arterial pressure of the patient; and a plethysmograph placed sufficiently near the measurement site to detect a second signal indicative of arterial volume of the patient. 2. The measurement device of claim 1, wherein the plethysmograph comprises a photo-plethysmograph. 3. The measurement device of claim 1, wherein the plethysmograph comprises an impedance plethysmograph. 4. The measurement device of claim 1, wherein the plethysmograph comprises a piezo-electric plethysmograph. 5. The measurement device of claim 1, wherein the plethysmograph comprises a one of a displacement transducer, a pressure transducer, and a strain gage. 6. A method of determining the blood pressure of a patient from an arterial pressure-indicative signal and an arterial volume-indicative signal, the method comprising:sampling a tonometer to determine a first signal indicative of arterial pressure of the patient; sampling a plethysmograph to determine a second signal indicative of arterial volume of the patient; correlating the first and second signals; and determining from the correlation when the transmural pressure is about zero, thereby generating a measurement of the blood pressure. 7. The method of claim 6, further comprising using the measurement of the blood pressure to calibrate the first signal. 8. The method of claim 6, wherein the correlating of the first and second signals comprises producing ordered time-based pairs from the first and second signals. 9. The method of claim 8, further comprising:determining a mathematical model to represent the correlated first and second signals; and calculating a maxima of the derivative of the mathematical model, wherein the value of the first signal at the maxima corresponds, to the transmural pressure and the measurement of the blood pressure of the patient. 10. The method of claim 6, wherein the determining when the transmural pressure is about zero comprises:determining a lime corresponding to the greatest rate of change in the correlated first and second signals; and determining an amount of externally applied pressure at the determined time. | Masimo Corporation | A61B005/02
US06768915 | B2 | 2004-07-27 | Method for the operation of a magnetic resonance apparatus and magnetic resonance apparatus for the implementation of the method | 2001-12-21 | In a method for the operation of a magnetic resonance apparatus, a prescribable event that can trigger a neural activity of an examination subject is initiated, the implementation of the event and the readiness of the examination subject to perceive the event that triggers the neural activity are monitored, and given a positive result of the monitoring, an image dataset of a region of the examination subject to be imaged, and to which the event can be allocated, is registered. | We claim as our invention: 1. A method for operating a magnetic resonance apparatus, comprising the steps of:(a) implementing a prescribable event which is capable of triggering neural activity in an examination subject; (b) electronically monitoring implementation of said event and a sensory receptor of the examination subject for said event, to obtain one of a positive result indicating the examination subject is capable of perceiving said event or a negative result indicating the examination subject is not capable of perceiving said event; and (c) only given a positive result, electronically enabling a magnetic resonance imaging scan of a region of said subject in which said neural activity is expected to be conducted, to obtain an image dataset of said region, and storing said image dataset. 2. A method as claimed in claim 1 wherein, given a negative result in said monitoring step, repeating at least steps (a) and (b). 3. A method as claimed in claim 1 wherein step (a) comprises implementing a prescribable event which stimulates at least one sensory organ of said examination subject. 4. A method as claimed in claim 1 wherein step (a) comprises causing said examination subject to execute a task selected from the group consisting of motor tasks, sensory tasks and cognitive tasks. 5. A method as claimed in claim 1 wherein step (c) comprises conducting said magnetic resonance imaging scan of a region of said examination subject containing at least a portion of the central nervous system. 6. A method as claimed in claim 1 wherein step (c) comprises conducting said magnetic resonance imaging scan after a predetermined time lapse following implementation of said event in step (a). 7. A method as claimed in claim 1 comprising the additional steps of:conducting at least one further magnetic resonance imaging scan of said examination subject to obtain at least one further image dataset of said region without implementing said event; and comparing said image dataset of said region obtained in step (c) with said at least one further image dataset to identify a neurally active region of said examination subject. 8. A method for operating a magnetic resonance apparatus, comprising the steps of:(a) implementing a prescribable event which is capable of triggering neural activity in an examination subject; (b) electronically monitoring implementation of said event and a sensory receptor of the examination subject for said event, to obtain one of a positive result indicating the examination subject is capable of perceiving said event or a negative result indicating the examination subject is not capable of perceiving said event; (c) conducting a magnetic resonance imaging scan of a region of said subject in which said neural activity is expected, to obtain an image dataset of said region; (d) storing said image dataset with an indication of said positive result or said negative result allocated thereto; (e) repeating steps (a), (b), (c) and (d) to o... | Siemens Aktiengesellschaft | A61B005/055
US06454719 | B1 | 2002-09-24 | Apparatus and method for diagnosis of cardiac disease using a respiration monitor | 2000-08-01 | The cardiac condition of a patient is determined by a cardiac monitor apparatus using a respiration parameter such as a current respiration signal or a respiration rate. The variability of the respiration parameter is used to generate a signal indicative of the current heart failure status of the patient, and more particularly whether the patient's condition has improved, worsened, or remained unchanged over a predetermined time period. The circuitry for detecting the respiration parameter may be implanted in the patient, for example as part of a pacemaker, while at least some of the analyzing circuitry may be external and remote from the patient. Alternatively the whole device may be implantable. | I claim: 1. A cardiac monitoring apparatus that monitors the cardiac condition of a patient comprising:a respiration sensor adapted to sense the respiration of the patient and generating corresponding respiration signal; an analyzer that analyzes said respiration signals to determine a long term behavior of said respiration signals, and generates a respiration variability signal when said behavior conforms to predetermined criteria indicative of the respiration variability; and an output device receiving said respiration variability signal and generating an output signal based on said respiration variability signal and indicative of a congestive heart failure status of said patient. 2. The apparatus of claim 1 further comprising an implantable cardiac device arranged and constructed to generate cardiac stimulation signals for the patient's heart wherein said respiration sensor is disposed inside said implantable cardiac device and said analyzer is disposed at a location remote from the patient, said apparatus further comprising a communication channel for transmitting said respiration signals to said analyzer. 3. The apparatus of claim 1 wherein said respiration sensor and at least a portion of said analyzer are disposed in said device and said output device is disposed at a remote location. 4. The apparatus of claim 1 wherein said analyzer includes a memory storing said respiration signals over a predetermined time period, a calculator determining said respiration variability signal, wherein said analyzer is adapted to evaluate a trend of said variability over an extended time period. 5. A cardiac monitoring apparatus that monitors the cardiac condition of a patient comprising:a respiration sensor adapted to sense the respiration of the patient and generating corresponding respiration signal; an analyzer that analyzes said respiration signals to determine a long term behavior of said respiration signals, and generates a respiration variability signal when said behavior conforms to predetermined criteria indicative of the respiration variability; and an output device receiving said respiration variability signal and generating an output signal based on said respiration variability signal indicative of a cardiac condition of said patient; wherein said analyzer includes a frequency detector that detects and analyzes the frequency of said respiration signals and a power calculator for calculating the power levels above and below a cutoff frequency. 6. The apparatus of claim 5 wherein said frequency detector further comprises a comparator that compares a ratio of the power levels of high and low frequency signal components, said ratio being indicative of said respiration variability signal. 7. The apparatus of claim 6 wherein said analyzer further comprises a trend detector coupled to said comparator and arranged to detect a trend in said ratio, and wherein said respiration variability signal corresponds to said trend. 8. The apparatus of ... | Pacesetter, Inc. | A61B005/08
US06532381 | B2 | 2003-03-11 | Patient monitor for determining a probability that a patient has acute cardiac ischemia | 2001-01-11 | A patient monitor for determining a probability that a patient has acute cardiac ischemia including an input device connectable to a patient to acquire electrocardiogram (ECG) signals from the patient, an instrumentation amplifier connected to the input terminal to combine the signals and to generate at least one ECG lead, and an analysis module. The analysis module is operable to continuously read the ECG lead, to analyze a portion of the ECG lead for a period of time, and to calculate a probability that the patient has acute cardiac ischemia based at least in part on the analyzed portion of the ECG lead. | What is claimed is: 1. A patient monitor comprising:a first input device connectable to a patient to acquire electrocardiogram (ECG) signals from the patient; an instrumentation amplifier connected to the input device to combine the signals and to generate at least one ECG lead based on the signals; a second input device connectable to the patient to acquire a non-ECG physiological signal; and an analysis module operable to continuously read the ECG lead, to analyze a portion of the ECG lead for a period of time, and to calculate a probability that the patient has acute cardiac ischemia based at least in part on the analyzed portion of the ECG lead. 2. A patient monitor as set forth in claim 1 and further comprising:a data entry device operable to receive patient biographical data; and wherein the analysis module calculates the probability that the patient has acute cardiac ischemia based at least in part on the patient biographical data. 3. A patient monitor as set forth in claim 2 wherein the patient biographical data is the sex of the patient. 4. A patient monitor as set forth in claim 2 wherein the patient biographical data is the age of the patient. 5. A patient monitor as set forth in claim 1 and further comprising a data entry device operable to receive information relating to a patient condition, and wherein the analysis module calculates a probability that the patient has acute cardiac ischemia based at least in part on the information relating to the patient condition. 6. A patient monitor as set forth in claim 5 wherein the patient condition is a reported pain located in the chest or left arm of the patient. 7. A patient monitor as set forth in claim 1 wherein the first input device is a plurality of electrodes. 8. A patient monitor as set forth in claim 1 and further comprising an output device that informs an operator of the probability that the patient has acute cardiac ischemia. 9. A patient monitor as set forth in claim 8 wherein the output device is a display. 10. A patient monitor as set forth in claim 8 wherein the output device is a printer. 11. A patient monitor as set forth in claim 1 wherein the analysis module includes a memory unit, a processor, and software stored in the memory unit that operates the processor. 12. A patient monitor as set forth in claim 11 wherein the software operates the processor to analyze a portion of the ECG lead for a period of time resulting in at least one ECG analysis coefficient, and to calculate a probability that the patient has acute cardiac ischemia based at least in part on the ECG analysis coefficient. 13. A patient monitor as set forth in claim 12 wherein the ECG analysis coefficient signifies whether an ECG Q-wave is present. 14. A patient monitor as set forth in claim 12 wherein the ECG analysis coefficient signifies whether an ECG ST segment is depressed or elevated. 15. A patient monitor as set forth in claim 12 wherein the ECG analysis coefficient signifies wheth... | GE Medical Systems Information Technologies, Inc. | A61B005/04
US06599254 | B2 | 2003-07-29 | Multi-feature steerable guidewire for vascular systems | 2001-05-08 | A vascular system guidewire composed of a helically wound proximal spring segment attached to an additional helically wound distal spring segment of a more radiopaque material by winding the two segments together over a core. The helically wound springs may be tapered from the proximal to distal segment or straight, and a length of tubing is attached to the proximal end of the proximal spring segment with a ground distal tube segment to make for a flush fitting and a smooth continuous outside diameter of the guide wire. A core wire is attached to the end of the distal spring segment and moveable within the tube and proximal spring providing torque to the entire spring and movement of the core wire allows for varying the stiffness and support of the spring segment and for straightening the distal spring segment. | What is claimed is: 1. A steerable guidewire having a distal end and a proximal end comprising in combination:a A first helically wound radiopaque spring having a distal end and a proximal end and an inside diameter and an outside diameter, said first spring constituting said distal end of said guidewire, said first spring shaped to a preformed curve; b A second helically wound spring having a distal end and a proximal end disposed proximally of said first spring, said first and second springs joined at said proximal end of said first spring and said distal end of said second spring; c A tube having a distal end and a proximal end and an inside diameter and an outside diameter, said tube disposed proximally of said second spring and joined to said second spring at said distal end of said tube and said proximal end of said second spring forming a juncture; and d A core wire of a diameter substantially equal to said inside diameter of said first spring at a distal portion of said core wire and attached to said distal end of said first spring at said distal portion of the core wire, said core wire moveable within said second spring and said tube wherein said first spring is straightened upon moving said core wire proximally and curved by moving said core wire distally. 2. The guidewire of claim 1 including means for limiting the travel of said core wire within said second spring and said tube. 3. The guidewire of claim 1 wherein said outside diameter of said second spring and said tube are equal at said juncture and wherein, at said juncture, a portion of said tube is of reduced diameter to fit within said second spring. 4. The guidewire of claim 1 further including a rounded tip disposed at said distal end of said first spring. 5. The guidewire of claim 1 further including an overtube surrounding said first and second springs to limit the curvature of said first spring. 6. The guidewire of claim 1 wherein said first spring is tapered toward said distal end. |  | A61B005/00 A61M025/00
US06445942 | B1 | 2002-09-03 | Measurement of respiratory effort using a suprasternal sensor | 1999-09-15 | The invention is an optical sensor whose output represents or measures movement of the skin of the suprasternal notch, this movement being a measure of respiratory effort. The use of a trough detector, with a time constant long compared with a breath but short compared with the interval between changes in body position, allows detection of the optical signal corresponding to zero effort. Subtraction of the trough signal from the optical signal produces a self-zeroing effort signal which automatically compensates for changes in body position. A soft, low irritant adhesive material, which may be left in place on the skin for several days, allows the sensor to be placed and removed as often as desired without injuring the skin. | What is claimed is: 1. A method for measuring respiratory effort comprising the steps of mounting an optical sensor on a patient's body, adjusting the position of the optical sensor so that movement of the skin of the suprasternal notch produces a change in the output signal of the optical sensor, directing light to the suprasternal notch and detecting light reflected therefrom, wherein the optical sensor is a light source for directing light to the suprasternal notch and a photocell for detecting light reflected therefrom. 2. A method in accordance with claim 1 wherein the light source is an infrared light source. 3. A method in accordance with claim 1 wherein the optical sensor is a photodiode, phototransistor, or photoresistor. 4. A method in accordance with claim 1 wherein the step of mounting uses an adhesive. 5. A method in accordance with claim 1 wherein the step of mounting includes gluing a first low-irritant mounting component to the skin using low-irritant materials, the first component being for attachment to a second mounting component on the optical sensor. 6. A method in accordance with claim 1 wherein the step of mounting employs a bandage, harness, or T-shirt to hold a mounting for the optical sensor in contact with the skin by friction. 7. A method in accordance with claim 6 wherein a portion of the mounting that is in direct contact with the skin is a large, thin, flexible, high coefficient-of-friction material. 8. A method in accordance with claim 7 wherein said material is of soft silicone. 9. A method in accordance with any of claims 1-8 further comprising placing a self-adhesive disc of highly reflecting material in the suprasternal notch. 10. A method in accordance with any of claims 1-8 further comprising locating the optical sensor remotely from the patient, and guiding the light by a fibre optic cable to and from the skin. 11. A method in accordance with any of claims 1-8 further comprising relaying the optical sensor output signal by telemetry. 12. A method in accordance with any of claims 1-8 further comprising processing the signal from the optical sensor so that (1) increasing inspiratory effort yields an increasingly positive signal, (2) a minimum signal during a breath is detected using a trough detector with a time contstantlong compared with a breath but short compared with the interval between body movements, and said minimum signal is subtracted from the processed optical sensor signal to provide an effort signal. 13. A method for measuring a patient's respiratory effort by using an optical sensor mounted on the patient's body, the optical sensor directing light to the patient's suprasternal notch and detecting the light reflected therefrom, the optical sensor being mounted on the patient's body so as not to move with the skin of the suprasternal notch such that relative movement between the optical sensor and the suprasternal notch produces a change in an output signal of the optical sensor. 14... |  | A61B005/08
US06434410 | B1 | 2002-08-13 | Electrode for measuring electrophysiological signals using liquid electrolytic gel with a high salt concentration | 1998-06-19 | An electrophysiological electrode includes multiple layers of materials to isolate liquid electrolytic gels from the conductive inks on the flexible circuit of the electrode substrate. Such an electrode has a much longer shelf life under normal storage conditions than other electrodes of such construction with high salt content liquid electrolytic gel, and is able to maintain acceptable impedance upon its eventual use. | What is claimed is: 1. An electrode for measuring electrophysiological signals, the electrode comprising:a substrate of flexible non-conductive non-metallic material; a conductive metal ink layer deposited on said substrate; a physically distinct barrier layer of silver/silver chloride (AG/AgCl) deposited over and contiguous with said conductive metal ink layer, predispensed salt content based conductive gel; wherein said barrier layer isolates said conductive ink layer from said conductive gel. 2. The electrode of claim 1 wherein said barrier layer comprises a component plated with Ag/AgCl material. 3. The electrode of claim 1 wherein said barrier layer comprises a screen printed ink layer of Ag/AgCl material. 4. The electrode of claim 1 wherein said barrier layer comprises a flexo-printed ink layer of Ag/AgCl material. 5. The electrode of claim 1 wherein said conductive metal ink layer is silver (Ag). 6. The electrode of claim 1 wherein said conductive gel is a liquid electrolytic gel. 7. The electrode of claim 1 wherein said conductive gel is a solid hydrogel gel. 8. The electrode of claim 1 wherein printed graphics are printed on a side of said flexible substrate opposite the side where said conductive metal ink layer is located. 9. An electrode for measuring electrophysiological signals, the electrode comprising:a conductive gel; a substrate of flexible non-conductive material; a conductive ink circuit printed on said substrate; a barrier layer of conductive material placed between said conductive ink circuit and said gel; a ring or pad of nonconductive material positioned between a surface of said flexible substrate bearing a conductive ink circuit and said barrier layer of conductive material, said ring or pad of nonconductive material extending from the outer edge of the barrier layer of conductive material to an extent sufficient to act as an isolating gasket to completely separate the conductive ink circuit from the conductive gel. 10. An electrode for measuring electrophysiological signals, the electrode comprising:a conductive gel; a substrate of flexible non-conductive material; a conductive ink circuit printed on said substrate; a barrier layer of conductive material placed between said conductive ink circuit and said gel, said barrier layer being a solid hydrogel. 11. The electrode of claim 9 wherein said nonconductive material is a transfer film. 12. The electrode of claim 9 wherein said nonconductive material is a double coated adhesive foam backing. 13. The electrode of claim 9 wherein said barrier layer of conductive material is secured to said ring or pad of nonconductive material and to said flexible substrate bearing a conductive ink circuit by means of a snap or ring that is pressure fit to such barrier layer. 14. The electrode of claim 9 wherein said conductive ink circuit is made of carbon ink. 15. The electrode of claim 9 wherein said barrier layer of conductive material is a layer of Ag/AgCl. | Aspect Medical Systems, Inc. | A61B005/04
US06421548 | B1 | 2002-07-16 | Infrared ATR glucose measurement system having an ATR with mirrored ends | 2000-09-22 | This involves a non-invasive glucose measurement device and a process for determining blood glucose level in the human body using the device. In typical operation, the glucose measurement device is self-normalizing in that it does not employ an independent reference sample in its operation. The device uses attenuated total reflection (ATR) infrared spectroscopy. Preferably, the device is used on a fingertip and compares two specific regions of a measured infrared spectrum to determine the blood glucose level of the user. Clearly, this device is especially suitable for monitoring glucose levels in the human body, and is especially beneficial to users having diabetes mellitus. The device and procedure may be used for other analyte materials which exhibit unique mid-IR signatures of the type described herein and that are found in appropriate regions of the outer skin. | We claim as our invention: 1. An analyte level measurement device for measuring said analyte level in a human body by contacting a skin surface, comprising:a.) an infared source for emitting an IR beam into an ATR plate through a single incident surface, said IR beam having components at least in the region of a referencing wavelength and a measuring wavelength, b.) said ATR plate having a measurement surface for contact with said skin surface and for directing said IR beam against said skin surface, said ATR plate being configured to further direct said IR beam to exit said ATR plate through said incident surface, c.) at least two IR sensors for simultaneously measuring absorbance of at least said referencing wavelength and said measuring wavelength, and d.) a calculator for determining said analyte level using said measured absorbance of said skin surface. 2. The analyte level measurement device of claim 1, wherein said ATR plate comprises a mirrored end to direct said IR beam to exit said ATR plate. 3. The analyte level measurement device of claim 2, wherein said mirrored end is substantially hemispherical. 4. The analyte level measurement device of claim 1, wherein said infrared source and said at least two IR sensors are all disposed near said incident surface of said ATR plate. 5. The analyte level measurement device of claim 2, wherein said ATR plate is configured to have said IR beam reflected internally at least once by said measurement surface, said ATR plate being further configured to have said IR beam reflected by said mirrored end to redirect said IR beam at least twice through said ATR plate. | MedOptix, Inc. | A61B005/00
US06824512 | B2 | 2004-11-30 | Communications system for an implantable device and a drug dispenser | 2002-04-17 | A closed loop system for monitoring drug dose, intake and effectiveness includes a pill dispenser in data communications with at least one implantable medical device. The system is preferably implemented in a web-enabled environment in which a remote data center communicates with the implantable devices (IMDs) in a patient via a programmer or the pill dispenser. Th data center includes high speed computers and databases relating to patient history and device information. A physician or clinician may access the remote data center to review and monitor the IMDs remotely. More specifically, the IMDs are adapted to chronically monitor the pill dispenser to thereby log and document drug dose, patient compliance with prescriptive regimens and as well to monitor drug efficacy in the patient. The system further provides a dynamic drug management system, compatible with a web-enabled interactive data communication environment, that accurately monitors dose and specific drug effectiveness in a patient to enhance patient care. | What is claimed is: 1. A drug delivery and management system in chronic communication between a pill dispenser and at least one implanted medical device (IMD) comprising:means for monitoring the number of pills in a pill dispenser; means for indicating pill deposition from a container in said pill dispenser; means for monitoring the deposition of the pills incorporated in an implanted medical device; means for preprogramming a drug therapy regimen implemented in said implanted medical device; and means for chronically monitoring and alerting a patient when said drug does not influence a trend curve. 2. The system of claim 1 wherein said means for monitoring the number of pills includes a microprocessor. 3. The system of claim 2 wherein said means for monitoring the number of pills further includes a telemetric antenna in communication with said microprocessor. 4. The system of claim 1 wherein said means for indicating pill deposition includes a piezoelectric film. 5. The system of claim 1 wherein one of a voltage signal and impedance change is used to monitor the number of pills in the pill dispenser. 6. A capacitor cell forming a pill dispenser having wireless communication between at least one implanted medical device and external devices, including a remote database center, the combination comprising:the pill dispenser having a piezoelectric film; means for sensing breakage of a container incorporated in said capacitor cell; means for producing a signal when a pill is removed from the pill dispenser, said signal being different from ECG, EMG, EMR or other body-generated signal; means for identifying the signal as an indication that a seal has been opened and that a pill has been ingested by a patient; and means for chronically monitoring the pill dispenser in conjunction with the patient's physiological data and reaction thereof. 7. The combination of claim 6 wherein said means for sensing breakage includes one of a voltage signal and impedance change to sense breakage of a container. 8. The combination of claim 6 wherein said means for producing a signal when a pill is removed from said container includes means for confirming breakage of a layer. 9. The combination of claim 7 wherein said means for sensing breakage includes means for transferring a signal to the at least one implanted medical device to trigger a timer to monitor pill ingestion by the patient. | Medtronic, Inc. | A61B005/00
US06438401 | B1 | 2002-08-20 | Indentification and quantification of needle displacement departures from treatment plan | 2000-08-11 | A placement plan is developed for the placement of radioactive seeds in a prostrate for brachytherapy. The placement plan is made available to an intraoperative tracking interface which also shows a live ultrasound image of the needle or catheter placement in the prostate. The difference in the x-y plane between the planned and actual locations of the needle or catheter is calculated, and from that difference, the error in position of each seed is calculated. The seeds are moved, or the operator changes the number of seeds, and the dose is recalculated. A small column of ultrasound images is taken, and each seed located in the column of images is given a confidence level. If the confidence level exceeds a threshold set by the operator, the dosimetry is recalculated. Periodically throughout the seed placement, fluoroscopic x-rays are taken, and the seed coordinates are matched to the x-ray image. Seed locations with low confidence levels are adjusted based on the x-ray locations, and the dosimetry is recalculated. | We claim: 1. A method for identifying and quantifying departures in placement of needles or catheters from intended placements in a treatment plan for treating a bodily organ, the needles or catheters carrying seeds for insertion into the bodily organ for use in the treatment plan, the method comprising:(a) inserting the needles or catheters into the bodily organ, so as to deposit the seeds, and inputting actual placements into an intraoperative tracking interface; (b) for at least one needle or catheter carrying seeds, calculating a difference between an intended placement of that needle or catheter and the actual placement of that needle or catheter; (c) calculating, from the difference calculated in step (b), a position error for each of the seeds; and (d) recalculating a dosimetry associated with at least one of the seeds in accordance with the position error calculated in step (c). 2. The method of claim 1, wherein step (b) comprises receiving, through the intraoperative tracking interface, a selection by an operator of a needle or catheter. 3. The method of claim 1, further comprising a step of displaying, on the intraoperative tracking interface, at least one isodose plot of the bodily organ. 4. The method of claim 1, wherein said imaging in step (e) is through real-time ultrasound imaging of the bodily organ. 5. The method of claim 4, wherein:step (e) comprises receiving, through the intraoperative tracking interface, a selection by an operator of a needle or catheter; and the real-time ultrasound imaging in step (e) is in a direction of the needle or catheter selected by the operator. 6. The method of claim 5, wherein the real-time ultrasound imaging includes creating a column of ultrasound images along the needle or catheter selected by the operator. 7. The method of claim 6, wherein step (e) further comprises gray-scale preprocessing of the column of ultrasound images. 8. The method of claim 7, wherein the gray-scale preprocessing renormalizes a gray-scale histogram of ultrasound images to produce gray-scale corrected ultrasound images. 9. The method of claim 8, wherein the gray-scale corrected ultrasound images are used to find locations of the seeds along the needle or catheter selected by the operator. 10. The method of claim 9, wherein a number of seeds whose locations are found in the gray-scale corrected ultrasound images is compared to a number of seeds which were actually deposited by the needle or catheter selected by the operator. 11. The method of claim 10, wherein, when the numbers of seeds are not equal, at least one dimension of the column of ultrasound images is changed, the column of ultrasound images is reconstructed or reacquired, the reconstructed or reacquired column of ultrasound images undergoes the gray-scale preprocessing to renormalize the gray-scale histogram of the reconstructed or reacquired column of ultrasound images to produce additional gray-scale corrected ultrasound images which are used ... | Alpha Intervention Technology, Inc. | A61B005/05
US06447460 | B1 | 2002-09-10 | Method for automated exclusion of deep venous thrombosis | 1999-04-05 | An automated screening tool for the exclusion of deep venous thrombosis generally comprises a sensor array for gathering thermal data from the lower limbs of a patient suspected of DVT; a processor for automated analysis of the gathered data; and a display device for reporting the exclusion or non-exclusion of DVT. In the preferred embodiment of the present invention, a microprocessor based system is utilized to control the gathering of thermal data and, thereafter, the reporting of the gathered data to the processor. According to the preferred method for use of the present invention, the gathered thermal data is utilized, alone or in combination with other indicators, as a factor for exclusion of DVT based upon an implemented algorithm.;According to the preferred embodiment of the present invention, a neural network or genetic algorithm is implemented within the processor in order to make an entirely objective determination relative the presence of DVT. This feature makes the present invention particularly adapted to multiple risk factor analysis, wherein factors such as calf circumference; positive Homan sign; colorimetry reading of the limbs; recent surgery or trauma; history of DVT, phlebitic syndrome or venous insufficiency; or presently uncannulated veins may be considered along with thermographic data. | What is claimed is: 1. A diagnostic method for the automated and objective exclusion of deep venous thrombosis (DVT) in a patient's limb, said diagnostic method comprising the steps of:obtaining a sensed thermal characteristic of the patient's limb; converting said thermal characteristic to a processor compatible format; and processing said format in an automated and objective analysis, said analysis being adapted to exclude the patient for DVT based upon said sensed thermal characteristic. 2. The diagnostic method as recited in claim 1, wherein said obtaining a sensed thermal characteristic step comprises using a thermistor to measure said thermal characteristic. 3. The diagnostic method as recited in claim 1, wherein said obtaining a sensed thermal characteristic step comprises using a plurality of thermistors to measure said thermal characteristic, said plurality of thermistors forming an array of sensors. 4. The diagnostic method as recited in claim 3, wherein said array of sensors is adapted for disposition along the posterior region of the patient's calf region. 5. The diagnostic method as recited in claim 4, wherein said array is adapted to dispose said sensors at predetermined intervals one to another. 6. The diagnostic method as recited in claim 5, wherein said array comprises a flexible strip, said sensors being disposed at predetermined positions along one side of said flexible strip and said one side being provided with an adhesive for application to the patient's calf. 7. The diagnostic method as recited in claim 3, wherein said converting said thermal characteristic step comprises using an acquisition device in independent communication with each said sensor, said acquisition device being adapted to convert said thermal characteristic measured by each said sensor to said processor compatible format. 8. The diagnostic method as recited in claim 7, wherein:said acquisition device comprises an analog multiplexor and an amplifier; and said acquisition device is adapted to independently amplify through said amplifier said thermal characteristic measured by each said sensor of said array. 9. The diagnostic method as recited in claim 7, wherein said acquisition device comprises a microprocessor, said microprocessor being adapted to control:acquisition of said thermal characteristic; conversion of said thermal characteristic to said processor compatible format; and presentation of said format to a processor for said automated and objective analysis. 10. The diagnostic method as recited in claim 9, wherein said acquisition device further comprises:an analog to digital converter for converting said thermal characteristic to said processor compatible format; and a serial communication channel for transmission of said format to said processor, said serial communication channel comprising an opto-coupler adapted for electrical isolation of said acquisition device from said processor. 11. The diagnostic method as recited in claim ... | KCI Licensing, Inc. | A61B005/00
US06638223 | B2 | 2003-10-28 | Operator interface for a medical diagnostic imaging device | 2000-12-28 | A method for providing operator control over a medical diagnostic device includes the steps of assigning each device function in a preselected device function set that implements a preselected medical diagnostic device to at least one function activation area on an image display. Subsequently, the method monitors a touchscreen for a touch, and determines a selected activation area based on the touch and the function activation area. Once the selected activation area is determined, the method performs a device function associated with the selected activation area. | What is claimed is: 1. In a medical diagnostic device, an operator interface for providing operator control over device functions of the medical diagnostic device, the operator interface comprising:a monitor producing an image display; a touchscreen disposed in front of the monitor; a memory storing device function sets, the device function sets each comprising a plurality of device functions, at least one of the device functions comprising direct control over an electromechanical subsystem of the medical diagnostic device, the device function sets providing complete control over a preselected medical diagnostic device; a plurality of activation areas defined on the touchscreen, the plurality of activation areas providing access to all the device function sets, each activation area being associated with at least one device function; a processor coupled to the touch screen for detecting a touch on the touchscreen that identifies a selected activation area, the processor performing the device function associated with the selected activation area; a data recording device coupled to the processor, the data recording device being external to the medical diagnostic device, the device function sets including the device functions that implement the data recording device, the plurality of activation areas including at least one of play, pause, record, fast forward and stop for controlling the data recording device. 2. The operator interface of claim 1, wherein the processor presents a pop up function menu with a plurality of function menu activation areas in response to the touch. 3. The operator interface of claim 1, wherein the device function sets include image processing device functions. 4. The operator interface of claim 3, wherein the image processing device functions include zoom, scroll, and text label device functions. 5. The operator interface of claim 3, wherein the image processing device functions further include brightness and contrast adjustment device functions. 6. The operator interface of claim 1, wherein the device function sets include measurement and analysis device functions and maintenance device functions. 7. The operator interface of claim 1, wherein the processor is responsive to a drag on the touchscreen to position at least one of text and graphics. 8. The operator interface of claim 1, wherein at least one of the activation areas defines a movement activation area having a plurality of associated directional activation areas. 9. The operator interface of claim 1, the memory further comprising storing character recognition software, the processor detecting the touch on the touchscreen and interpreting the touch as a character. 10. The operator interface of claim 1, the monitor producing the image display in at least two simultaneously displayed windows, the processor detecting the touch on the touchscreen and identifying the selected activation area as being associated with one displayed window, the processor makin... | GE Medical Systems Global Technology Company, LLC | A61B005/05 A61B008/00
US06627177 | B2 | 2003-09-30 | Polyhydroxyl-substituted organic molecule sensing optical in vivo method utilizing a boronic acid adduct and the device thereof | 2000-12-05 | The present invention concerns an improved optical method and optical sensing device for determining the levels of polyhydroxyl-substituted organic molecules in vivo in aqueous media. Specifically, a dye is combined with a conjugated nitrogen-containing heterocyclic aromatic boronic acid-substituted bis-onium compound in the presence of a sugar, such as fructose or glucose. The viologens are preferred as the aromatic conjugated nitrogen-containing boronic acid substituted compounds. The method is useful to determine sugar levels in a human being. | We claim: 1. An optical method for the in vivo detection of polyhydroxyl-substituted organic molecules as the analyte between about 430 and 800 nm detection in physiological media having a p11 of about 7.3-7.5, which method comprises:A. obtaining a flurorophore dye D, which is compatible with the analyte solution, wherein D is selected from: (a) D1 which is a fluorophore dye having the properties of: i. A fluorophore, ii. An excitation in the range greater than 430 nm and less than 800 nm, iii. Resistant to photobleaching under the conditions of analysis, iv. A Stokes shift of about or greater than 30 nm, v. Compatibility with said analyte solution, and wherein said vi. Dye D1 is quenched by methyl viologen to produce an experimentally determined Stern-Volmer quenching constant (Ksv) greater than or equal to 50, wherein the fluorophore dye D1 is selected from the group consisting of (i) a discrete compound having a molecular weight of 1,000 daltons or greater and (ii) a pendant group or chain unit which is also attached to a water soluble or dispersible polymer which has a molecular weight greater than about 10,000 daltons, wherein optionally said water soluble or dispersible polymer is non-covalently associated with water insoluble polymer matrix M1 and is thus physically immobilized within said polymer matrix M1, and wherein said polymer matrix M1 is permeable to or in contact with said analyte solution; (b) D2 is a fluorophore dye having the properties of: i. A fluorophore, ii. An excitation in the range greater than 430 nm and less than 800 nm, iii. A Stokes shift of about or greater than 30 nm, iv. Resistant to photobleaching under the conditions of analyses, v. Compatibility in the analyte solution, and wherein vi. Said Dye D2 is quenched by methyl viologen to produce an Stern-Volmer quenching constant (Ksv) greater than or equal to 50, wherein D2 is covalently bonded to an insoluble polymer matrix wherein said polymer matrix M1 is permeable to or in contact with said analyte; wherein said fluorophore dye D2 is a part of the structure: M1—L1—D2 wherein: M1 is said polymer matrix, L1 is a hydrolytically stable covalent linking group selected from the group consisting of a direct bond, a lower alkylene having 1 to 8 carbon atoms which alkylene is optionally terminated with or includes one or more divalent groups selected from the group consisting of sulfonamide, amide, ester, ether, sulfide, sulfone, phenylene, urethane, urea, and amine; and D2 is said fluorophore dye which is covalently bonded to said polymer matrix M1; with the proviso that D2 which is polyfunctional is bonded to matrix M1 at one, two or three sites; B. combining the components of step A with a analyte solution-compatible quencher molecule Q having at least one boronic acid functional group, wherein Q is a conjugated nitrogen-containing heterocyclic, aromatic bis-onium salt selected from: (i) Q1 which is a pendant group or a chain unit in a water-soluble or water-dispersa... | The Regents of the University of California | A61B010/00 A61B005/00 A61B008/00 A01N033/02 A61K031/135
US06539247 | B2 | 2003-03-25 | BRACHYTHERAPY SYSTEM FOR PROSTATE CANCER TREATMENT WITH COMPUTER IMPLEMENTED SYSTEMS AND PROCESSES TO FACILITATE PRE-IMPLANTATION PLANNING AND POST-IMPLANTATION EVALUATIONS WITH STORAGE OF MULTIPLE PLAN VARIATIONS FOR A SINGLE PATIENT | 2001-12-03 | A system for assisting a user in preparing a brachytherapy pre-implantation plan and post-implantation evaluation for prostate cancer is disclosed. Image scans are loaded into the system. The user places seeds on the various image scans to treat the prostate cancer. The system of the present invention provides for creation of multiple variations to allow a user to compare and contrast plans or evaluations. A user can more easily move between variations of an original plan or evaluation, thereby simplifying the plan and evaluating process. Creation of multiple variations will depend upon altering certain user defined variables. | What is claimed is: 1. In a computer implemented system for assisting in an interstitial radiation therapy treatment, where the computer receives two-dimensional images of a three-dimensional treatment area and the computer system comprises a display for graphically displaying the two-dimensional images, and a processor for creating interstitial radiation therapy treatment plans, a method comprising the steps of:providing variation specific parameters; creating an earlier plan using variation specific parameters; creating a variation plan by manipulating variation specific parameters of the earlier plan; and displaying the earlier plan and the variation plan on the display, wherein the earlier plan and the variation plan are mutually accessible for comparison on the display. 2. The method according to claim 1, wherein the step of creating the variation plan further comprises:(a) saving the earlier plan; (b) manipulating variation specific parameters of the earlier plan; and (c) creating a variation plan; and the step of displaying further comprises displaying the saved earlier plan and the variation plan. 3. The method according to claim 2, wherein variation specific parameters comprise at least one of:a. a target dosage; b. a radiation source type; c. a radiation source activity level; d. radiation source positioning; e. an anisotropy correction constant; f. a list of isodose values for two-dimensional display; and g. an isodose level of three-dimensional display. 4. The method according to claim 1, wherein the step of creating the variation plan further comprises:(a) saving the earlier plan; (b) creating a variation plan, where the variation plan in identical to the earlier plan; and (c) manipulating variation specific parameters of the variation plan; and the step of displaying further comprises displaying the saved earlier plan and the manipulated variation plan. 5. The method according to claim 4, wherein variation specific parameters comprises at least one of:a. a target dosage; b. a radiation source type; c. a radiation source activity level; d. radiation source positioning; e. an anisotropy correction contact; f. a list of isodose values for two-dimensional; and g. an isodose level for three-dimensional display. 6. The method according to claim 1, further comprising the steps of: saving at least one of the earlier plan and the variation plan. 7. The method according to claim 1, further comprising the step of:recalling a saved plan, wherein the saved plan is one of a saved earlier plan and a saved variation plan; and comparing the saved plan to the other of the variation plan or the earlier plan. 8. The method according to claim 1, further comprising the step of designating the variation specific parameters. 9. In a computer implemented system for assisting in an interstitial radiation therapy treatment, where the computer receives two-dimensional images of a three-dimensional treatment area and the computer system comprise... | Varian Medical Systems, Inc. | A61B005/05
US06419644 | B1 | 2002-07-16 | System and method for intraluminal imaging | 1999-10-22 | An improved catheter system having an ultrasonic imaging transducer coupled to a drive cable disposed within a lumen of a flexible tubular catheter body. An improvement including a reconfiguration of the ferrites in the hub assembly, such that the need for the gap between the ferrites is removed. A strain relief member is provide to increase the strength of the electrical transmission lines to enable them to withstand the tensile forces caused by either flushing and/or pull-back operations. A device which allows the electrical transmission lines to extend their length when placed in tension may also be employed to provide strain relief to the electrical transmission lines. Another improvement includes a counter-wound coil structure, which may either expand or contract as the drive cable is being rotated to strengthen the drive cable. The distal tip of the catheter body may be redesigned to provide a lumen which allows for the release of flushing fluids through a distal port in the guidewire lumen. | What is claimed is: 1. An improved catheter system of the type including (a) a tubular catheter body having a proximal portion, a distal portion, and a lumen therethrough, and (b) a drive cable rotatably received in the lumen, wherein the improvement comprises a mating connector assembly adapted to mate the proximal portion with the distal portion and wherein the proximal portion comprises a first tubular member and a second tubular member arranged in a telescoping engagement. 2. The improved catheter system recited in claim 1 wherein the first tubular member is formed at least in part of a plastic or polymeric material. 3. The improved catheter system recited in claim 2 wherein the second tubular member is formed at least in part of a plastic or polymeric material. 4. The improved catheter system recited in claim 1 wherein the first tubular member is formed at least in part of polyetheretherketone (PEEK). 5. The improved catheter system recited in claim 1 wherein the first tubular member is metallic. 6. A catheter system comprising:a tubular catheter body having a proximal portion, a distal portion, and a lumen therethrough, wherein the proximal portion includes a first tubular member and a second tubular member arranged in a telescoping engagement; a mating connector assembly adapted to mate the proximal portion with the distal portion; and a drive cable rotatably received in the lumen. 7. The catheter system recited in claim 6 wherein the first tubular member is formed at least in part of a plastic or polymeric material. 8. The catheter system recited in claim 7 wherein the second tubular member is formed at least in part of a plastic or polymeric material. 9. The catheter system recited in claim 6 wherein the first tubular member is formed at least in part of polyetheretherketone (PEEK). 10. The catheter system recited in claim 6 wherein the first tubular member is metallic. 11. The catheter system recited in claim 6 wherein the mating connector assembly comprises a first connector secured to a distal end of the proximal portion and a second connector secured to a proximal end of the distal portion. 12. The catheter system recited in claim 11 wherein the first and second connectors comprise luer fittings. 13. A catheter system comprising:a tubular catheter body having a proximal portion, a distal portion, and a lumen therethrough, wherein the proximal portion includes a first tubular member formed at least in part of polyetheretherketone and a second tubular member arranged in a telescoping engagement; a mating connector assembly adapted to mate the proximal portion with the distal portion; and a drive cable rotatably received in the lumen. 14. The catheter system recited in claim 13 wherein the second tubular member is formed at least in part of a plastic or polymeric material. 15. The catheter system recited in claim 13 wherein the mating connector assembly comprises a first connector secured to a distal end of the proxima... | Scimed Life Systems, Inc. | A61B005/00 A61B008/14
US06421556 | B2 | 2002-07-16 | Systems and methods for conducting electrophysiological testing using high-voltage energy pulses to stun tissue | 2001-02-28 | Systems and methods for diagnosing and treating tissue transmit an electrical energy pulse that temporarily stuns a zone of tissue, temporarily rendering it electrically unresponsive. The systems and methods sense an electrophysiological effect due to the transmitted pulse. The systems and methods alter an electrophysiological property of tissue in or near the zone based, at least in part, upon the sensed electrophysiological effect. The alteration of the electrophysiological property can be accomplished, for example, by tissue ablation or by the administration of medication. In a preferred implementation, radio frequency energy is used to both temporarily stun tissue and to ablate tissue through a common electrode. | I claim: 1. An electrophysiological method, comprising the steps of:sensing a cardiac event; and transmitting an electrical energy to a zone of cardiac tissue that temporarily renders the zone of cardiac tissue electrically unresponsive for at least one second. 2. A method as claimed in claim 1, wherein the step of sensing a cardiac event comprises sensing an arrhythmia. 3. A method as claimed in claim 1, wherein the step of sensing a cardiac event comprises sensing at least one of a ventricular tachycardia, atrial tachycardia and atrial fibrillation. 4. A method as claimed in claim 1, wherein the step of sensing a cardiac event comprises placing an electrode in contact with cardiac tissue. 5. A method as claimed in claim 1, wherein the step of sensing a cardiac event comprises sensing a cardiac event with a catheter-mounted electrode. 6. A method as claimed in claim 1, further comprising the step of:identifying a target zone of cardiac tissue that, if rendered electrically unresponsive, would interrrupt the cardiac event; and wherein the step of transmitting electrical energy comprises transmitting electrical energy to the target zone of cardiac tissue that temporarily renders the target zone of cardiac tissue electrically unresponsive for at least one second. 7. A method as claimed in claim 1, wherein the step of transmitting electrical energy comprises transmitting an electrical energy pulse to a zone of cardiac tissue that temporarily renders the zone of cardiac tissue electrically unresponsive for at least one second. 8. A method as claimed in claim 1, wherein the step of transmitting electrical energy comprises transmitting electrical energy pulses to a zone of cardiac tissue that temporarily render the zone of cardiac tissue electrically unresponsive for at at least one second. 9. A method as claimed in claim 8, wherein the pulses comprise DC pulses. 10. A method as claimed in claim 8, wherein the pulses comprise AC pulses. 11. A method as claimed in claim 8, wherein the pulses comprise RF pulses. 12. A method as claimed in claim 1, wherein the step of transmitting electrical energy comprises transmitting energy with a catheter-mounted electrode to a zone of cardiac tissue that temporarily renders the zone of cardiac tissue electrically unresponsive for at least one second. 13. A method as claimed in claim 1, wherein the zone of cardiac tissue comprises a zone of cardiac tissue that, when rendered electrically unresponsive, interrupts the cardiac event. 14. A method as claimed in claim 1, wherein the zone of cardiac tissue comprises a slow conduction zone of cardiac tissue. 15. A method as claimed in claim 1, further comprising the step of:sensing whether the cardiac event has been interrupted while the zone of cardiac tissue is temporarily electrically unresponsive. 16. A method as claimed in claim 1, further comprising the step of:altering an electrophysiological property of the tissue in or near the zone of cardiac t... | Scimed Life Systems, Inc. | A61B005/04
US06423000 | B1 | 2002-07-23 | Labor monitoring device | 2000-11-01 | A device for implantation on the cervix of a pregnant female that provides monitoring means by which the dilatation of a female patient's cervix may be monitored during the first phase of labor. The device comprises a housing manufactured from biocompatible material into which a spindle member joined to a tension sensor passes. The housing also contains a transmitter and a power source for the sensor and transmitter. A plurality of sutures are fixed the spindle and pass out of housing so that they may be attached to the female patient's cervix. A tension knob is provided for winding excess suture length onto the spindle, thereby securing the device within the vagina. Dilatation of the cervix at the onset of labor exerts tension on the sutures which is conveyed to the spindle and translated by the sensor to a signal directed at the transmitter. Throughout the first phase of labor, the transmitter issues electronic signals to a second electronic device such as a computer, allowing the compilation and display of dilatation data. | What is claimed is: 1. A labor monitoring device comprising:an auxiliary electronic device; a housing, said housing being saucer shaped and having a cavity, top surface, a bottom surface, a central hole within said top surface and a plurality of pores radially distributed through said bottom surface; a spindle member, said spindle member being positioned within said central hole such that it penetrates said top surface to said cavity; a tension knob affixed to said spindle member at said top surface of said housing; a plurality of suture guides within said cavity; a plurality of sutures, each of said sutures have a first end, a second end and a length, each of said sutures being affixed to said spindle member at respective first ends, each of said lengths being guided by a respective one of said suture guides and being threaded through a respective one of said plurality of pores and each of said sutures terminating in a suture anchor at said second ends; an electric power source; an electronic tension sensor, said tension sensor being in electrical communication with said electric power source and being functionally related to said spindle member, whereby said tension sensor is responsive to tension exerted by said plurality of sutures on said spindle member; a transmitter, said transmitter being in electrical communication with said electric power source and being in electronic communication with said electronic tension sensor, whereby an electronic communication generated by said tension sensor and electronically communicated thereby to said transmitter causes said transmitter to emit a signal to said auxiliary electronic device, said auxiliary electronic device having an interface and being capable of displaying tension conditions sensed by said tension sensor to a health caregiver. 2. The labor monitoring device of claim 1 wherein said auxiliary electronic device is a computer. 3. The labor monitoring device of claim 1 wherein said auxiliary electronic device is a monitor. 4. The labor monitoring device of claim 1 wherein said tension sensor and said transmitter are in continuous electronic communication with said auxiliary electronic device, such that said auxiliary electronic device provides continuous monitoring of tension exerted by said plurality of sutures upon said spindle member. 5. The labor alerting device of claim 1 wherein said labor alerting device is manufactured from a bio-compatible material. 6. The labor alerting device of claim 5 wherein said labor alerting device is suitable for implantation on the cervix of a female mammal. 7. The labor alerting device of claim 6 wherein said female mammal is a human female. 8. A method for using the labor monitoring device of claim 1 comprising the steps of:affixing said plurality of suture anchors to the cervix of a female mammal; tightening said plurality of sutures by rotating said spindle member to reduce slack in said plurality of sutures until a desired tension in said sut... |  | A61B005/00 A61B005/103 A61B005/117
US20020133094 | A1 | 2002-09-19 | Soft tissue diagnostic apparatus and method | 2002-03-12 | A soft tissue diagnostic apparatus for diagnosis of stress and injury in anatomical soft tissue by detecting the response of the soft tissue to acoustic energy and a method of detecting soft tissue damage or stress and treating the tissue. An acoustic transmitter transmits excitation acoustic energy toward a target area of soft tissue of a subject. An acoustic receiver receives responsive acoustic energy generated by the soft tissue in response to the excitation acoustic energy transmitted by the acoustic transmitter and generates an output signal representative of the response of the soft tissue to the excitation acoustic energy. An analyzer receives the output signal of the acoustic receiver and provides an indication of at least one of stress and injury in the soft tissue based on the output signal. Areas of stress are inhibited to find the origin of soft tissue pain. | What is claimed is: 1. A soft tissue diagnostic apparatus for detecting abnormalities in anatomical soft tissue by detecting the response of the soft tissue to acoustic energy comprising: an acoustic transmitter configured to transmit excitation acoustic energy toward a target area of soft tissue of a subject; an acoustic receiver configured to receive responsive acoustic energy generated by the soft tissue in response to the excitation acoustic energy transmitted by said acoustic transmitter, said acoustic receiver generating an output signal representative of the response of the soft tissue to the excitation acoustic energy transmitted by said acoustic transmitter; an analyzer coupled to said acoustic receiver to receive the output signal of said acoustic receiver and to provide an indication signal of at least one of stress and injury in said soft tissue based on said output signal of said acoustic receiver; and a pressure device configured to apply pressure to areas of the soft tissue having a maximum response of the soft tissue to the excitation acoustic energy of transmitted by said acoustic transmitter. 2. An apparatus as recited in claim 1, wherein said transmitter comprises a first transducer said receiver comprises a second transducer and wherein said first transducer and said second transducer are integrated with said pressure device. 3. An apparatus as recited in claim 1, wherein said pressure device is a weight that is separate from said transmitter and said receiver. 4. An apparatus as recited in claim 2, wherein said receiver further comprises a third transducer integrated with said pressure and operative to receive background acoustic energy, and wherein said analyzer is operative to subtract a signal from said third transducer from a signal from said second transducer to correct at least one of background noise and minimize other instrumental artifacts. 5. A method of detecting abnormalities in anatomical soft tissue by detecting the response of the soft tissue to acoustic energy, said method comprising: (a) determining an area of soft tissue having a localized characteristic acoustic response; (b) applying pressure to the area of localized characteristic acoustic response to inhibit acoustic response of the area while simultaneously transmitting excitation acoustic energy toward the area and receiving responsive acoustic energy generated by the area; (c) repeating said steps (a) and (b) for each of the plural areas while applying pressure to all previously detected areas; (d) when all responses have been inhibited by application of pressure, identifying a treatment location of characteristic acoustic response that is not responsive to efforts to inhibit it. 6. A method as recited in claim 5, wherein said step (a) comprises transmitting excitation acoustic energy toward an area of soft tissue of a subject, receiving responsive acoustic energy generated by the soft tissue in response to the acoustic excitation energy... | Access Wellness And Physical Therapy | A61B005/103
US20020111559 | A1 | 2002-08-15 | Visceral fat measuring apparatus | 2002-02-05 | Disclosed is a visceral fat measuring apparatus for providing living body information including visceral fat information. The apparatus comprises a display unit for displaying the visceral fat information in such manner that visceral fat area is reduced by a fixed rate to produce a reduced level value for the visceral fat area which is then displayed as the visceral fat information. | What is claimed is: 1. A visceral fat measuring apparatus for providing living body information including visceral fat information, comprising: a display unit, whereby said display unit displays the visceral fat information in such manner that visceral fat area is reduced by a fixed rate to produce a reduced level value for the visceral fat area which is then displayed as the visceral fat information. 2. A visceral fat measuring apparatus according to claim 1 in which said display unit displays the reduced level value for the visceral fat area, while switching with the display of other living body information than the visceral fat information. 3. A visceral fat measuring apparatus for providing living body information including visceral fat information, comprising: a display unit, whereby said display unit displays the visceral fat information and has a display window frame formed thereon, and said display unit displays evaluation result for visceral fat area in the form of bar graph whose length increasing/decreasing in stepwise from one side to the other side of said display window frame. 4. A visceral fat measuring apparatus for providing living body information including visceral fat information, comprising: a display unit, whereby said display unit displays the visceral fat information in such manner that the current visceral fat information and the previous visceral fat information are concurrently displayed. 5. A visceral fat measuring apparatus according to claim 4 in which said display unit displays the current visceral fat information and the previous visceral fat information in the different size. 6. A visceral fat measuring apparatus for providing living body information including visceral fat information, comprising: a display unit, whereby said display unit displays the visceral fat information in such manner that the evaluation result for the visceral fat area is indicated generally in the form of an oval. 7. A visceral fat measuring apparatus according to claim 6 in which said display unit changes the inside condition of the oval in stepwise depending on the visceral fat area. 8. A visceral fat measuring apparatus according to claim 3 in which said bar graph consists of a single bar whose length is increased/decreased in stepwise from one side to another side of the display window frame along further side present therebetween. | Tanita Corporation | A61B005/05
US20020123676 | A1 | 2002-09-05 | Measuring device for body fluids and infusion set and dialysis probe comprising such a measuring device one | 2002-03-01 | The invention relates to a measuring device for body fluids, comprising an access (2) to the interior of the body and a sensor (1) to which the body fluid to be measured is supplied via the access (2). The sensor (1) is arranged on a part of the measuring device outside the body, in the immediate vicinity of the end, outside the body, of the access (2). The invention further relates to an infusion set and a dialysis probe comprising such a measuring device. | what is claimed is: 1. A measuring device for body fluids, comprising an access (2) to the interior of the body and a sensor (1) to which the body fluid to be measured is supplied via said access (2), characterised in that said sensor (1) is arranged on a part of said measuring device outside the body, in the immediate vicinity of the end, outside the body, of said access (2). 2. The measuring device as set forth in claim 1, characterised in that said sensor (1) is arranged such that it may be removed and/or exchanged. 3. The measuring device as set forth in claim 1, characterised in that a valve means is arranged in the fluid channel which surrounds the fluid flow from said access (2) to said sensor (1), said valve means preventing a reverse flow of the fluid from said sensor (1) into said access (2). 4. The measuring device as set forth in claim 1, characterised in that said sensor (1) is arranged on a catheter head (7) of an infusion set. 5. The measuring device as set forth in claim 1, characterised in that said sensor (1) is arranged in the outlet (5), outside the body, of an implanted dialysis probe. 6. An infusion set comprising a measuring device as set forth in claim 1. 7. A dialysis probe comprising a measuring device as set forth in claim 1. |  | A61B005/00
US20020128542 | A1 | 2002-09-12 | Physiological monitor for veterinary and human medical use and method | 2001-03-09 | An in situ apparatus for measuring a physiological or biological property of a body fluid of an animal includes a body invasive instrument carrying an optical indicator which is exposed to the body fluid and utilizing a spectrophotometric device to generate a color signal or other quantitative measurement representative of the property to be measured which is then transmitted to a receiver remote from the body and converted into a readable output. Real time measurement of rumen pH and other physiological properties in cows and other ruminants utilizes an optical indicator incorporated in a stable porous glass matrix applied to an ingestible bolus. A spectrophotometric device, microprocessor and power source generate a color signal of rumen pH or other property being measured and transmit the color signal to a receiver remote from the ruminant. | I claim: 1. A physiological monitoring apparatus for measurement of a property of a body fluid of an animal: a body-invasive carrier instrument; an optical indicator for a property to be measured mounted on the carrier instrument and exposed to the body fluid; a light source and a photodetector operatively connected to the indicator; a light path to direct light from the light source to the indicator and from the indicator to the photodetector; the photodetector including a photometric device capable of generating a color signal representative of the color of the optical indicator; a processing device capable of converting the color signal to a readable color value; and, a power source for the monitoring apparatus. 2. The apparatus as set forth in claim 1 wherein the optical indicator is incorporated into a porous glass matrix. 3. The apparatus as set forth in claim 2 wherein the property to be measured is pH and the optical indicator comprises a chromometric pH indicator. 4. The apparatus as set forth in claim 3 wherein the glass comprises a sol-gel matrix and the indicator comprises bromophenol blue. 5. The apparatus as set forth in claim 1 wherein the carrier instrument comprises a bolus. 6. The apparatus as claimed in claim 1 wherein the carrier instrument comprises a catheter. 7. The apparatus as set forth in claim 6 wherein the fluid is blood and the catheter comprises a venous catheter. 8. The apparatus as set forth in claim 6 wherein the fluid is urine and the catheter comprises a urinary catheter. 9. The apparatus as set forth in claim 6 wherein the optical indicator is incorporated into a porous glass matrix and said matrix is mounted on the catheter tip. 10. The apparatus as set forth in claim 9 wherein the light path comprises an optical fiber interconnecting the glass matrix and an opposite catheter end outside the body. 11. The apparatus as set forth in claim 9 wherein a plurality of porous glass matrices are mounted on the catheter tip, each matrix incorporating an optical indicator for a different property, and an optical fiber for each matrix. 12. A method for real time measurement of a physiological property of a body fluid of an animal comprising the steps of: (1) exposing the fluid to a property-specific chromometric indicator incorporated into a stable porous glass matrix carried on an exposed surface of a body-invasive instrument; (2) incorporating a spectrophotometric device within the instrument operatively connected to the indicator to generate a color signal representative of the property to be measured; (3) transmitting the color signal to a receiver remote from the body; and, (4) converting the signal to a readable output of the measured property. 13. The method as set forth in claim 12 wherein the spectrophotometric device includes a light source and a detector, and including the step of transmitting light from the source to the indicator along a path defined by the window. 14. The method... |  | A61B005/00
US20020103441 | A1 | 2002-08-01 | Biological signal transmission apparatus | 2002-03-18 | An electrode 4 for detecting a biological signal and a loop antenna 3 are integrally mounted on a support 2 placed on the surface of a living body and a transmitter 5 is placed on the support 2. A biological signal detected on the electrode 4 is input through a connector 11 to electric circuitry 10 of the transmitter 5 and an electric signal processed by the electric circuitry 10 is output through connectors 12 and 13 to both ends of the loop antenna 3 from which the biological signal is emitted to a receiver. At this time, the opening face of the loop antenna 3 is in a direction almost perpendicular to the surface of a living body for improving sensitivity. | What is claimed is: 1. A biological signal transmission apparatus comprising: at least one electrode for detecting a biological signal; a support for supporting said electrode, said support being placed on a living body surface; a transmitter having electric circuitry for processing the biological signal detected on said electrode; and two loop antennas for emitting the biological signal processed by the electric circuitry to a receiver, said loop antennas being disposed in such a manner that opening faces are placed in a direction almost perpendicular to the living body surface and are almost at right angles to each other. 2. The biological signal transmission apparatus as claimed in claim 1 wherein at least one of said loop antennas is contained in said transmitter. 3. The biological signal transmission apparatus as claimed in claim 1 wherein at least one of said at least one loop antennas is divided into two parts, wherein one loop antenna division part is disposed in said support and the other is disposed in said transmitter, such that when said transmitter is attached to said support, the loop antenna division parts are connected into one piece. 4. The biological signal transmission apparatus as claimed in claim 1 wherein said support and said transmitter have connection members for connecting to each other and, wherein said loop antennas are integral with said support and connected to an output of the electric circuitry through said connection members when said transmitter is placed on said support. 5. A biological signal transmission apparatus comprising: at least one electrode for detecting a biological signal; a support for supporting said electrode, said support being placed on a living body surface; a transmitter having electric circuitry for processing the biological signal detected on said electrode; at least one loop antenna for emitting the biological signal processed by the electric circuitry to a receiver, said loop antenna being disposed so that an opening face is placed in a direction almost perpendicular to the living body surface; and a microstrip antenna having a radiation plate and a base plate opposed in parallel with the living body surface, the base plate being placed nearer to the living body surface. 6. A biological signal transmission apparatus comprising: at least one electrode for detecting a biological signal; a support for supporting said electrode, said support being placed on a living body surface; a transmitter having electric circuitry for processing the biological signal detected on said electrode; two loop antennas for emitting the biological signal processed by the electric circuitry to a receiver, said loop antennas being disposed so that opening faces are placed in a direction almost perpendicular to the living body surface and are almost at right angles to each other; and a microstrip antenna having a radiation plate and a base plate opposed in parallel with the living body surface, the ba... | NIHON KOHDEN CORPORATION | A61B005/04
US06432062 | B1 | 2002-08-13 | Thermal and stress mapping of body lumens | 2001-03-20 | The inventive method requires advancing a three-dimensional imaging balloon catheter to the site of a lesion to be imaged, inflating or molding the balloon to image the lesion, deflating the balloon, withdrawing the catheter from the body lumen and re-inflating the balloon which reassumes its memorized shape. Stress and thermal mapping of the balloon is then done by direct observation or by numerical analysis of the material strain and color of the re-inflated 3D imaging balloon. | What is claimed is as follows: 1. A balloon catheter for use in thermally mapping a portion of a body lumen, comprising:an elongate catheter having a distal end and having a balloon near the distal end, the balloon having an axial length and including a temperature sensitive material which when expanded into contact with a portion of the body lumen, will change color along its axial length based on the temperature of the body lumen contacting the balloon material, whereby analyzing the color changes along the axial length of the balloon will permit the determination of whether a portion of the lumen is at a temperature higher than the normal body temperature. 2. The balloon catheter of claim 1 wherein the temperature sensitive material is the balloon material. 3. The balloon catheter of claim 1 wherein the temperature sensitive material is a coating applied to the balloon. 4. The balloon catheter of claim 1 wherein the temperature sensitive material is a film applied to the balloon. | Scimed Life Systems, INC | A61B005/00
US06434413 | B1 | 2002-08-13 | Shifting sampling window and interleaves sparse K-space data acquisition for improved temporal resolution | 1999-11-24 | A method of magnetic resonance imaging includes subjecting a region of a patient being imaged to magnetic resonance imaging pulse sequences thereby generating magnetic resonance echoes emanating from the region. The echoes are encoded with magnetic gradients and collected as k-space data in separate consecutive acquisitions. Each acquisition successively fills in one of a number of distinct subsets of k-space based on the encoding of the collected echoes for that acquisition. In turn, a reconstruction algorithm is applied to the k-space data after each acquisition to generate a series of temporally updated image representations of the region. Further, a magnetic resonance imaging apparatus for performing the method is also provided. | Having thus described the preferred embodiments, the invention is now claimed to be: 1. A method of magnetic resonance imaging, said method comprising:(a) subjecting a region of a patient being imaged to magnetic resonance imaging pulse sequences thereby generating magnetic resonance echoes emanating from the region; (b) encoding the echoes with magnetic gradients; (c) collecting the echoes as k-space data in separate consecutive acquisitions, wherein each acquisition successively fills in one of a number of distinct subsets of k-space based on the encoding of the collected echoes for that acquisition; (d) applying a reconstruction algorithm to the k-space data after each acquisition to generate a series of temporally updated image representations of the region. 2. The method according to claim 1, wherein each of the subsets of k-space correspond to k-space data containing like spatial information. 3. The method according to claim 1, wherein the subsets of k-space are interleaved with one another. 4. The method according to claim 1, wherein all the subsets of k-space are successively acquired in accordance with a defined sequence, said defined sequence being repeated such that in subsequent repetitions k-space data from later acquisitions fill in their respective subsets of k-space replacing k-space data from corresponding prior acquisitions carried out in preceding repetitions. 5. The method according to claim 1, wherein the region is selected from a group of regions consisting of a two-dimensional cross-sectional slice of the patient and a three-dimensional volume of the patient. 6. The method according to claim 1, wherein the subsets of k-space are substantially equal in size with respect to one another. 7. The method according to claim 1, said method further comprising:prior to step (a), introducing a bolus of contrast solution into a vascular system of the patient; and observing the series of temporally updated image representations of the region to ascertain a time of arrival of the bolus into the region. 8. The method according to claim 7, said method further comprising:tracking progression of the bolus through the region. 9. The method according to claim 7, said method further comprising:selecting a reference image from the series of image representations, said reference image being one of the series of image representations generated prior to arrival of the bolus into the region; and, subtracting the reference image from image representations generated after arrival of the bolus into the region. 10. A method of magnetic resonance imaging, said method comprising:(a) generating magnetic resonance echoes which emanate from a region of a patient being imaged; (b) acquiring the echoes as sampled data, each acquisition resulting in a distinct fractional portion of k-space being filled in, wherein the distinct fractional portions of k-space are filled in according to a defined sequential order; (c) repeating steps (a) through (b)... | Koninklijke Philips Electronics, N.V. | A61B005/05
US06529752 | B2 | 2003-03-04 | Sleep disorder breathing event counter | 2001-01-17 | A method and a device for counting the number of sleep disordered breathing events experienced by a subject within a specified time period. Such a counter comprises: (1) an oxygen saturation level sensor for location at a prescribed site on the subject, (2) an oximetry conditioning and control module that controls the operation of the sensor and converts its output data to oxygen saturation level data, (3) a miniature monitoring unit having a microprocessor, a memory device, a timer for use in time-stamping data, a display means and a recall switch, and (4) firmware for the unit that directs: (i) the sampling and temporary storage of the oxygen saturation level data, (ii) the unit to analyze using a specified method the temporarily stored data to identify and count the occurrence of the subject's disordered breathing events, and to store the time of occurrence of each of these events, and (iii) the display means to display specified information pertaining to the counts in response to the actuation of the recall switch. | We claim: 1. A sleep disorder breathing event counter for counting the number of sleep disordered breathing events experienced by a subject within a specified time period, said counter comprising:an oxygen saturation level sensor for location at a prescribed site on said subject, said sensor providing output data that quantifies the temporal variation in the subject's oxygen saturation level at said prescribed site, an oximetry conditioning and control module connected to said sensor that controls the operation of said sensor and converts said sensor output data to oxygen saturation level data, a miniature monitoring unit connected to said module, said unit having a microprocessor, a memory device, a timer for use in time-stamping data, a display means and a recall switch, and firmware for said unit that directs: (i) the sampling of said oxygen saturation level data at a prescribed frequency and temporarily stores said data in said memory device, (ii) said unit to analyze using a specified method said temporarily stored data to identify and count the occurrence of said subject experiencing disordered breathing events, and to store in said memory device the time of occurrence of each of said events, and (iii) said display means to display specified information pertaining to said counts in response to the actuation of said recall switch. 2. A sleep disorder breathing event counter as recited in claim 1, wherein said prescribed site is said subject's finger. 3. A sleep disorder breathing event counter as recited in claim 2, wherein said prescribed sampling frequency is in the range of 0.2 to 5.0 data points per second. 4. A sleep disorder breathing event counter as recited in claim 3, wherein said specified analysis method involves: (i) establishing a temporally-moving baseline for said oxygen saturation level data, and (ii) identifying a disordered breathing event to have occurred when said data decreases by a prescribed percentage from said temporally-moving baseline value. 5. A sleep disorder breathing event counter as recited in claim 2, wherein said specified analysis method involves: (i) establishing a temporally-moving baseline for said oxygen saturation level data, and (ii) identifying a disordered breathing event to have occurred when said data decreases by a prescribed percentage from said temporally-moving baseline value. 6. A sleep disorder breathing event counter as recited in claim 2, wherein said specified information is chosen from the group consisting of: (i) the total number of counts accumulated in a specified time period, or (ii) the number of counts accumulated during each of a specified number of intervals comprising said time period. 7. A sleep disorder breathing event counter as recited in claim 1, wherein said prescribed sampling frequency is in the range of 0.2 to 5.0 data points per second. 8. A sleep disorder breathing event counter as recited in claim 7, wherein said specified analysis method involves: (i) esta... |  | A61B005/00
US06451026 | B1 | 2002-09-17 | Dock exchange system for composite guidewires | 2000-12-13 | An elongate intracorporeal guiding device for providing access to desired sites within a patients body. The device, which may be configured as a guidewire, is constructed so as to be compatible with sensitive imaging methods such as MRI and the like and not create imaging artifacts or interference with such imaging methods. The guiding device may be constructed so as to have a distal working section that has minimal metallic content or minimal content of materials that can cause imaging artifacts or interference with MRI imaging, other sensitive imaging methods or the like. The device may also have a dock exchange system to allow attachment and detachment of an extension guidewire. | What is claimed is: 1. An intracorporeal composite guidewire comprising:an extension guidewire; and a proximal section which is hollow or is attached to a hypotube or is a crimped or crimpable tube to receive the extension guidewire; wherein the extension guidewire has a half-cylinder magnetic tip aligned to enhance attraction to magnets in the hollow proximal section of the composite guidewire, the hypotube or the crimped or crimpable tube. 2. The intracorporeal composite guidewire of claim 1 wherein the hypotube or the crimped or crimpable tube is made of a metal, an alloy or a polymer. 3. The intracorporeal composite guidewire of claim 1 wherein said hypotube or crimped or crimpable tube is attached to the proximal section of said composite guidewire using glue, thermal bonding, mechanical bonding or the combination thereof. 4. The intracorporeal composite guidewire of claim 1 wherein said hollow proximal section of the composite guidewire, the hypotube or the crimped or crimpable tube attached to the proximal section of the composite guidewire is partially or totally filled with a filler material. 5. The intracorporeal composite guidewire of claim 4 wherein said filler material is selected from a group consisting of certain grades of silicone, textured polymers, adhesive materials and magnets. 6. The intracorporeal composite guidewire of claim 5 wherein the hollow proximal section of the composite guidewire has at least one magnet. 7. The intracorporeal composite guidewire of claim 6 wherein the magnet includes a tip having a semi-circular cross-section. 8. The intracorporeal composite guidewire of claim 6 wherein the magnet(s) is embedded at the bottom closed end of the hollow proximal section. 9. The intracorporeal composite guidewire of claim 1 wherein the hollow proximal section, the hypotube or the crimped or crimpable tube has a constriction or constrictions along its length to prevent the tip of the extension guidewire from sliding out once inserted. 10. The intracorporeal composite guidewire of claim 1 wherein the tip of the extension guidewire is made of a metal, an alloy or a polymer. 11. The intracorporeal composite guidewire of claim 1 wherein the tip of the extension guidewire is coated or uncoated. 12. The intracorporeal composite guidewire of claim 1 wherein the extension guidewire is round, flat or oblong along its length. 13. The intracorporeal composite guidewire of claim 1 wherein the extension guidewire is untapered or tapered with one or more dimensions increasing or decreasing as one moves distally along its length. 14. An intracorporeal composite guidewire comprising:a proximal section which is hollow or is attached to a hypotube or is a crimped or crimpable tube to receive an extension guidewire; and a magnet inside the hollow proximal section of the composite guidewire, the hypotube or the crimped or crimpable tube, wherein the magnet forms a half cylinder and is configured to receive a tip of the exte... | Advanced Cardiovascular Systems, Inc. | A61B005/00
US06415170 | B1 | 2002-07-02 | Biomedical electrode and method for its manufacture | 1999-05-03 | A biomedical electrode comprises a connector stud (;1;) anchored in a patch of adhesive-coated backing material (;7;) which is used to secure the electrode to the skin of a patient. The connector stud (;1;), which is located in a pierced opening in the backing material (;7;), has a head portion (;2;) to which an electrical lead of an electromedical monitoring/diagnostic system can be attached, and an electrode plate (;3;) which, when the biomedical electrode is in use, is placed in electrical communication with the skin of the patient. A strip of ionically-conductive adhesive (;9;) extends across the backing material and over the electrode plate (;3;) and a strip of scrim material (;17;) is located adjacent the adhesive coating on the backing material, underneath the adhesive strip (;9;). The two strips (;9, 17;) are displaced, relative to the electrode plate (;3;), towards a tab (;13;) which is used for removing the electrode from the skin of the patient. | What is claimed is: 1. A biomedical electrode comprising:(a) a backing material coated on a first side with a pressure-sensitive adhesive and having a non-adhesive margin to facilitate the handling of the electrode; (b) a connector stud located in the backing material, the stud having an electrode plate located on the first side of the backing material for electrical connection to the skin of a patient and, on a second side of the backing material, a head portion to which an electrical connector can be attached; (c) a strip of ionically-conductive adhesive extending, generally parallel to the non-adhesive margin, across the adhesive-coated first side of the backing material from edge to edge and over the electrode plate of the stud; and (d) a parallel strip of scrim material located at the interface of the ionically-conductive and pressure-sensitive adhesive, the strip of scrim material being displaced, relative to the electrode plate of the stud, towards the non-adhesive margin of the backing material, and the edges of both strips nearest to the non-adhesive margin being positioned to one side of the electrode plate. 2. biomedical electrode as claimed in claim 1, in which the edges of the strips of scrim material and ionically-conductive material nearest to the non-adhesive margin of the backing material are substantially contiguous. 3. A method of manufacturing a biomedical electrode, comprising:providing a connector stud comprising an electrode plate for electrical connection to the skin of a patient and a head portion; inserting the connector stud into a pierced opening in a backing material, to locate the stud in the backing material with the electrode plate and the head portion on opposite sides of the material; and providing a strip of scrim material located to one side of the center of the electrode plate of the stud on a first side of the backing material. 4. A method as claimed in claim 3, including the step of holding the pierced opening in an open condition while the stud is being inserted. 5. A method of manufacturing a biomedical electrode, comprising:forming an opening in a backing material; inserting a tubular member through the opening from one side of the backing material; providing a connector stud comprising an electrode plate for electrical connection to the skin of a patient, and a head portion; locating the stud, head portion first, in the end of the tubular member from the other side of the backing material; and providing a strip of scrim material located to one side of the center of the electrode plate of the stud on a first side of the backing material. 6. A method as claimed in claim 5, in which the opening is a punched opening. 7. A biomedical electrode comprising:a backing material coated on a first side with a pressure-sensitive adhesive and having a non-adhesive margin to facilitate the handling of the electrode; a connector stud located in the backing material, the stud having an electrode plate located ... | 3M Innovative Properties Company | A61B005/04
US06658279 | B2 | 2003-12-02 | Ablation and imaging catheter | 2001-11-05 | A catheter for ablating and imaging tissue includes a porous electrode structure comprising an interior region for receiving a conductive medium, an elongate tube having a distal tube end that extends within the interior region, and an ultrasonic transducer assembly housed within the distal tube end. | We claim: 1. An ablation/imaging catheter, comprising:an elongate tube having a distal tube end; a porous electrode structure mounted to the distal tube end and comprising an interior region for receiving a conductive medium, the distal tube end extending within the interior region; an electrode in communication with the interior region for delivering electrical energy to the conductive medium within the interior region; and an ultrasound transducer assembly housed within the distal tube end. 2. The catheter of claim 1, wherein the ultrasound transducer assembly comprises an ultrasonic imaging core. 3. The catheter of claim 1, wherein the ultrasonic transducer assembly comprises a phased array of ultrasound transducers. 4. The catheter of claim 1, wherein the electrode is an annular ablation ring mounted on the distal tube end. 5. The catheter of claim 1, wherein the porous structure is microporous. 6. The catheter of claim 1, wherein the porous structure is inflatable. 7. The catheter of claim 1, wherein the porous structure comprises regenerated cellulose. 8. An ablation/imaging catheter, comprising:an elongate tube having a distal tube end; an electrode structure mounted to the distal tube end; and an imaging element positionable distal to the distal tube end within an interior region of the electrode structure, wherein the imaging element is configured to emit energy through the distal tube end and electrode structure to produce an image, and the distal tube end and electrode structure are substantially transparent to the imaging energy. 9. The catheter of claim 8, wherein the imaging element comprises an ultrasound transducer. 10. The catheter of claim 8, wherein the imaging element comprises an ultrasonic imaging core. 11. The catheter of claim 8, wherein the electrode structure comprises a porous electrode structure having an interior region in which the imaging element operates. 12. The catheter of claim 11, wherein the imaging element is sealed from the interior region. 13. The catheter of claim 11, wherein the porous electrode is microporous. 14. The catheter of claim 11, wherein the porous electrode is inflatable. 15. The catheter of claim 8, wherein the electrode structure is substantially transparent to the imaging energy. 16. An ablation/imaging catheter, comprising:an elongate tube having a distal tube end; a porous electrode structure on the distal tube end and comprising an interior region for receiving a conductive medium therein; a source of conductive medium connected to the elongate tube for delivering conductive medium into the interior region of the porous electrode structure such that energy may be delivered via the conductive medium to tissue outside the porous electrode structure; and an ultrasound transducer assembly within the distal tube end. 17. The catheter of claim 16, further comprising an electrode in communication with the interior region for delivering electrical energy to the conductive me... | EP Technologies, Inc. | A61B005/00 A61N001/05
US06415169 | B1 | 2002-07-02 | Multiple electrode assembly with extendible electrodes and methods of fabrication and application | 2000-05-31 | A flexible multiple electrode assembly includes at least one fixed electrode; at least one extendible electrode; and electrically conductive interconnections coupling the at least one fixed electrode and the at least one extendible electrode to a common connector. The at least one extendible electrode is adapted to be physically separable from the at least one fixed electrode while remaining electrically coupled to the common connector. In one embodiment, an array of fixed and extendible electrodes is configured for the acquisition of electrical pulses from a heart for transmission to an electrocardiograph (EKG or ECG) device. | What is claimed is: 1. A multiple electrode assembly comprising:at least one fixed electrode; at least one extendible electrode; and electrically conductive interconnections coupling the at least one fixed electrode to and the at least one extendible electrode to a common connector, the at least one extendible electrode adapted to be physically separable from the at least one fixed electrode while remaining electrically coupled to the common connector; and backing material supporting the electrically conductive interconnections and including a fixed portion supporting the at least one fixed electrode and an extendible portion supporting the at least one extendible electrode, wherein the extendible portion of the backing material is patterned in a continuous serpentine shape with openings and corresponding trimmed border areas formed therein and temporary connective regions, the temporary connective regions adapted to be separable when the at least one extendible electrode is pulled away from the at least one fixed electrode. 2. The assembly of claim 1 wherein the backing material includes a flexible interconnect layer supporting the at least one fixed electrode, the at least one extendible electrode, the electrically conductive interconnections and the common connector. 3. The assembly of claim 2 wherein the backing material further includes:a first substrate supporting the flexible interconnect layer, and a second substrate over the first substrate and the flexible interconnect layer and having second substrate windows exposing the at least one fixed electrode and the at least one extendible electrode. 4. The assembly of claim 3 wherein the first substrate includes a foam or cloth material, the second substrate includes a foam or cloth material, and the flexible interconnect layer includes a polymer material. 5. The assembly of claim 4 wherein the extendible portion of the backing material is patterned to form a hinge. 6. The assembly of claim 5 wherein the extendible portion of the backing material comprises a plurality of extendible portions with at least one of the plurality of extendible portions supporting at least two extendible electrodes. 7. A multiple electrode assembly for electrocardiograph devices comprising:an array of fixed electrodes; a plurality of extendible electrodes; electrically conductive interconnections; a flexible interconnect layer supporting the fixed electrodes, the extendible electrodes, and the electrically conductive interconnections; a first substrate supporting the flexible interconnect layer; and a second substrate over the first substrate and the flexible interconnect layer and having second substrate windows exposing the fixed electrodes and the extendible electrodes, the first and second substrates and the flexible interconnect layer collectively comprising backing material with a fixed portion of the backing material supporting the fixed electrodes and an extendible portion of the backing material ... | General Electric Company | A61B005/0408
US06438412 | B2 | 2002-08-20 | Memory loop ECG recorder with continuous recording | 2001-02-07 | An ECG recorder is provided that includes a processor configured to perform the ECG data sampling routine while performing additional routines, such as transmitting stored ECG events and setting user preferences. Accordingly, a patient's ECG signal is continuously sampled at all times during operation of the recorder. | What is claimed is: 1. An apparatus for recording electrocardiographic data from a patient, comprising:an acquisition circuit operable to receive at least one electrocardiographic signal having a time-varying amplitude from the patient at a plurality of instants in time to produce samples and further digitizing the samples of the electrocardiographic signal to indicate the amplitude of the electrocardiographic signal at the plurality of instants to produce digitized samples; at least one memory operable to receive and store the digitized samples according to their associated sampling instants in time; and a processor communicating with the acquisition circuit and the memory to transfer the digitized samples from the acquisition circuit to the memory as a first task while executing a second task on a functionally concurrent basis, wherein the second task is selected from the group consisting of transmitting electrocardiographic data and setting user preferences. 2. The apparatus as recited in claim 1, wherein the processor receives an interrupt at a frequency greater than the frequency at which the electrocardiographic data is sampled, and wherein the interrupt causes the processor to sample the electrocardiographic signal. 3. The apparatus as recited in claim 2, wherein the electrocardiographic signal is sampled at approximately 120 hertz, and the interrupt occurs at a frequency of approximately 480 hertz. 4. The apparatus as recited in claim 1, wherein the processor operates to continue to sample the electrocardiographic signal immediately after the data has been transmitted. 5. The apparatus as recited in claim 1, wherein an electrocardiographic event is detected and stored in the memory with the digitized samples so as to indicate relative ordering of the electrocardiographic event and the digitized samples. 6. The apparatus as recited in claim 1, wherein the second task comprises storing electrocardiographic data for future transmission. 7. The apparatus as recited in claim 6, wherein electrocardiographic data is stored in response to a manual input indicating an abnormal electrocardiographic event. 8. The apparatus as recited in claim 6, wherein the electrocardiographic data is stored in response to an automatic detection of an abnormal electrocardiographic event. 9. An apparatus for recording electrocardiographic data from a patient, comprising:an acquisition circuit operable to receive at least one electrocardiographic signal having a time-varying amplitude from the patient at a plurality of instants in time to produce samples and further digitizing the samples of the electrocardiographic signal to indicate the amplitude of the electrocardiographic signal at the plurality of instants to produce digitized samples; at least one memory operable to receive and store the digitized samples according to their associated sampling instants in time; and a processor communicating with the acquisition circuit and the memory to transfer the ... | Cardiac Evaluation Center, Inc. | A61B005/04
US06597937 | B2 | 2003-07-22 | Self-adaptive tracking and phase encoding during data collection for contrast-enhanced MRA and dynamic agent uptake studies | 2001-02-05 | A magnetic resonance imaging method includes acquiring a baseline magnetic resonance image of a region of interest in the absence of a contrast agent and simulating an increase in image intensity of a subregion of interest within the region of interest which is subject to increased image intensity in the presence of a contrast agent. The magnetic resonance k-space signal intensity is correlated with contrast agent concentration in the subregion and a contrast agent is administered to the subject. As k-space data for the region of interest is acquired, the signal intensity is monitored to derive contrast agent concentration information. When the peak contrast agent concentration is detected from the monitored k-space data signal intensity, the phase encoding is adjusted so that k-space data with zero phase encoding is acquired. In a further aspect, a magnetic resonance imaging apparatus is also provided. | Having thus described the preferred embodiments, the invention is now claimed to be: 1. A method of magnetic resonance imaging, comprising:acquiring a baseline magnetic resonance image of a region of interest in the absence of a contrast agent; simulating an increase in image intensity of a subregion of interest within the region of interest, the subregion being subject to increased image intensity in the presence of a contrast agent; correlating magnetic resonance k-space signal intensity with contrast agent concentration in the subregion; administering a contrast agent to the subject; acquiring k-space data for the region of interest; monitoring the k-space data signal intensity to derive contrast agent concentration information; detecting a peak contrast agent concentration from the monitored k-space data signal intensity; after the peak contrast agent concentration is detected, immediately adjusting the phase encoding so that k-space data with zero phase encoding is acquired. 2. The method of claim 1, wherein the subregion is a blood vessel and further wherein the contrast agent is injected into the subject. 3. The method of claim 1, further including:converting the k-space data into an image representation. 4. The method of claim 2, wherein the step of correlating magnetic resonance k-space signal intensity with contrast agent concentration includes:segmenting the blood vessel; simulating intensity changes for the vessel due to the presence of a contrast agent at a plurality of concentrations; computing a simulated frequency domain spectrum for the vessel for each of the plurality of concentrations. 5. The method of claim 4, wherein the frequency domain spectra are calculated by:generating images having artificially increased pixel intensities at spatial locations corresponding to the vessel; Fourier transforming each of the baseline image and said generated images from the image domain to the frequency domain; and in the frequency domain, subtracting the baseline image from each of said generated images. 6. The method of claim 5, wherein the step of monitoring the k-space signal intensity includes one or both of:comparing the acquired k-space data with the simulated frequency domain spectra; and comparing the acquired k-space data with previously acquired k-space data to detect a change in the rate of change of k-space signal intensity as a function of time. 7. The method of claim 2, wherein the baseline image representation is generated with one of a time-of-flight magnetic resonance angiographic technique and a phase contrast magnetic resonance angiographic technique. 8. The method of claim 1, further including:during the acquisition of the k-space data from the region of interest, controlling acquisition of data from the volume of interest in accordance with a monitored physiological movement. 9. The method of claim 2, further including:during the acquisition of the k-space data from the region of interest, controlling ac... | Koninklijke Philips Electronics N.V. | A61B005/055 A61B005/05
US06430435 | B1 | 2002-08-06 | Multiple state morphology-based system detecting ventricular tachycardia and supraventricular tachycardia | 2000-11-20 | A system for detecting ventricular tachycardia and supraventricular tachycardia using a multiple stage morphology based system. Cardiac signals are sensed from a patient's heart and analyzed for the occurrence of a tachycardia event. When a tachycardia event is detected, the method and system analyzes a plurality of features of the sensed cardiac signals in two or more discrimination stages. Each of the two or more discrimination stages classify the tachycardia event as either a ventricular tachycardia or a candidate supraventricular tachycardia event. When a discrimination stage detects the occurrence of a ventricular tachycardia, therapy is delivered to the heart to treat the ventricular tachycardia. | We claim: 1. A method, comprising:analyzing cardiac signals from an arrhythmic cardiac event using a series of at least two discrimination stages; in each discrimination stage, classifying the arrhythmic cardiac event as an arrhythmic event that requires therapy or an arrhythmic event that does not require therapy; and after each discrimination stage, providing therapy if the arrhythmic cardiac event is classified as an event that requires therapy. 2. the method of claim 1, wherein each discrimination stage classifies the arrhythmic cardiac event as either a ventricular tachycardia (VT) event or a candidate supraventricular tachycardia (SVT) event. 3. The method of claim 1, wherein analyzing cardiac signals from an arrhythmic cardiac event using a series of at least two discrimination stages includes analyzing a first number of signal features in a first discrimination stage, and analyzing a second number of signal features in a second discrimination stage, wherein the first number of signal features is less than the second number of signal features. 4. The method of claim 3, wherein the second number of signal features includes the first number of signal features. 5. The method of claim 3, wherein the first discrimination stage is more efficient than the second discrimination stage such that the classification of the arrhythmic cardiac event is more efficient and the therapy is more effective. 6. The method of claim 3, wherein one of the at least two discrimination stages is more sensitive in correctly classifying the arrhythmic cardiac event as an event that requires therapy and another of the at least two discrimination stages is more sensitive in correctly classifying the arrhythmic cardiac event as an event that does not require therapy. 7. A method, comprising:applying a first discrimination stage to analyze cardiac signals and determine whether a tachycardia event is either a ventricular tachycardia (VT) event or a candidate supraventricular tachycardia (SVT) event; providing therapy if the first discrimination stage classifies the tachycardia event as a VT event; applying a second discrimination stage to analyze cardiac signals and determine whether a tachycardia event is either a VT event or a SVT event; and providing therapy if the second discrimination stage classifies the tachycardia event as a VT event. 8. The method of claim 7, wherein applying a first discrimination stage to analyze cardiac signals and applying a second discrimination stage to analyze cardiac signals includes:analyzing a plurality of cardiac complexes; determining whether each of the analyzed cardiac complexes is a VT complex or a candidate SVT complex; counting the number of VT complexes and the number of candidate SVT complexes; and declaring the tachycardia event to be a VT event or a candidate SVT event based on the number of VT complexes and the number of candidate SVT complexes. 9. The method of claim 8, wherein declaring the tachycardia event to... | Cardiac Pacemakers, Inc. | A61N001/365 A61B005/0464
US06440069 | B1 | 2002-08-27 | Health monitoring system | 2001-08-27 | A health monitoring system that monitors the health of a patient includes an ingestible capsule containing a medication to be consumed by a subject. A signal generator located within the capsule outputs an electrical signal having a predetermined characteristic indicative of said medication, said capsule and said medication being liberated by dissolution of the capsule in the stomach acid of a subject. A signal detector, preferably having an input in electrical contact with a portion of the subject's skin, is used to detects the electrical signal. This allows the ingestion of the medication to be tracked. | What is claimed is: 1. An in vivo monitoring system comprising:an ingestible capsule containing a material to be consumed by a subject; a signal generator located within the capsule which outputs a signal having a predetermined signal characteristic, said material being liberated by dissolution of the capsule in the body of the subject; and a signal detector at least a portion of which is external to the subject's body, and which detects the signal transmitted from the signal generator. 2. A monitoring system according to claim 1 further comprising a memory storage device in communication with the signal detector and in which a representation of the detected signal is stored. 3. A monitoring system according to claim 1 further comprising an energy storage device in the capsule such that, upon dissolution of the capsule, a transfer of power occurs from the energy storage device to the signal generator. 4. A monitoring system according to claim 1 wherein said signal generator comprises a plurality of electrodes which, when free of the capsule, extend away from one another in a dipole configuration. 5. A monitoring system according to claim 1 wherein said material is a medication. 6. A monitoring system according to claim 1 wherein the dissolution of the capsule occurs in a stomach of the subject. 7. A monitoring system according to claim 1 wherein the signal detector is in contact with a portion of skin of the subject. 8. A monitoring system according to claim 1 wherein the signal is transmitted through tissue of the subject. 9. A monitoring system according to claim 8 wherein the signal is an electrical signal. 10. A medication consumption monitoring system comprising:an ingestible capsule containing a medication to be consumed by a subject; a signal generator located within the capsule which outputs an electrical signal having a predetermined characteristic indicative of said medication, said capsule and said medication being liberated by dissolution of the capsule in the stomach acid of a subject; and a signal detector having an input in electrical contact with a portion of the subject's skin and which detects the electrical signal transmitted through tissue of the subject by the signal generator. 11. A medication consumption monitoring system according to claim 1 further comprising a memory storage device in communication with the signal detector and in which a representation of said medication is stored. 12. A medication consumption monitoring system according to claim 1 further comprising an energy storage element device such that, upon dissolution of the capsule, a transfer of power occurs from the energy storage device to the signal generator. 13. A medication consumption monitoring system according to claim 1 wherein said signal generator comprises a plurality of electrodes which, when free of the capsule, extend away from one another in a dipole configuration. 14. A method of monitoring, in vivo, a material consumed by a ... | Brigham & Women's Hospital | A61B005/00
US06440090 | B1 | 2002-08-27 | Spinal cord simulation systems with patient activity monitoring and therapy adjustments | 2000-08-31 | A patient activity level recorder and a patient therapy adjustment recorder are provided to obtain an historical representation of patient activity levels and therapy changes in the form of profiles which are stored for later retrieval. The patient activity level profile and the therapy adjustment profile may be used to objectively interpreting subjective patient information. The activity level recorder may include an accelerometer, the output of which is processed by a signal processor, programmed to interpret the sensor raw signal as one of a plurality of predetermined activity levels. In a preferred embodiment, data for rest, moderate and vigorous activity levels for each day in a recording period are stored for later retrieval and use by a physician, or possible by the patient where therapy is self-administered. The therapy adjustment recorder may include a processor for interpreting signals from a patient control interface to a pulse generator of a spinal chord stimulation system. | What is claimed is: 1. A spinal cord stimulation system capable of obtaining objective patient data comprising:a recorder for recording an historical representation of patient activity levels, the recorder including: a sensor for generating signals corresponding to respective levels of patient activity; a signal processor for generating a patient activity level profile from the signals, the patient activity level profile including a historical representation of activity levels in a plurality of predetermined categories of activity and the relative amounts of time that a patient has engaged in each of the categories of activity; a storage for storing the patient activity level profile; and a reporting interface for permitting a physician to retrieve the patient activity level profile; whereby the retrieved patient activity level profile may be used by a physician to objectively interpret subjective patient information and determine whether the spinal cord stimulation is adequate or needs to be adjusted. 2. The system according to claim 1, wherein the signal processor is adapted to categorize one of the levels of patient activity by comparing a long-term average activity level and a short-term average activity level. 3. The system according to claim 1, wherein the predetermined categories include rest, moderate and vigorous activity levels. 4. The system according to claim 1, wherein the recorder further comprises a filter for filtering the signals. 5. The system according to claim 1, wherein the recorder further comprises a patient therapy adjustment recorder for recording a patient therapy adjustment profile representing historical adjustments of patient therapy. 6. The system according to claim 1, further comprising a patient control interface for permitting patient control of therapy. 7. A method of obtaining objective patient data in a spinal cord stimulation system comprising the steps of:providing a recorder for recording an historical representation of patient activity levels; recording a historical representation of patient activity levels as a patient activity level profile, including a plurality of predetermined categories of activity and the relative amounts of time that a patient has engaged in each of the categories of activity; retrieving the historical representation; and utilizing the historical representation to objectively interpret subjective patient information and determine whether the spinal cord stimulation is adequate or needs to be adjusted. 8. The method according to claim 7, wherein the step of providing a recorder comprises the steps of:providing a sensor for generating signals representing respective levels of patient activity; providing a signal processor for generating the patient activity level profile from the signals; providing a storage for storing the patient activity level profile; and providing a reporting interface enabling retrieval of the stored patient activity level profile from the storage. ... | Medtronic, Inc. | A61B005/103 A61B005/117
US06743186 | B2 | 2004-06-01 | Blood collection assembly | 2001-11-13 | An automatically shieldable blood collection set is provided. The blood collection set includes a needle assembly having a hub with spaced apart inner and outer tubes. A needle cannula is fixedly attached to the inner tube. A safety shield is telescoped for movement into the space between the inner and outer tubes of the hub. The safety shield can be moved from a proximal position where the needle cannula is exposed to a distal position where the needle cannula is safely shielded. A spring is provided between the shield and the hub to propel the shield distally relative to the hub and into surrounding relationship with the needle cannula. A retainer is provided for releasably holding the shield in a proximal ready-to-use condition relative to the hub and the needle cannula. The retainer may be provided on a fin that extends transversely from the outer tube of the hub. An actuator releases the retainer and enables the shield to be propelled by the spring. The actuator may define portions of the wing spaced from the retainer. A lock may be provided for preventing inadvertent re-exposure of the needle cannula. | What is claimed is: 1. A needle assembly comprising:a hub having opposite proximal and distal ends, inner and outer tubes extending from the proximal end and to the distal end, a substantially cylindrical space being defined between the inner and outer tubes and being open at the distal end of the hub, the inner and outer tubes being connected to one another at the proximal end of the hub, a passage extending through the inner tube from the proximal end to the distal end; a needle cannula having a proximal end rigidly connected to said distal end of said inner tube of said hub, a distal end and a lumen extending therebetween, said lumen providing fluid communication with said passage through said inner tube of said hub; a shield telescoped within said outer tube of said hub and telescoped over said inner tube of said hub and said needle cannula and movable from a proximal position where said needle cannula is exposed to a distal position where said needle cannula is shielded; a spring captured between portions of said hub and said shield and being operative for propelling said shield into said distal position relative to said hub and said needle cannula; a retainer for releasably retaining the shield in the proximal position; and an actuator for selectively releasing said retainer, wherein said actuator comprises at least one resiliently deflectable wing extending outwardly from portions of said outer tube adjacent said distal end of said hub, said wing being rotationally deflectable about said outer tube, said retainer being joined to said wing and being movable in response to deflection of said wing from a first position where said retainer blocks said shield and a second position where said retainer permits movement of said shield into said distal position, wherein in the initial state of the assembly prior to use, said cannula is exposed, said shield is located in said proximal position, and said assembly further comprises a safety cap disposed over at least a portion of the exposed needle cannula. 2. The needle assembly of claim 1, further comprising a lock for locking said shield in said distal position. 3. The needle assembly of claim 1, wherein said retainer is a first retainer, said needle assembly further comprising a second retainer, a second wing being rotatably connected to said outer tube and being connected to said second retainer such that rotation of said wings toward one another simultaneously moves said retainers into a position for permitting said spring to propel said shield into said distal position. 4. The needle assembly of claim 3, further comprising a dorsal fin connected to said outer tube of said hub at a location intermediate said wings. 5. The needle assembly of claim 1, further comprising a flexible tube extending from the proximal end of the hub and communicating with the passage through the inner tube of the hub. 6. The needle assembly of claim 5, further comprising a fitting securely mounted to an end of ... | Becton, Dickinson and Company | A61B005/00
US06584972 | B2 | 2003-07-01 | Respiratory humidification system | 2002-03-14 | A flow probe for use in a humidification system is disclosed. The flow probe is adapted to be positioned in a humidified gases flow (for example oxygen or anaesthetic gases) such as that which is provided to a patient in a hospital environment. The flow probe is designed to provide both temperature and flow rate sensing of the gases flow by incorporating two sensors (preferably thermistors) and the shape and alignment of the probe enables accurate readings by reducing the occurrence of condensation on the sensors. A number of possible applications are disclosed wherein the flow sensor is included in humidification control systems which provide a patient with a desired humidity level or simplify the amount of user input required or wherein the flow sensor provides a controller with flow information which may then be used to determine certain, possibly dangerous, conditions (such as incorrect flow sensor placement, breathing circuit disconnected, no water in the humidification chamber or humidity out of required limits). | What is claimed is: 1. Humidification apparatus for humidifying a gases flow to be supplied to a patient or other person in need of such gases comprising:humidification chamber adapted to hold a quantity of water and having an inlet and an outlet to allow said gases flow to pass through said humidification chamber means, a heater provided adjacent said humidification chamber means and adapted to provide heat to said quantity of water in said humidification chamber means in order to provide water vapour to said gases flow passing through said humidification chamber means, a gases transportation pathway connected to said outlet of said humidification chamber means to convey said gases flow to said patient or other person in need of such gases, said gases transportation pathway means having a patient end, distal to said end connected to said outlet of said humidification chamber means, humidity estimation means for estimating the humidity of said gases how being supplied to said patient, timer means for timing certain humidification apparatus events, alarm means for providing a warning signal after a predetermined alarm time, storage means for storing said alarm times for a number of associated sensed humidity values, and a controller connected to said timer means, said humidity estimation means, said alarm means and said storage means, said controller configured to: i) receive input of said determined humidity value from said humidity estimation means, ii) obtain from said storage means the alarm time associated with said determined humidity value, iii) start said timer means, if said determined humidity value differs from a predetermined required humidity value, iv) wait until the time elapsed by said timer Means substantially equals said alarm time and v) energise said alarm means to provide said warning signal, wherein said controller provides that said humidification apparatus has a plurality of alarm times stored therein and is configured to estimate the humidity of gases flow being supplied to said patient, determine from the plurality of alarm times the alarm time associated with the estimated humidity value, start the timer means if the estimated humidity value differs from a predetermined required humidity value, and provide a warning signal once the time elapsed by the timer means substantially equals the alarm time. 2. Humidification apparatus as claimed in claim 1 wherein said alarm times stored in said storage means are greater for determined humidity values which are nearer to a predetermined required humidity value and smaller for determined humidity values which are further away from said predetermined required humidity value. 3. Humidification apparatus as claimed in claim 2 wherein said storage means stores a number of sets of alarm times for a number of associated determined humidity values, each set corresponding to individual said required humidity values. 4. Humidification apparatus as claimed in claim 1 or claim 2 where... | Fisher & Paykel Limited | A61M015/00 A61M016/00 H05B003/00
US06757558 | B2 | 2004-06-29 | Objective pain measurement system and method | 2001-07-05 | Methods, apparatuses and systems relating to the objective measurement of the subjective perception of pain in a subject are disclosed. In one aspect, a system for objectively measuring a subjective perception of pain by a subject comprises a plurality of electrodes, including a left channel electrode and a right channel electrode. The plurality of electrodes measures electrical activity at a respective plurality of sites on the subject to generate at least two sets of electrical activity measurements. The system further comprises a processor for processing the at least two sets of electrical activity measurements into at least two normalized signals, and comparing the at least two normalized signals to each other to identify the presence of pain in the subject. | What is claimed is: 1. A system for objectively measuring a subjective sensation of pain by a subject comprising:(a) a plurality of sensors for measuring electrical activity at a respective plurality of sites on the subject to generate a set of electrical activity measurements; and (b) a processor connected to the plurality of sensors for processing the set of electrical activity measurements into a normalized signal, determining a level value for the normalized signal within a predetermined range of frequencies, and scaling the level value for the signal into an objective measurement of a subjective perception of pain. 2. The system of claim 1, wherein the level value for the normalized signal comprises a measurement of the power spectrum of the normalized signal. 3. The system of claim 1, wherein the predetermined range of frequencies is from about 0.1 Hertz to about 5 Hertz. 4. The system of claim 3, wherein the level value for the normalized signal comprises a measurement of the power spectrum of the normalized signal. 5. The system of claim 1, wherein the processor processes the electrical activity measurements by normalizing the set of electrical activity measurements into a set of normalized values, applying digital filtering to the set of normalized values, and specifying the normalized signal from the set of normalized values. 6. The system of claim 5, wherein the processor normalizes the set of electrical activity measurements into a set of normalized values by subtracting a mean of the electrical activity measurements and dividing by a standard deviation of the electrical activity measurements from the electrical activity measurements. 7. The system of claim 6, wherein the level value for the normalized signal comprises a measurement of the power spectrum of the normalized signal. 8. The system of claim 7, wherein the predetermined range of frequencies is from about 0.1 Hertz to about 5 Hertz. 9. The system of claim 1, wherein the processor comprises an analog processor. 10. A system for objectively measuring a subjective sensation of pain in a subject comprising:(a) means for measuring electrical activity at a respective plurality of sites on the subject to generate a set of electrical activity measurements; (b) processing means for processing the set of electrical activity measurements into a normalized signal, and determining a level value for the normalized signal within a predetermined range of frequencies; and (c) means for scaling the value for the signal into an objective measurement of a subjective perception of pain. 11. A method of objectively measuring a level of pain subjectively perceived by a subject comprising the steps of:(a) selecting a plurality of sites on the subject for sensing electrical activity; (b) making electrical activity measurements for the plurality of sites; (c) processing the electrical activity measurements into a normalized signal; (d) determining a level value for the normalized signal... | Algodyne, Ltd. | A61B005/04
US06745063 | B2 | 2004-06-01 | Biomagnetic field measuring apparatus | 2001-08-29 | A biomagnetic field measuring apparatus includes a plurality of SQUID magneto-meters for measuring a biomagnetic field generated from a living body, living-body signal measuring devices and for measuring and collecting living-body signals generated periodically, an operation processing device for operation processing the biomagnetic field signal and the living-body signal measured simultaneously as pairs in a plurality of directions, and a display unit for displaying a result of the operation processing. Change in time of excitation can be grasped in detail by using a small number of maps without presumption of a magnetic field source and display of many iso-magnetic field maps. | What is claimed is: 1. A biomagnetic field measuring apparatus comprising:a plurality of SQUID magneto-meters arranged in parallel on a x-y plane parallel to a surface of a living body for measuring a biomagnetic field generated from the living body to provide a plurality of biomagnetic field signals; a living-body signal measuring device for measuring and collecting living-body signals generated periodically other than the biomagnetic field signals; an operation processing device for operation-processing said biomagnetic field signals and said living-body signals measured simultaneously as pairs in a plurality of directions; and a display unit for displaying an output from said operation processing device, wherein said operation processing device synchronizes said biomagnetic field signals measured at different time points and in the plurality of directions into biomagnetic field data recorded in SQUID positional variables x, y, and a time variable t by using said living-body signals measured in the plurality of directions, calculates at least one of an intensity and an angle of each of said biomagnetic field signals based upon said biomagnetic field data, and wherein said display unit displays changes in time of said at least one of an intensity and an angle of each of said biomagnetic field signals measured by all of the SQUID magneto-meters on one display screen. 2. A biomagnetic field measuring apparatus according to claim 1, wherein said operation processing device calculates one maximum intensity among intensities of said biomagnetic field signals and a corresponding angle for individual time points represented by the time variable t, and said display unit displays changes in time of at least one of the maximum intensity and the corresponding angle. 3. A biomagnetic field measuring apparatus according to claim 2, wherein the changes in time of said at least one of the maximum intensity and the corresponding angle is displayed in said display unit by means of the same time axis in said respective directions in which said biomagnetic field is measured. 4. A biomagnetic field measuring apparatus according to claim 2, wherein the changes in time of said at least one of the maximum intensity and the corresponding angle is displayed in said display unit by means of the same time axis and in different colors in said respective directions in which said biomagnetic field is measured. 5. A biomagnetic field measuring apparatus according to claim 1, wherein said display unit displays the changes in time of said at least one of an intensity and an angle of each of said magnetic fields while proportionating intensities of said magnetic fields to a size of plotted points or distinguishing the intensities by different colors. 6. A biomagnetic field measuring apparatus comprising:a plurality of SQUID magneto-meters arranged in parallel on a x-y plane parallel to a surface of a living body for measuring a biomagnetic field generated from the living... | Hitachi, Ltd. | A61B005/05
US06454720 | B1 | 2002-09-24 | System for measuring physical parameters with a medical probe | 2000-12-15 | The present invention relates to a system for measuring at least one physical parameter in a place in a patient's body to which a medical probe has access, comprising a medical probe (;1;) equipped with a sensor of said parameter and means for emitting an electrical signal that represents said parameter and that is received by the sensor, to a data processing device outside the patient's body. In this system:;said probe (;1;) consists of a rod (;2;) comprising fastening means (;3;) to an electronic measuring unit (;41, 42;),;the sensor of said parameter is included in the electronic measurement unit (;41, 42;) that also includes other parts consisting of electronic means associated with the sensor to provide a measurement signal, means for remote transmission of the measurement signal, power supply means for said parts, the measurement unit (;41, 42;) also comprising additional fastening means besides those of the rod (;2;) of the probe (;1;),;the means for emitting an electric signal representing said parameter to the data processing device are receiver means positioned such that they are capable of receiving the measurement signal emitted by the remote transmission means. | What is claimed is: 1. System for measuring at least one physical parameter in a place in a patient's body to which a medical probe has access, comprising a medical probe equipped with a sensor of said parameter and means for emitting an electrical signal that represents said parameter and that is received by the sensor, to a data processing device outside the patient's body, wherein:said probe consists of a rod comprising fastening means to fasten an electronic measuring unit to the rod, the sensor of said parameter is included in the electronic measurement unit that also includes other parts consisting of electronic means associated with the sensor to provide a measurement signal, means for remote transmission of the measurement signal, power supply means of the electric means associated with the sensor and remote transmission means, wherein: the measurement unit also comprises additional fastening means besides those of the rod of the probe, the means for emitting an electronic signal representing said parameter to the data processing device are receiver means positioned such that they are capable of receiving the measurement signal emitted by the remote transmission means, the remote transmission means comprise a coil-shaped antenna, the power supply means comprise a circuit capable of being charged by a remote power supply using said coil, the sensor is located at the distal end of the medical probe. 2. Measurement system of claim 1 wherein the fastening means of the rod comprise a housing that enables the measurement unit to be inserted. 3. Measurement system of claim 2 wherein said rod is hollow, said housing is provided in the internal wall of the rod. 4. Measurement system of claim 3 wherein the measurement unit is ring shaped, said housing constituting an annular throat in the rod. 5. Measurement system of claim 4 wherein said measurement unit is a closed ring, the rod is produced in a material that is sufficiently elastic to enable the measurement unit to be inserted into the housing due to distortion of the rod. 6. Measurement system of claim 4 wherein the measurement unit is an open ring that clips into place in said housing. 7. Measurement system of claim 3 wherein the rod comprises a narrowing against which the measurement unit comes to stop. 8. Measurement system of claim 7 wherein the rod comprises an anchoring system that retains the measurement unit in the housing. 9. Measurement system of claim 1 wherein the fastening means between the measurement unit and the rod comprise contact surfaces between the measurement unit and the rod. 10. Measurement system of claim 9 wherein the fastening means between the measurement unit and the rod comprise an adhesive substance. 11. Measurement system of claim 1 wherein the receiver means are positioned on the proximal end of the probe. 12. Measurement system of claim 1 wherein the receiver means are means that may be placed on the patient's body. 13. Measurement system of clai... | Commissariat a l'Energie Atomique Absys | A61B005/00
US06456870 | B1 | 2002-09-24 | Non-invasive method of determining skin thickness and characterizing layers of skin tissue in vivo | 2000-02-25 | A novel approach to measuring the overall and layer-by-layer thickness of in vivo skin tissue based on near infrared absorbance spectra is described. The different biological and chemical compounds present in the various layers of a tissue sample have differing absorbance spectra and scattering properties that enable them to be discerned and quantified, thus allowing an estimate of the thickness of the tissue being sampled. The method of the invention also yields the chemical composition of the absorbing and/or scattering species of each layer. Additionally, a method of path length normalization for the purpose of noninvasive analyte prediction on the basis of skin thickness and layer constituents is provided. | What is claimed is: 1. A non-invasive method of estimating thickness of in vivo skin tissue and characterizing constituents of tissue layers, comprising the steps of:providing a calibration set of exemplary measurements; providing a library of normalized NIR absorbance spectra of key indicators; measuring an NIR absorbance spectrum of a target layer at a tissue sample site; normalizing said spectrum of said tissue site relative to said spectra of said key indicators; calculating the magnitude of at least one of said key indicators; and applying a calibration model to said calculated magnitude to characterize said tissue layers. 2. The method of claim 1, wherein said key indicators comprise chemical and structural components that are primary absorbers and scatterers within a particular tissue layer, and wherein said magnitude of said key indicators is greater in said particular layer of said tissue sample than in any other layer of said tissue sample, such that said magnitude of said key indicators is specific to said particular tissue layer, and whereby said particular tissue layer can be characterized according to said magnitudes of said key indicators. 3. The method of claim 2, wherein tissue layers that can be characterized by calculating said magnitudes of said key indicators include any of:subcutaneous tissue; dermis; epidermis; and stratum corneum. 4. The method of claim 2, wherein said key indicators are determined from a priori knowledge of the composition and structure of said tissue layers, and wherein structural and chemical components that can serve as said key indicators include any of:trigylcerides; collagen bundles; water; blood; keratinocytes; fatty acids; sterols; sphingolipids; pigments; corneocytes; keratinized cells; and sebum. 5. The method of claim 2, wherein said measuring step comprises the steps of:selecting a target tissue layer; selecting at least one target key indicator specific to said target tissue layer; and limiting said spectrum to a wavelength region wherein said at least one target key indicator absorbs and scatters, and wherein optimal penetration of transmitted energy to said target layer is possible. 6. The method of claim 2, wherein said normalizing step comprises the step of:projecting said normalized spectra of said key indicators on said measured spectrum. 7. The method of claim 2, wherein said normalizing step comprises the step of:providing a basis set, wherein said basis set comprises the spectra of said key indicators. 8. The method of claim 7, wherein said calculation step comprises the step of:applying a partial least squares regression to calculate said magnitudes. 9. The method of claim 2, wherein said calculated magnitudes of said key indicators provide relative concentrations of said structural and chemical components. 10. The method of claim 9, wherein said calibration step comprises the step of;applying a calibration model to said relative concentrations to determine an actu... | Sensys Medical, Inc. | A61B005/00
US06505063 | B2 | 2003-01-07 | Diagnostic imaging system with ultrasound probe | 2000-12-13 | A diagnostic imaging system, notably a magnetic resonance imaging system comprises a receiver antenna for picking-up magnetic resonance signals and an ultrasound probe for receiving ultrasound echoes. A reconstruction unit is arranged to reconstruct a diagnostic image from the magnetic resonance signals and the ultrasound echoes in particular, the magnetic resonance image and ultrasound images are registered in a common reference frame and geometric distortions in the ultrasound image are corrected on the basis of the magnetic resonance image. Different tissues types are distinguished in the magnetic resonance image and corrections are made for differences between ultrasound sound velocities in these tissue types. Further, information contained in the magnetic resonance signals can be displayed in combination in the ultrasound echoes. | What is claimed is: 1. A diagnostic imaging system, notably a magnetic resonance imaging system comprising:a receiver antenna for picking-up magnetic resonance signals; an ultrasound probe for receiving ultrasound echoes; and a reconstruction unit for reconstructing a diagnostic image from the magnetic resonance signals and the ultrasound echoes, the reconstruction unit combining the magnetic resonance signals and the ultrasound echoes to form a combined image corresponding to the diagnostic image, wherein the reconstruction unit is further configured to reconstruct a magnetic resonance image from the magnetic resonance signals, reconstruct a preliminary ultrasound image from the ultrasound echoes, and derive the diagnostic image from the preliminary ultrasound image and the magnetic resonance image, wherein the reconstruction unit is still further configured to register the magnetic resonance image and the preliminary ultrasound image with respect to one another in a common coordinate system, and derive the diagnostic image from the registered resonance image and the registered ultrasound image, and wherein the reconstruction unit is still further configured to correct the preliminary ultrasound image on the basis of the magnetic resonance image so as to form a corrected ultrasound image as the diagnostic image. 2. The diagnostic imaging system as claimed in claim 1, wherein the reconstruction unit is further configured to:derive local tissue types from the magnetic resonance image; derive local ultrasound sound-velocities from the local tissue types; and correct the preliminary ultrasound image on the basis of the local ultrasound sound-velocities. 3. The diagnostic imaging system as claimed in claim 1, wherein the reconstruction unit is further configured to identify anatomical landmarks from the preliminary ultrasound image and from magnetic resonance image respectively. 4. The diagnostic imaging system as claimed in claim 1, wherein the reconstruction unit is further configured to:measure the position of the ultrasound probe in response to the magnetic resonance signals; and register the preliminary ultrasound image with respect to the magnetic resonance image on the basis of the measured position of the ultrasound probe. 5. The diagnostic imaging system as claimed in claim 4, wherein the ultrasound probe is provided with MR-susceptible markers or mini-coils. 6. The diagnostic imaging system as claimed in claim 1 wherein the ultrasound probe is coupled to the receiver antenna, the ultrasound probe for detecting ultrasound waves; andthe magnetic resonance imaging system further comprising a display system for the combined display of information contained in the magnetic resonance signals and information contained in the ultrasound waves. 7. The magnetic resonance imaging system as claimed in claim 6, wherein the display system is configured to reproduce an image with brightness values derived from the magnetic resonance signals an... | Koninklijke Philips Electronics N.V. | A61B005/00
US06415174 | B1 | 2002-07-02 | ECG derived respiratory rhythms for improved diagnosis of sleep apnea | 1999-11-05 | Respiratory rhythms of a subject are derived from measured ECG signals utilizing leads placed for significant influence of chest movement on the ECG signals. The QRS pulses within ECG signals measured in two substantially orthogonal planes are located by applying a sequence of filters. The knot and period of the QRS pulses are then determined, with adjustments made during a learning phase of data sampling. The QRS pulse areas in both planes is then calculated. These pulse areas are employed to determine the angle of orientation of the depolarization wave's mean electrical axis (MEA) at the QRS pulse locations. Cubic spline interpolation of the data points for the MEA angle provides a smooth breathing curve, which may be scored for sleep disordered breathing events. The ECG-derived respiratory (EDR) signal may be employed in lieu of airflow measurements where such measurements are not available, or may be employed in conjunction with airflow measurements and/or measured cardiac activity data to discriminate between arrhythmias associated with disordered breathing versus those associated with cardiac malfunction, reducing misdiagnosis. The additional processing of ECG data required for derivation of respiratory rhythms may be easily automated and implemented at nominal incremental cost per unit. | What is claimed is: 1. A method for measuring body functions, comprising the following steps:(a) placing ECG electrodes on a patient's body in pre-determined locations; (b) measuring ECG signals in two planes, as a first lead and a second lead; (c) locating QRS pulses within measured ECG signals; (d) calculating an area of the QRS pulses from measured values of the ECG signals; (e) calculating an angle of mean electrical axis; and (f) modeling an EDR signal by interpolation between consecutive values of the angle of mean electrical axis. 2. The method for measuring body functions of claim 1, further comprising the step of visually scoring the EDR signal for apneic and hypopneic events. 3. The method for measuring body functions of claim 1, wherein the step of locating QRS pulses in part (c) filter comprises the following steps:(a) plotting suitable ECG data representing measurements of an amplitude of the ECG signals in volts as a function of time to form a data plot; (b) applying a smoothing filter to the data plot to obtain smoothed data; (c) applying a low pass filter to the data plot to obtain low pass filtered data; (d) calculating a squared difference between the smoothed data and the low pass filtered data to obtain a squared difference data; (e) filtering the squared difference data to obtain a filtered squared difference data; and wherein locations of peaks in the filtered squared difference data represent where the QRS pulses are located. 4. The method of measuring body functions of claim 1, wherein the modeling of the EDR signal is performed with a cubic spline interpolation technique. 5. The method of measuring body functions of claim 1, wherein the step of calculating the area of the QRS pulses is by computing a sum of areas of rectangles represented by a sample period and each sample value with a QRS pulse period. 6. The method of measuring body functions of claim 1, wherein the pre-determined locations for electrode placement comprise an intercostal space to the right of a sternum as a V1 electrode, close to an upper left arm as an LA electrode, close to an upper right arm as an RA electrode, and close to a lower left rib as an LL electrode. 7. The method of measuring body functions of claim 1, wherein the step of calculating the angle of mean electrical axis comprises the following steps:(a) dividing the area of the QRS pulses as calculated from the ECG signal measurements taken on the first lead by the area of the QRS pulse as calculated from the ECG signal measurements taken on the second lead and obtaining a result; and (b) calculating an inverse tangent of the result. 8. The method of measuring body functions of claim 6, wherein the first lead is measured from the RA electrode to the LA electrode and the second lead is measured from the RA electrode to the LL electrode. 9. The method of measuring body functions of claim 6, wherein the first lead is measured from the RA electrode to the LL electrode and the second ... | Board of Regents the University of Texas System | A61B005/0402
US06454709 | B1 | 2002-09-24 | Tele-evaluation system, especially for medicine | 2000-08-29 | In a tele-evaluation system, especially a tele-medicine system for centralized remote evaluation of information, particularly medical patient information and measurement data, based on one-time use articles (disposable items) that are identified with data and/or can collect measurement data, the disposable items carries an individual encoding key for encoding the data in a patient station that is linked via data line or data network to a storage station and/or evaluation-reception station. A disposable-ID is applied to or stored in the disposable item and is automatically collected at the patient station and is simultaneously transmitted unencoded, with an identifier for the patient station. The reception station has a data link to the disposable item manufacturer in order to query, using the disposable-ID, the individual key for decoding the data. | We claim as our invention: 1. A tele-evaluation system for centralized remote evaluation of medical patient information and medical measurement data comprising:a plurality of one-time usable; disposable items associated with a medical procedure having data associated therewith; each disposable item having a unique disposable identifier associated therewith and each disposable item also carrying a unique encoding key for encoding said data associated with the medical procedure for which the disposable item is employed; a patient station and an evaluation station located remote from said patient station, said patient station and said evaluation station being in data communication via a data link selected from the group consisting of a data line and a data network; said patient station having a data interface via which said data associated with said medical procedure are entered into said patient station in encoded form, according to said encoding key carried by the disposable item employed in the medical procedure; said patient station transmitting, to said evaluation station said data in encoded form, and said disposable identifier with no encoding, together with an identifier for a patient who participated in the medical procedure, and said evaluation station being connected via a data link to a manufacturer of said disposable item to transmit said disposable identifier to said manufacturer to obtain, in return, said encoding key, via said disposable identifier, for decoding said data; and said evaluation station evaluating said data to produce diagnostic information and transmitting said diagnostic information back to said patient station via said data link. 2. A tele-evaluation system as claimed in claim 1 wherein said disposable identifier is represented by readable information applied to said disposable item. 3. A tele-evaluation system as claimed in claim 1 wherein said disposable identifier is electronically stored in a chip in said disposable item. 4. A tele-evaluation system as claimed in claim 1 wherein said evaluation station transmits diagnostic information via said data link back to said patient station after evaluating said data associated with said medical procedure. 5. A tele-evaluation system as claimed in claim 1 wherein said data link between said evaluation station and said manufacturer is a secure data line. 6. A tele-evaluation system as claimed in claim 1 wherein, upon transmittal of said disposable identifier from said reception station to said manufacturer, said manufacturer, in addition to said encoding key, transmits information selected from the group consisting of calibration factors for a measurement device employing said disposable item, efficacy factors related to a measurement device employing said disposable item, and information relating to medicine for said medical procedure back to said evaluation station. 7. A tele-evaluation system as claimed in claim 1 further comprising a central patient data bank ... |  | A61B005/00
US06456866 | B1 | 2002-09-24 | Flat interface nerve electrode and a method for use | 1999-09-28 | A flat interface nerve electrode is provided along with a method for its use. The electrode provides a plurality of conductive elements embedded in a non-conductive cuff structure, which acts to gently and non-evasively redefine the geometry of a nerve through the application of a force so as to apply pressure to a nerve in a defined range, namely from 2 to 40 mmHG and more preferably from 15 to 30 mmHG and most preferably from 15 mmHG to 20 MMHG. This range is selected to minimize the reduction of blood flow within the tissue, which preferably is at least 70% of the initial value, more preferably 90% of the initial value. The cuff has an opening, which is elongated relative to the diameter of the nerve to which it is applied. Preferably, the cuff is constructed from an elastic bio-compatible material having top and bottom beam members configured to define a nerve opening. The cuff is open at one side and has a connection at the other side which results in a spring force being applied through the surfaces of the nerve opening to the subject nerve. During implantation the open sides of the cuff are closed so as to capture the nerve in the cuff. As the nerve is reshaped, specific nerve axons become more easily addressed through the epineurium by the embedded conductive elements. | What is claimed is: 1. A system for functional electrical stimulation and recording comprisinga cuff for a nerve or muscle filament, the filament having an external configuration with a height Y and a width X, the cuff comprising an elastic collar member defining an internal opening which has an internal configuration having a height less than Y and a width greater than X, said collar member including a material that exerts a force on said filament which will cause the filament to gradually reshape to the internal configuration of said opening and wherein the resulting pressure in said filament is less than 80 mmHG, and an electrode interface carried by the elastic collar member including a plurality of electrodes spaced side by side for contact along a surface of the filament; an array of conductors coupled to the electrodes; a stimulation apparatus coupled to at least one of the conductors and that can be operated to stimulate the filament; and a property monitoring apparatus coupled to at least one of the conductors and that can be operated to monitor a biological property of the filament. 2. A system as set forth in claim 1, wherein said collar member has a top beam and a bottom beam. 3. A system as set forth in claim 2, wherein said top beam has a first side joined to a first side of said bottom beam by a web member. 4. A system as set forth in claim 1, wherein said collar member comprises an elastomeric material. 5. A system as set forth in claim 4, wherein said collar member comprises a silicon elastomer. 6. A system as set forth in claim 1, wherein said collar member exerts a force which results in a pressure in said filament of from about 2 to about 50 mmHG. 7. A system as in claim 1wherein the nerve or muscle filament has a blood flow Z, and wherein the blood flow in the nerve or muscle filament is not reduced to less than 70% Z. 8. A system as set forth in claim 7, wherein said internal opening has a radiused area so as to define a gradual tapering toward the center of said internal opening. 9. A system as set forth in claim 8, wherein said blood flow is not reduced to less than 85% of Z. 10. A method of functional electrical stimulation and recording comprising the steps of;providing a stimulation apparatus, which, when operated, stimulates a nerve or muscle filament; providing a monitoring apparatus, which, when operated, monitors a biological property of a nerve or muscle filament; placing a cuff around a nerve or muscle filament, the nerve or muscle filament having a height Y and a width X the cuff comprising an elastic collar member defining an internal opening which has an internal configuration having a height less than Y and a width longer than X, the collar member including a material that exerts a force on the nerve or muscle filament which will cause the nerve or muscle filament to gradually reshape to the internal configuration of the opening and wherein the resulting pressure in the nerve or muscle filament is... |  | A61B005/04 A61N001/05
US06413227 | B1 | 2002-07-02 | Method and apparatus for assessment of changes in intracranial pressure | 1999-12-02 | A non-invasive method and apparatus for monitoring changes in intracranial pressure which removes extracranial effects from the measurements. The method and apparatus can include the supplying of a fixed frequency electrical output to a transducer coupled to the patient's head, thereby generating an acoustical tone burst in the patient's head which generates a first echo and a second echo, the first echo reflecting from a first interface in the side of the patient's head coupled to the transducer, and the second echo reflecting from a second interface at the opposite side of the patient's head. The first and second echoes are received by the transducer which can generate a first electrical signal and a second electrical signal, wherein the first and second electrical signals vary in accordance with the corresponding first and second echoes. The counterbalancing phase shifts required to bring about quadrature between each of the first and second electrical signals and the fixed frequency electrical output can be measured, and values for the change in intracranial distance based on the changes in the counterbalancing phase shifts can be obtained. | What is claimed is: 1. An apparatus for measuring phase shift in the head of a patient, the patient's head having layers comprised of skin, subcutaneous tissue, bone and intracranial tissue, wherein the interface between the bone and the intracranial tissue is a first interface and the interface between the intracranial tissue and the bone on the opposite side of the patient's head is a second interface, the apparatus comprising:a logic and timing circuit; a variable phase shift circuit; a tone burst formation gate; a fixed frequency oscillator coupled to and sending a constant frequency output to the logic and timing circuit, the variable phase shift circuit as a reference signal, and the tone burst formation gate; a transducer coupled to the tone burst formation gate and being acoustically coupled to the skin of the patient's head, so that an electrical tone burst is sent to the transducer which generates a first echo and a second echo in the patient's head, the first echo reflecting from the first interface in the side of the patient's head coupled to the transducer and the second echo reflecting from the second interface at the other side of the patient's head, the first and second echos being received by the transducer which generates a first electrical echo signal and a second electrical echo signal, wherein the first and second electrical echo signals vary in accordance with the corresponding first and second echos; means for receiving and comparing phases of the first and second electrical signals and the reference signal, and outputting error signal voltages when the phases of the first and second electrical signals and the reference signal are not in quadrature; a first sample and hold circuit and a second sample and hold circuit, wherein the first and second sample and hold circuits receive a corresponding one of the error signal voltages and pass the error signal voltages to integrator circuits which provide control signals for the variable phase shift circuit; means for measuring control signals from the integrator circuits which bring about quadrature via the variable phase shift circuit with the reference signal; and means for combining the control signals of the integrator circuits that control the variable phase shift circuit to bring about the quadrature with each electrical echo signal to remove extracranial effects from the measurements. 2. The apparatus of claim 1, wherein the means for measuring the control signals from the integrator circuits comprises a voltmeter. 3. The apparatus of claim 1, wherein the means for combining the control signals from the integrator circuits comprises a data acquisition system. 4. The apparatus of claim 2, wherein the means for combining the control signals from the integrator circuits comprises a data acquisition system. 5. A non-invasive method of measuring phase shift in the head of a patient, the patient's head having layers comprised of skin, subcutaneous tissue, bone and intracra... | The United States of America as represented by the Administrator of the National Aeronautics and Space Administration | A61B005/00
US06447462 | B1 | 2002-09-10 | Urodynamic catheter and methods of fabrication and use | 2000-02-15 | A urodynamic catheter incorporating at least one balloon adjacent a distal end thereof and associated with a pressure lumen extending to a proximal end to be placed external to the body of a patient and usable with a transducer housing including a pressure transducer and a mechanism for alternatively venting an air column defined by the assembled pressure lumen and transducer housing to the ambient environment and closing the air column and charging it with air while reducing volume of the air column. One embodiment includes two, separately-chargeable balloons and a bladder fill tube, another embodiment includes a single balloon and a fill tube, and yet another embodiment, suitable for use as a reference catheter to measure abdominal pressure, includes only a single balloon and omits the fill tube. A novel catheter architecture and assembly technique are also disclosed, as are methods of using the inventive catheter. | What is claimed is: 1. A catheter system for use in detecting pressure changes within a body, comprising:an elongated tube having at least one lumen extending therethrough to a port located proximate a distal end thereof; a pressure-compliant balloon element secured to the elongated tube over the port and having an interior in communication therewith; a pressure transducer removably operably coupled to a proximal end of the at least one lumen and including a sensor element in communication with an interior of the pressure-compliant balloon element through the at least one lumen; and a charging structure for displacing a substantially predetermined volume of air into an air column extending between the pressure-compliant balloon element and the pressure transducer sensor element through the at least one lumen, the charging structure being configured, while the pressure transducer is operably coupled to the proximal end of the at least one lumen, to vent the air column to an ambient environment in a first mode, and to close the air column and effect displacement of the substantially predetermined volume of air in a second mode. 2. The catheter system of claim 1, wherein the charging structure includes a plunger longitudinally movable in a bore in communication with the air column, the plunger and bore being cooperatively configured to provide venting clearance between a side of the plunger and an interior wall of the bore in a first longitudinal plunger position, and to mutually seal in airtight relationship in a second longitudinal plunger position. 3. The catheter system of claim 2, wherein the venting clearance is provided by a portion of the interior wall of the bore including a longitudinally extending groove therein. 4. The catheter system of claim 2, wherein the first longitudinal plunger position comprises a relatively retracted position, and the second longitudinal plunger position includes a relatively extended position. 5. The catheter system of claim 4, wherein an end of the plunger received within the bore includes a deformable mass. 6. The catheter system of claim 5, wherein at least a portion of an inner end of the bore contracts to a relatively smaller cross-section, and the deformable mass is deformed into the at least a portion of the inner end of the bore in the second longitudinal plunger position. 7. The catheter system of claim 4, wherein the plunger includes a circumferential seal thereabout. 8. The catheter system of claim 4, wherein the charging structure further includes a movable plunger slide engageable with an outer end of the plunger to effect movement thereof between the first longitudinal plunger position and the second longitudinal plunger position. 9. The catheter system of claim 2, wherein the proximal end of the at least one lumen, the charging structure and the pressure transducer sensor element are in mutual communication through passages in a manifold block housing the bore, to which the pressure tr... | Clinical Innovation Associates, Inc. | A61B005/00
US07316655 | B2 | 2008-01-08 | Systems and methods for directing and snaring guidewires | 2002-04-30 | Devices and methods for achieving directed placement of guidewires or other flexible rails over which other catheters or other devices may be introduced to a targeted location. A guidewire directing device includes a lumen extending between a proximal end and a distal peripheral opening for directing a guidewire laterally from the device, and may have a deflecting member with a predetermined deflection angle in the lumen adjacent the peripheral opening. A snaring device is also provided that includes one or more lumens through which a snare or other grasping member is directed for releasably capturing or coupling to a guidewire. The snaring and target guidewire devices may include cooperating end effectors for releasably coupling or securing the devices together. The devices may be used for directing, snaring and/or manipulating one or more guidewires between two blood vessels connected by an interstitial channel, for example, to “floss” a guidewire through the coronary arterial and venous systems between two percutaneous entry sites and/or to bypass a lesion in a vessel using proximal and distal interstitial channels communicating with an adjacent vessel. | 1. A catheter for directing a guidewire substantially laterally with respect to a body passage within which the catheter is introduced, comprising: an elongate member having proximal and distal ends, having a distal portion adapted for insertion within a body passage, and defining a longitudinal axis and an outer peripheral surface; a first lumen extending proximally from a first axial opening in the distal end; and a second lumen extending between the proximal end of the elongate member and a second lumen lateral opening in the distal portion proximate the distal end;wherein the distal portion comprises an angled step tapering to a distal tip, the second lumen lateral opening being located on the angled step; anda snaring member deployable from the second lumen lateral opening, said snaring member comprising a loop extending distally from the second lumen lateral opening and surrounding the distal portion of the elongate member such that as the snaring member is directed proximally and distally, the loop substantially engages and disengages, respectively, the outer surface of the elongate member. 2. The catheter of claim 1, wherein the second lumen lateral opening is located on the peripheral surface of the elongate member. 3. The catheter of claim 1, wherein the second lumen includes a deflection ramp adjacent the second lumen lateral opening. 4. The catheter of claim 1, wherein the first lumen has a peripheral opening proximate the first axial opening. 5. A system comprising a catheter according to claim 1, further in combination with a snaring member that is deployable from the second lumen lateral opening. 6. The system of claim 5, wherein the snaring member comprises a loop that is advanceable out of the second lumen lateral opening so as to surround the distal portion of the elongate member such that, as the snaring member is directed proximally and distally, the loop substantially engages and disengages, respectively, the outer surface of the elongate member. 7. A catheter for directing a device substantially laterally with respect to a body passage within which the catheter is introduced, comprising: an elongate member having proximal and distal ends, having a distal portion adapted for insertion within a body passage, and defining a longitudinal axis and an outer peripheral surface;first lumen extending between the proximal end of the elongate member and a lateral opening in the distal portion proximate the distal end; anda snaring member comprising a loop extending distally from the lateral opening and surrounding the distal portion of the elongate member such that as the snaring member is directed proximally and distally, the loop substantially engages and disengages, respectively, the outer surface of the elongate member. 8. The catheter of claim 7, wherein the lateral opening is located on the peripheral surface of the elongate member. 9. The catheter of claim 7, wherein the lumen includes a deflection ramp adjacent the late... | Medtronic Vascular, Inc. | A61B005/00 A61M025/00
US20020087093 | A1 | 2002-07-04 | Body fat analyzer with wireless remote | 2002-02-22 | A bioelectrical-impedance-based body fat analyzer is provided that has a base unit for measuring weight and body impedance and a remote unit for inputting data and determining the body fat percent of a patient. The two units are connected via a wireless communications link formed by wireless ports on the base unit and the remote unit. There is further provided a method of operating a body fat analyzer having both base and remote units, comprising the steps of (a) measuring, at a base unit, an attribute of the patient's body; (b) inputting, at a remote unit, patient data such as gender, height, and body type; (c) calculating, based upon both the data and the measured attribute, a value representing the body composition of such patient; and (d) outputting, at the remote unit, the calculated value. | What is claimed is: 1. An apparatus for measuring the body composition of a patient, comprising: (a) a base unit, having (1) two or more electrodes, and (2) a measurement circuit, configured to measure at least one attribute of the patient via said two or more electrodes; (b) a remote unit, having (1) a display, and (2) at least one data input port configured to receive data concerning such patient; (c) a wireless communication link connecting said base unit and said remote unit; and (d) a microprocessor located within one of said base unit and said remote unit, wherein said microprocessor is configured: (1) to receive at least one datum from said data input port, (2) to calculate, based upon both an inputted datum and the measured attribute, a value representing the body composition of such patient, and (3) to output the calculated value. 2. The apparatus of claim 1, wherein said measurement circuit comprises: (a) a current source; and (b) a voltage detector; and wherein said current source supplies electrical current through at least two of said two or more electrodes and causes a voltage to develop across at least two of said two or more electrodes, and said voltage detector detects the voltage. 3. The apparatus of claim 1, wherein said data input port is one of a keypad and a communication port. 4. The apparatus of claim 1, wherein said wireless communication link comprises: (a) a wireless transmitter located at said base unit; and (b) a wireless receiver located at said remote unit. 5. The apparatus of claim 4, wherein said transmitter produces one of radio-frequency signals, infrared signals, and ultrasonic signals. 6. The apparatus of claim 1, wherein the remote unit is handheld. 7. The apparatus of claim 1, wherein the remote unit is one of a personal computer and a network server. 8. The apparatus of claim 7, wherein said wireless communication link comprises: (a) a wireless transmitter located at said base unit; and (b) a wireless interface unit in communication with said remote unit and having a wireless receiver configured to receive signals from said wireless transmitter. 9. The apparatus of claim 8, wherein said wireless interface unit further comprises a data converter. 10. The apparatus of claim 9, wherein said data converter converts data that is received by said wireless receiver to a format that may be input to said remote unit. 11. The apparatus of claim 9, wherein said data converter comprises one of an RS-232 port, an IEEE 488 port, or a USB port. 12. A method for determining the body composition of a patient, comprising the steps of: (a) measuring, at a base unit, an attribute of the patient's body; (b) inputting, at a remote unit, at least one datum concerning such patient; (c) calculating, based upon both an inputted datum and the measured attribute, a value representing the body composition of such patient; and (d) outputting, at the remote unit, the calculated value. 13. The method of c... |  | A61B005/05
US20020099310 | A1 | 2002-07-25 | Gastrointestinal-tract sensor | 2001-01-22 | A method for detecting a site of interest in a gastrointestinal tract, wherein the method includes sensing a length traveled by a sensor in a gastrointestinal tract from a reference point to a site of interest in the gastrointestinal tract. | What is claimed is: 1. Gastrointestinal-tract apparatus comprising: a sensor adapted to move along and measure a length of a gastrointestinal tract from a reference point to a site of interest in the gastrointestinal tract. 2. Apparatus according to claim 1 wherein said sensor comprises a physiological detector adapted to output physiological information about a characteristic physiological feature of tissue in the gastrointestinal tract. 3. Apparatus according to claim 1 and comprising an ingestible pill, wherein said sensor is substantially internal to said pill. 4. Apparatus according to claim 1 and comprising a position detector adapted to output positional information about a position of said sensor in the gastrointestinal tract. 5. Apparatus according to claim 4 wherein said position detector is internal to said sensor and is adapted to transmit the positional information to a position tracking system. 6. Apparatus according to claim 4 wherein said position detector is external to said sensor and is adapted to track the position of said sensor in the gastrointestinal tract, and transmit the positional information to a position tracking system. 7. Apparatus according to claim 4 wherein said sensor comprises a memory device adapted to record data from said position detector. 8. Apparatus according to claim 7 and comprising a reader adapted to read data stored in said memory device. 9. Apparatus according to claim 4 wherein said sensor comprises a physiological detector adapted to output physiological information about a characteristic physiological feature of tissue in the gastrointestinal tract. 10. Apparatus according to claim 9 wherein said sensor comprises a memory device adapted to record data from said physiological detector. 11. Apparatus according to claim 10 and comprising a reader adapted to read data stored in said memory device. 12. Apparatus according to claim 9 and comprising a processor adapted to correlate the position of said sensor with the characteristic physiological feature of the tissue detected by said sensor at the position of said sensor. 13. Apparatus according to claim 9 wherein said physiological detector comprises a radiation detector adapted to output the physiological information responsive to a level of radiation generated by a radiopharmaceutical. 14. Apparatus according to claim 13 wherein said radiation detector comprises a gamma radiation sensor. 15. Apparatus according to claim 13 wherein said radiation detector comprises a beta radiation sensor. 16. Apparatus according to claim 13 wherein said physiological detector comprises a plurality of radiation detectors placed at different positions in said sensor. 17. Apparatus according to claim 16 and comprising a processor in communication with said sensor, wherein said processor is adapted to calculate a distance traveled by said sensor as a function of radiation counts per unit time generated by said plurality of detectors. ... | V-Target Ltd. | A61B005/103 A61B005/117
US20020115922 | A1 | 2002-08-22 | Infrared assisted monitoring of a catheter | 2001-02-12 | An apparatus for the placement and monitoring of the position of an intraluminal indwelling catheter using an infrared (IR) signal encoded in the catheter and the detection of the IR signal by an IR optical detector. The IR signal may be encoded into the catheter by IR emitted from the catheter or IR reflected from the catheter. In the first category, the catheter is illuminated by IR radiation emitted from the distal end of the catheter, either by fiber optics or by a micro-diode. In the second category, the catheter is marked with regions of varying optical properties to form a pattern that is easily visualized and distinctive from nearby anatomical structures. One embodiment has a helical pattern in either one or more solid bands or a series of helically arranged dots. Other embodiments employ a pair of criss-crossing helical bands or zebra stripes. In addition to IR radiation, other electromagnetic radiation, including visible light, may be used. An alternative embodiment for an IV catheter includes a partially opaque flash chamber having a backing with optical properties that contrast with that of blood to allow the detector to image the blood filling the chamber and verify a successful insertion. | What is claimed is: 1. In an intraluminal indwelling catheter having a body, a hollow needle communicating with the body and a removable cannula enclosing the needle, the improvement comprising: an electromagnetic radiation signal encoded in the catheter whereby the location of the catheter is detectable by an optical image detector sensitive to said electromagnetic radiation signal. 2. The improvement of claim 1 wherein said electromagnetic radiation signal is an infrared radiation signal. 3. The improvement of claim 2 wherein said infrared radiation signal comprises means for emitting infrared radiation from the distal end of said cannula. 4. The improvement of claim 3 wherein said means for emitting comprises an infrared radiation emitting micro-diode embedded in said distal end of said cannula and means for providing electrical power to said micro-diode. 5. The improvement of claim 3 wherein said means for emitting comprises a source of infrared radiation, means for transmitting said infrared radiation to said catheter and means for coupling said means for transmitting to said cannula for emitting infrared radiation from said distal end of said cannula. 6. The improvement of claim 2 where said infrared radiation signal comprises an array of light emitting diodes on said cannula. 7. The improvement of claim 6 wherein said array of light emitting diodes is spaced more densely toward the distal end of said cannula. 8. The improvement of claim 2 wherein said infrared radiation signal comprises regions of varying optical properties on said cannula forming a pattern that is easily visualized and distinctive from nearby anatomical structures when illuminated by an external source of infrared radiation and viewed on said optical image detector. 9. The improvement of claim 8 wherein said regions of varying optical properties comprises a helical pattern. 10. The improvement of claim 9 wherein said helical pattern comprises one or more solid bands. 11. The improvement of claim 9 wherein said helical pattern comprises a series of helically arranged dots. 12. The improvement of claim 9 wherein said helical pattern comprises a pair of criss-crossing helical bands. 13. The improvement of claim 8 wherein said regions of varying optical properties comprises a zebra stripe pattern. 14. The improvement of claim 2, wherein said catheter further comprises a flash chamber communicating with the body of the catheter, said flash chamber comprising a partially opaque flash chamber having a backing comprising optical properties sufficiently different from the optical properties of blood to allow said optical image detector to image the blood filling the chamber and verify a successful insertion. 15. The combination comprising: an optical image detector sensitive to electromagnetic radiation, and an intraluminal indwelling catheter having a body, a needle communicating with the body and a removable cannula enclosing the needle, wherein s... |  | A61B005/05 A61B006/00
US06579242 | B2 | 2003-06-17 | Method and apparatus for providing patient care | 2001-11-09 | A patient management system includes a programmable patient monitor for monitoring and recording a plurality of physiological conditions of a patient, a plurality of physiological condition sensors and a communications unit. The plurality of patient monitoring sensors are electrically coupled to the programmable patient monitor. Each sensor detects a particular physiological condition of the patient, such as core temperature, ECG electrodes for providing an electrocardiogram and blood oximetry sensors. The patient monitor is small and compact and easily worn by the patient during his normal at home activities. To provide communication with a caregiver via a remote controller at the caregiver's location, a communications unit is disposed in the facility. The communications unit may be selectively coupled to the programmable patient monitor for receiving, storing and transmitting to the remote controller patient physiological condition data and for transmitting instructions from the remote controller to the programmable patient monitor. When the patient connects the patient monitor to the communications unit, the patient can communicate with the caregiver at the remote location. | What is claimed is: 1. A method of detecting a respiration rate of a patient, comprising:detecting temperature at the patient's nostrils, as a function of time, resulting from air flow over a temperature sensor; periodically sampling peak temperature during a first detection window; if no peak temperature is found during the first detection window, sampling peak temperature during a second detection window, wherein the second detection window is of a shorter duration than the first detection window; if a peak temperature is found in either the first or second detection windows, sampling for a decrease in temperature from the peak temperature in a third detection window, wherein the third detection is of a shorter duration than the second detection window; and calculating the time difference between successive peak temperatures to obtain a breath rate per minute. 2. The method of claim 1, further comprising calculating a weighted respiratory rate in accordance with the relationship:weighted respiratory rate (new)=weighted respiratory rate (old)*α+instantaneous respiratory rate*(1−α), where a is a constant number between 0 and 1. |  | A61B005/00
US06432060 | B1 | 2002-08-13 | Blood pressure monitor and pulse wave detection apparatus | 2000-10-19 | The blood pressure monitor (;10;) comprises an artery pressing section which locally presses an artery of the extremities or fingers at an arbitrarily variable pressing force, a vibration sensor (;22;) detecting a vibration of the artery at the pressed point or points on a peripheral side thereof, a mounting mechanism (;26;) which positions the artery pressing section and the vibration sensor (;22;) on the artery, a blood pressure determination section which determines the maximum and minimum pressures based on various pressing force values applied by the above-mentioned artery pressing section and signals detected by the vibration sensor (;22;) at these various pressing force values, guides (;34;) which are provided on each side of the vibration sensor (;22;) and guide the vibration sensor (;22;) to the artery by being located on the both sides of the artery, and a peripheral side pressing section which presses the artery on the peripheral side from the vibration sensor (;22;).;The blood pressure monitor (;10;) does not impart an unpleasant or disagreeable feeling to the subject. | What is claimed is: 1. A blood pressure monitor comprising:an artery pressing section adapted to locally press an artery of any one of extremities and fingers at an arbitrarily variable pressing force; a control section which controls the pressing force applied by the artery pressing section; a vibration sensor for detecting a vibration of the artery at a point on the peripheral side of the point to be pressed by the artery pressing section; and a blood pressure determination section which determines a maximum blood pressure and a minimum blood pressure based on various pressing force values applied by the artery pressing section and signals detected by the vibration sensor at the various pressing force values. 2. The blood pressure monitor according to claim 1, further comprising a positioning mechanism which positions the artery pressing section and the vibration sensor on the artery. 3. The blood pressure monitor according to claim 1, further comprising guides provided on each side of the vibration sensor and guiding the vibration sensor to the artery by being located on both sides of the artery. 4. The blood pressure monitor according to claim 1, further comprising a peripheral side pressing section which presses the artery at a point peripheral to the vibration sensor and almost completely shuts off the vibration transmitted by an artery section peripheral to the vibration sensor. 5. The blood pressure monitor according to claim 1,wherein the vibration sensor detects the vibration transmitted to the artery pressing section. 6. The blood pressure monitor according to claim 1, further comprising a sensor pressing section which causes the vibration sensor to press the artery. 7. The blood pressure monitor according to claim 1,wherein the vibration sensor is a pulse wave sensor detecting a pulse waveform, and wherein the blood pressure monitor further comprises a conversion section which converts the pulse waveform into a blood pressure waveform based on the maximum blood pressure and the minimum blood pressure. 8. The blood pressure monitor according to claim 7, further comprising a blood-pressure-waveform processing section which calculates at least one of following items based on the blood pressure waveform obtained by the conversion section; a mean blood pressure, a pulse pressure which is a difference between the maximum blood pressure and the minimum blood pressure, an after-ejection pressure which is a pressure difference between a dicrotic notch and the maximum blood pressure, a dicrotic wave height which is a pressure difference between the dicrotic notch and a dicrotic wave peak, an after-ejection pressure ratio which is the after-ejection pressure normalized by the pulse pressure, a dicrotic wave height ratio which is the dicrotic wave height normalized by the pulse pressure, and a dicrotic wave height after-ejection pressure ratio which is a ratio of the dicrotic wave height and the after-ejection pressure. 9. The blood ... | Seiko Epson Corporation | A61B005/02
US06915150 | B2 | 2005-07-05 | Process and device for the preoperative determination of the positioning data of endoprosthetic parts | 2002-03-08 | In order to be able to ascertain the position of the bone in the body without complicated procedures in a process for the preoperative determination of the positioning data of endoprosthetic parts of a central joint relative to the bones forming the central joint, a respective outer articular point is determined by way of movement of the bones about a respective outer joint which is located at the end of the two bones facing away from the central joint. An articular point is determined for each of the two bones in the area of the central joint, and a direction characteristic for each of these bones is determined by way of a straight-line connection of the two articular points obtained in this manner for the two bones. The orientation of the endoprosthetic parts relative to this characteristic direction is then determined. Apparatus for carrying out the process is also provided. | 1. A method for the preoperative determination of positioning data of an endoprosthetic part of a knee joint relative to a thigh bone and a lower leg bone forming the knee joint, comprising the steps of: moving the thigh bone of the knee joint relative to a corresponding hip bone while determining the positions of the thigh bone and the hip bone, to determine a first articular point for said thigh bone in the area of the hip; the thigh and hip bone positions being determined by securely connecting marking elements to said bones and determining the respective positions of the marking elements using a measuring device that provides signals corresponding to the respective positions to a data processing system; determining a second articular point for said thigh bone in the area of the knee joint; determining a first characteristic direction for said thigh bone by way of a straight-line connection of the first and second articular points; and determining an orientation of the endoprosthetic part relative to the first characteristic direction. 2. A method in accordance with claim 1, wherein: said first articular point corresponds to a central point of said hip joint; and said second articular point corresponds to an intersection point of a plurality of curves of maximum invariance generated by movement, relative to one another, of the thigh bone and the lower leg bone at the knee joint. 3. A method in accordance with claim 1, comprising the further steps of: moving the lower leg bone of the knee joint relative to a corresponding ankle bone, to determine a third articular point in the area of an ankle joint for said lower leg bone and determining the positions of the lower leg bone and the ankle bone; determining a fourth articular point in the area of the knee joint for said lower leg bone; determining a second characteristic direction for said lower leg bone by way of a straight-line connection of the third and fourth articular points; and determining the orientation of an endoprosthetic part relative to the second characteristic direction. 4. A method in accordance with claim 3, wherein: said third articular point corresponds to an intersection point of pivot axes of the ankle joint about an axis extending transversely in relation to the lower leg bone and about an axis extending longitudinally in relation to the lower leg bone; and said fourth articular point corresponds to an intersection point of a plurality of curves of maximum invariance generated by movement, relative to one another, of the lower leg bone and the thigh bone at the knee joint. 5. A method in accordance with claim 3, wherein, for the orientation of the endoprosthetic part, sawing planes serving as contact surfaces for the endoprosthetic part are determined, said planes taking up predetermined orientations relative to the characteristic directions. 6. A method in accordance with claim 5, wherein the sawing planes are at right angles to the characteristic directions. 7. ... | Aesculap AG & Co. KG Aesculap-ICP S.A. | A61B005/00
US06874621 | B2 | 2005-04-05 | Method and package for increasing electrode shelf life | 2001-02-27 | A package for increasing shelf life of electrodes packaged therein. A first package within which one or more gel-containing electrode pads are sealed. In addition, at least one moisture source is sealed within the package. | 1. A package for increasing shelf life of at least one electrode packaged therein, the package comprising: a first package that the electrodes are sealed within, the electrodes comprising an electrode pad comprising a gel; and at least one moisture source within an interior surface of the package, which comprises at least one portion of a sacrificial gel that is restrained from movement relative to a position of the electrodes by attachment of the gel and the electrodes to a common liner, and wherein the sacrificial gel and the electrode pad gel have a predetermined ratio of moisture content or a predetermined rate of release. 2. The package according to claim 1, wherein the sacrificial gel has a moisture content substantially similar to a moisture content of the gel on the electrodes. 3. The package according to claim 1, wherein the sacrificial gel releases moisture to an interior of the package at a rate similar to the electrode pad gel. 4. The package according to claim 1, further comprising: a moisture permeable cover covering at least a portion of an exposed surface of the sacrificial gel. 5. The package according to claim 4, wherein the portion of the sacrificial gel covered is sufficient to result in a rate of moisture release from the gel substantially similar to a rate of moisture release from the electrode pad gel. 6. The package according to claim 1, wherein the sacrificial gel releases moisture to an interior of the package at a greater rate than the electrode pad gel. 7. The package according to claim 1, wherein the sacrificial gel releases moisture to an interior of the package at a slower rate than the electrode pad gel. 8. The package according to claim 1, wherein the package comprises metal foil. 9. The package according to claim 1, wherein the package comprises a rigid or semi-rigid portion with a flexible cover. 10. The package according to claim 1, further comprising: a cover covering at least a portion of the electrode pad gel. 11. The package according to claim 10, wherein the cover comprises metal foil. 12. The package according to claim 10, further comprising: a moisture permeable cover covering at least a portion of an exposed surface of the sacrificial gel, wherein the moisture permeable cover releases moisture to an interior of the package more quickly than the cover on the electrode pad gel. 13. The package according to claim 1, wherein the at least one moisture source comprises at least one of a gel portion, a liquid, and a liquid containing absorbent element. 14. The package according to claim 13, wherein the liquid is water. 15. The package according to claim 13, wherein the absorbent element is a sponge. 16. The package according to claim 1, further comprising: a cover covering at least a portion of the electrode pad gel. 17. The package according to claim 16, wherein the cover comprises metal foil. 18. The package according to claim 16, wherein the cover comprises a polymeric bottom layer adjac... | Koninklijke Philips Electronics N.V. | B65D081/24
US06561993 | B2 | 2003-05-13 | Device driver system for minimizing adverse tremor effects during use of pointing devices | 2001-02-26 | A system and method for minimizing essential tremor effects while utilizing a pointing device on a computer system is disclosed. The system and method comprises obtaining an individual's tremor characteristics and calculating the frequency components of the tremor to obtain digital filter coefficients. The method and system further includes creating a calibration profile comprised of digital filter coefficient that plugs into a pointing device driver; and utilizing the modified device driver to eliminate the effects of the essential tremors. The system and method includes a software tuning algorithm used to obtain an individual's tremor characteristics. A spectral analysis system will calculate the frequency components of the tremor and digital filter coefficients will be saved as a profile. The appropriate filter coefficients will be passed to a device driver via the profile. The modified device driver will filter the pointing device input data based on the filter coefficients and eliminate tremor effects from the on-screen pointer. Because the profile is transferable, if a device driver capable of accepting the profile plug-in were already installed on a computer, the profile could be loaded and used immediately on the computer without the need for re-calibration. | What is claimed is: 1. A method for minimizing essential tremor effects while utilizing a pointing device on a computer system; the method comprising the steps of:(a) obtaining an individual's tremor characteristics; (b) calculating the frequency components of the tremor to obtain digital filter coefficients; and (c) creating a calibration profile plug-in based upon the digital coefficients; and (d) utilizing the calibration profile plug-in to recalibrate the pointing device by loading it into a pointing device driver to eliminate the effects of the essential tremors. 2. The method of claim 1 in which a software tuning algorithm performs the obtaining step (a). 3. The method of claim 1 in which a spectral analysis system performs the calculating step (b). 4. The method of claim 1 in which the digital coefficients are saved as a calibration profile plug-in. 5. The method of claim 4 in which the profile plug-in is utilized to plug into the device driver. 6. The method of claim 1 in which the utilizing step (d) comprises the step of (d1) loading the profile plug-in into a pointing device driver on a host computer. 7. The method of claim 1 in which the utilizing step comprises the step of (d1) saving the profile plug-in to distribute to other computers; and (d2) loading the profile plug-in into a pointing device driver. 8. The method of claim 4 wherein the profile maps physical pointing device motion to on-screen pointer movement. 9. The method of claim 1 wherein the obtaining step (a) comprises the step of (a1) collecting data as an individual performs on-screen calibrating tasks. 10. The method of claim 9 wherein the on-screen pointing tasks comprise calibrating a linear target and attempting to remain stationary over a specified target. 11. A computer readable medium containing program instructions for minimizing essential tremor effects while utilizing a pointing device on a computer system; the program instructions for:(a) obtaining an individual's tremor characteristics; (b) calculating the frequency components of the tremor to obtain digital filter coefficients; (c) creating a calibration profile plug-in based upon the digital coefficients; and (d) utilizing the calibration profile plug-in to recalibrate the pointing device by loading it into a pointing device driver to eliminate the effects of the essential tremors. 12. The computer readable medium of claim 11 in which a software tuning algorithm performs the obtaining step (a). 13. The computer readable medium of claim 11 in which a spectral analysis system performs the calculating step (b). 14. The computer readable medium of claim 11 in which the digital coefficients are saved as a calibration profile plug-in. 15. The computer readable medium of claim 14 in which the profile plug-in is utilized to plug into a device driver. 16. The computer readable medium of claim 11 in which the utilizing step (d) comprises the step of (d1) loading the profile plug-in into a pointing d... | International Business Machines Corporation | A61B005/103 G06F003/00
US06419636 | B1 | 2002-07-16 | System for thermometry-based breast assessment including cancer risk | 2000-11-09 | A system for thermometry-based breast assessment has an analog electronic sensor and an adjustable mechanical harness. In order to sample breast surface temperature, and to collect, store, and display data relating thereto, the system has remote data-logging control. The system allows breast temperatures to be measured, with great accuracy and reliability, for selected periods for up to seven days at any desired rational sampling rate. Collected breast surface temperature data may then be uploaded into a computer for elaboration using a dedicated computer program. Breast surface temperatures may be measured at a specific point during the menstrual cycle, determined by progesterone levels in the urine when the system is used to determine the risk of breast cancer occurring later in women who do not currently have the disease or it may be used at other times for other purposes. | What is claimed is: 1. An apparatus for measurement of temperatures on the surface of human breasts, wherein is provided a system comprising harness means provided with temperature sensing means in the form of substantially similar first and second arrays each having a plurality of sensors and having connection means extending between each of said sensor means and attached data-logging means selectively connectable to interface means interfacing with host computer means wherein;said harness means are in the form of a harness including first and second flexible annular frustum breast accommodating structures, variably disposable apart at a rational distance so as to provide one for each breast and so sized and constructed that the frustum has a diameter selected so as to accommodate that portion of the breasts of a majority of human females extending over the nipple and to or beyond the areolar area of said breasts when said breasts are respectively located concentrically within said frustum in each of said first and second flexible annular frustum breast accommodating structures and; said harness further including body strap means providing releasable securing means for securing said harness to a majority of human subjects and; said connection means comprising first and second flexible printed circuits each extending uninterrupted between said first and second flexible annular frustum breast accommodating structures and said attached data-logging means and having a plurality of conducting means in the form of insulated conducting tracks, each of said conducting tracks from said first printed circuit extending from each of said sensor means forming said first array to said data-logging means and each of said conducting tracks from said second printed circuit extending from each of said sensor means forming said second array to said data-logging means and; said data-logging means comprising a data logger having housing means in the form of a case provided with temperature monitoring cycle initiating means, power supply means for electronics means for selectively polling each of said sensor means of each of said first and second arrays at rational intervals in order to collect output data therefrom, means for monitoring ambient temperature and a body surface reference temperature, display means and means for storing said data and uploading said data via said interface means to said host computer means and; said interface means comprising an interface between said data-logger means and said host computer means and; said host computer means comprising a computer and dedicated software program for the management of security, receival, manipulation, elaboration and display of said data uploaded from said data-logging means. 2. The apparatus of claim 1, wherein each of said sensors of said first and second arrays of sensors is disposed upon one of a plurality of flexible and splayable tabs, said splayable tabs being disposed apart on the inner and ou... |  | A61B005/00 A61B005/04
US06416485 | B1 | 2002-07-09 | Instrumental measurement of the neuro-psycho-physical state of a person | 2000-10-27 | A method of assessing the neuro-psycho-physical condition of a person includes acquiring, by a self-contained hand held instrumentation, reaction times, execution times and ergometric data of actions performed by the person carrying out a certain test. This test includes processing the time data and the ergometric data for calculating the power exerted in performing each action. Data on the reaction time and the exerted power is processed on the basis of certain software to produce information on the neuro-psycho-physical condition. The ergometric data and reaction time data are processed by a fuzzy logic processor. The hand held instrument may optionally include also motion and voice articulation classifiers. | That which is claimed is: 1. A method of assessing a neuro-psycho-physical condition of a person, the method comprising:acquiring reaction times, execution times and ergometric data of actions performed by the person carrying out a test; processing the reaction times, the execution times and the ergometric data for calculating power exerted by the person in performing each action; and producing information on the neuro-psycho-physical condition of the person based upon the reaction times and the power exerted in performing each action. 2. A method according to claim 1, wherein the actions comprise pressing a push button from a rest position to a stop position; wherein acquiring the reaction times comprises detecting a reaction time to a command for pressing the push button; and wherein acquiring the execution times is based upon pressing the push button from the rest position to the stop position. 3. A method according to claim 2, further comprising determining a force exerted against a mechanical stop of the push button; and wherein calculating the power exerted comprises calculating a length of travel of the push button. 4. A method according to claim 1, wherein producing information is based upon processing a fuzzy logic algorithm. 5. A method according to claim 1, wherein acquiring the reaction times, the execution times and the ergometric data of the actions is provided using instrumentation. 6. A method according to claim 1, wherein the actions comprise pressing a push button from a rest position to a stop position; wherein acquiring the reaction times, the execution times and the ergometric data of the actions is provided using instrumentation carried in a hand of the person; the method further comprising determining a frequency of tremor of the hand when holding the instrumention. 7. A method according to claim 6, wherein the frequency of tremor is determined using a motion sensor; the method further comprising:generating a first parameter representative of a duration of acceleration of the push button during an interval of a detection time; and generating a second parameter representative of a number of ON/OFF transitions of the motion sensor during the interval of detection time; the first and second parameters forming data pairs to be input to a fuzzy logic algorithm for evaluation of movement of the push button. 8. A method according to claim 1, further comprising measuring a reaction time from a stimulation for the person to articulate a vocal reply and measuring a duration of the vocal reply; the method further comprising providing data pairs of measured values of the reaction time and of the duration of the vocal reply to a fuzzy logic algorithm for evaluation. 9. A method of assessing a neuro-psycho-physical condition of a person using a hand-held instrumentation system, the method comprising:pressing a push button carried by the hand-held instrumentation system from a rest position to a stop position based upon a comm... | STMicroelectronics S.r.l. | A61B005/103 A61B005/117
US06529000 | B2 | 2003-03-04 | Method and system for processing magnetic resonance signals to remove transient spike noise | 2000-12-29 | A method and apparatus is disclosed for processing, in a magnetic resonance imaging system, a magnetic resonance signal including transient spike noise. The method includes receiving an initial signal related to the magnetic resonance signal, the initial signal including a carrier signal modulated by a modulation signal and further including a transient spike noise component. The method further includes determining an envelope signal indicative of an envelope of the initial signal, such that the envelope is indicative of the modulation signal and further indicative of the transient spike noise component. The method additionally includes filtering the envelope signal by way of a high-pass filter to remove information relating to the modulation signal from the envelope signal and to produce a filtered envelope signal indicative of the transient spike noise component. The method further includes comparing a comparison signal related to the filtered envelope signal with a threshold to produce a noise indication signal, and modifying the magnetic resonance signal based upon the noise indication signal. | What is claimed is: 1. In a magnetic resonance imaging system, a method of processing a magnetic resonance signal including transient spike noise, the method comprising:receiving an initial signal related to the magnetic resonance signal, the initial signal including a carrier signal modulated by a modulation signal and further including a transient spike noise component; determining an envelope signal indicative of an envelope of the initial signal, such that the envelope is indicative of the modulation signal and further indicative of the transient spike noise component; filtering the envelope signal by way of a high-pass filter to remove information relating to the modulation signal from the envelope signal and to produce a high-pass filtered envelope signal indicative of the transient spike noise component; comparing a comparison signal related to the filtered envelope signal with a threshold to produce a noise indication signal, wherein the comparing occurs subsequent to the filtering; and modifying the magnetic resonance signal based upon the noise indication signal. 2. The method of claim 1, further comprising:amplifying the magnetic resonance signal at an amplifier in order to produce the initial signal. 3. The method of claim 1, further comprising:amplifying the filtered envelope signal to produce the comparison signal. 4. The method of claim 1, wherein the noise indication signal includes pulses that occur whenever the comparison signal is determined to exceed the threshold, and wherein widths of the pulses are reflective of widths of spikes in the transient spike component of the initial signal. 5. The method of claim 4, further comprising:providing the noise indication signal to a trigger, which in turn produces output pulses having pulse widths equaling multiples of a predetermined pulse width in dependence upon the widths of the pulses of the noise indication signal. 6. The method of claim 5, wherein the output pulses of the trigger are provided to a blanking circuit that receives a delayed magnetic resonance signal equaling the magnetic resonance signal as delayed by a time delay element. 7. The method of claim 6, wherein the blanking circuit nullifies portions of the delayed magnetic resonance signal that temporally correspond to the output pulses. 8. The method of claim 6, wherein the blanking circuit replaces portions of the delayed magnetic signal that temporally correspond to the output pulses with alternative signals. 9. The method of claim 1, wherein the threshold is a DC voltage. 10. In a magnetic resonance imaging system, a method of processing a magnetic resonance signal including transient spike noise, the method comprising:receiving an initial signal related to the magnetic resonance signal, the initial signal including a carrier signal modulated by a modulation signal and further including a transient spike noise component; determining an envelope signal indicative of an envelope of the initial signal, s... | GE Medical Systems Global Technology Company, LLC | G01V003/00
US06438406 | B2 | 2002-08-20 | Voltage sensing system with input impedance balancing for electrocardiogram (ECG) sensing applications | 2001-01-18 | A voltage sensing system includes input impedance balancing for electrocardiogram (ECG) sensing or other applications, providing immunity to common-mode noise signals while capable of use with two electrodes. Signals are received at first and second electrodes having associated impedances. An impedance circuit includes a feedback controller that adjusts an effective impedance associated with the second electrode based on a difference signal, a common mode signal, a phase-shifted (e.g., quadrature common mode) signal, and an impedance associated with the first electrode. As a result, signals associated with each electrode undergo a similar degree of gain/attenuation and/or phase-shift. This reduces common mode noise and enhances the signal-to-noise characteristics of a desired ECG or other output signal, without requiring the use of more than two electrodes. | What is claimed is: 1. An apparatus, comprising:a first input node adapted for receiving a first input signal; a second input node adapted for receiving a second input signal; an element having an adjustable parameter and including a first and second terminal, the first terminal coupled to the second input node; a first circuit coupled to the first input node and coupled to the second terminal, the first circuit including a first output node adapted for providing a differential output signal based on a difference between the first input signal and the second input signal; a second circuit, coupled to the first input node and coupled to the second terminal, the second circuit including a second output node adapted for providing a common mode (CM) output signal based on the first input signal and the second input signal; and a third circuit coupled to the second terminal, coupled to the first output, coupled to the second output, and coupled to the element, the third circuit adapted for adjusting the adjustable parameter of the element based on a signal at the second terminal, the differential output signal, and the CM output signal. 2. The apparatus of claim 1, further comprising a phase-shifter circuit, having an input coupled to the second output node and an output coupled to the third circuit and providing a phase-shifted CM output signal. 3. The apparatus of claim 2, wherein the third circuit comprises a feedback controller circuit, the feedback controller circuit coupled to receive the differential output signal from the first circuit and the CM signal from the second circuit and the phase-shifted CM output signal from the phase shifter, and the feedback controller circuit providing a first feedback controller signal node based on the differential and CM output signals and a second feedback controller signal node based on the differential and phase-shifted CM output signals. 4. The apparatus of claim 3, further comprising a parameter control subcircuit coupled to the element and coupled to the first output node, and wherein the feedback controller circuit further comprises:a first integrator, having an input coupled to the first feedback controller signal node, and providing a first control signal to the parameter control subcircuit; and a second integrator, having an input coupled to the second feedback controller signal node, and providing a second control signal to the parameter subcircuit. 5. An apparatus comprising:a first input circuit providing a first input voltage; a second input circuit providing a second input voltage; a first difference circuit providing a differential output signal based on the first and second input voltages; an common mode (CM) circuit providing a CM output signal based on the first and second input voltages; and an impedance circuit coupled to one of the first and second input circuits, the differential output signal, and the CM output signal, wherein the impedance circuit is adapted for adjusting an i... | Cardiac Pacemakers, Inc. | A61B005/0428
US06631286 | B2 | 2003-10-07 | Device for the determination of tissue perfusion and operative use thereof | 2001-11-27 | A safety housing, into which an infrared laser light source is integrated together with the CCD camera, forms a compact unit for the determination of tissue perfusion. Rays from the infrared laser light source radiate the area of operation and indocyanin green, previously injected intravenously into the patient, is excited to fluorescence by the radiation, which is detected by the CCD camera. | What is claimed is: 1. A device for the determination of tissue perfusion in applications in which the wearing of safety glasses would constitute a hindrance, said device including:a radiation source, said source generating an electromagnetic bundle of rays in a wavelength range corresponding to the wavelength range of the fluorescence excitation of a chromophore; an optical expansion unit; a safety housing; and an electronic camera with an optical filter, said filter being transparent to emitted light of the excited chromophore and opaque to the wavelength range of said generated bundle of rays; wherein said radiation source and said optical expansion unit are integrated into said safety housing adapted to allow only an expanded bundle of rays with an intensity not exceeding a limit value that excludes any risk to persons present in the vicinity of the device, to emerge from said safety housing, and said optical expansion unit enables the illumination of an operating area sufficiently large for non-microinvasive procedures. 2. A device according to claim 1, wherein said radiation source is a light-emitting diode unit with bundled emission. 3. A device according to claim 1, wherein said radiation source is an infrared laser light source. 4. A device according to claim 3, wherein said limit value that excludes any risk to persons present in the vicinity of the device is less than the expression 9.2·100.002·((λ/nm−700)) mW·cm−2, wherein λ designates the peak wavelength of the infrared laser light source. 5. A device according to claim 3, wherein said limit value that excludes any risk to persons present in the vicinity of the device is less than or equal to 13.4 mW/cm2. 6. A device according to claim 3, wherein said infrared laser light source comprises at least one laser diode. 7. A device according to claim 3, wherein said infrared laser light source is pulsed. 8. A device according to claim 3, wherein said infrared laser light source is modulated. 9. A device according to claim 1, wherein said optical expansion unit comprises at least one diffusing lens and at least one collecting lens. 10. A device according to claim 1, wherein said optical expansion unit has a matt element. 11. A device according to claim 10, wherein said matt element is a frosted lens. 12. A device according to claim 1, wherein said bundle of rays emerging from said safety housing has a divergence of 0° to 40°. 13. A device according to claim 1, wherein said optical expansion unit enables the radiation to be of a 10 to 40 cm wide area at a distance of 20 to 200 cm from said safety housing. 14. A device according to claim 1, wherein said chromophore is indocyanin green. 15. A device according to claim 1 including an accumulator, whereby said device can be operated independently of the mains. 16. A device according to claim 1, wherein said electronic camera can be carried and operated with one hand. 17. A device according to claim 1, wherein said safety housi... | Pulsion Medical Systems AG | A61B006/00
US06436056 | B1 | 2002-08-20 | Polymeric implements for torque transmission | 1998-07-13 | Implements, particularly medical instruments, formed at least in part of elongated polymer members, exhibit high torque fidelity after processing with tension, heat, and twisting. The processing orients the polymer in generally helical paths so that torque imposed at the proximal end can be transmitted to the distal end without substantial whipping, even if the implement follows a long and tortuous pathway. Applications include medical guidewires, catheters, and driveshafts. | What is claimed is: 1. An elongated medical instrument formed at least in part of an extended element, said element being a structural body that is composed of polymer and which is the product of the process comprising:providing an elongated polymer member, heating said polymer member above its glass transition temperature but below its melting temperature, simultaneously twisting and tensioning said member, and cooling said member to set the effect of said twisting and tensioning into said member, wherein said member is a part of the medical instrument. 2. The instrument of claim 1 comprising stretching said member by said tensioning. 3. The instrument of claim 2 comprising placing said polymer member in tension and rotating one end of said polymer member while holding the other end rotationally stationary. 4. The instrument of claim 2 wherein said process includes simultaneously heating, twisting, and stretching. 5. The instrument of claim 3 wherein said process includes providing a member having differential stiffness along its length. 6. The instrument of claim 1, wherein the cooled member is substantially straight. 7. The instrument of claim 1, further comprising heating the polymer member under sufficient tension to prevent the member from shrinking. 8. The instrument of claim 1, wherein the polymer member comprises a plurality of polymers along its length. 9. The instrument of claim 1, wherein tensioning the member comprises translating ends of the polymer member at different speeds. 10. The instrument of claim 1, wherein the polymer member comprisesa core comprising a first material, and an outer portion comprising a second material different than the first material. 11. The instrument of claim 10, wherein the first material comprises a metal. 12. The instrument of claim 10, wherein the outer portion has differential stiffness along its length. 13. The instrument of claim 1, further comprising:positioning the cooled polymer member into a tubular member, heating the tubular member, and twisting the tubular member in a direction different than a twisting direction of the polymer member. 14. The instrument of claim 1, wherein the polymer member defines a lumen. 15. The instrument of claim 14, further comprising positioning an inner core in the lumen. 16. The instrument of claim 15, wherein the inner core is oriented in a direction different than a twisting direction of the polymer member. 17. The instrument of claim 15, wherein the inner core is axially oriented. 18. The instrument of claim 14, further comprising positioning the polymer member over a mandrel. 19. The instrument of claim 18, wherein the mandrel comprises a polymer coating. 20. The instrument of claim 1, capable of exhibiting substantially 1:1 torque fidelity between proximal and distal ends. 21. The instrument of claim 1, wherein the member is in the form of a solid polymer rod. 22. The instrument of claim 1, wherein the polymer comprises a semi-crys... | Boston Scientific Corporation | A61B005/00
US06421555 | B1 | 2002-07-16 | Method and apparatus for discriminating between electromagnetic interference signals and electromedical scanning signals, particularly of cardiological implants | 2000-06-16 | A method for discriminating between externally-radiated, electromagnetic interference signals and electromedical scanning signals comprises the following steps: the preamplification of the scanning signals by means of two preamplifiers; the comparison of the preamplified scanning signals by a comparator; the phase-sensitive evaluation of the comparator output signal for differentiating between scanning signals and interference signals; the feedback of the comparator output signal to the amplification control of the preamplifiers such that the comparator output signal is minimized when an interference signal is detected. | What is claimed is: 1. A method of discriminating between externally-radiated, electromagnetic interference signals and electromedical scanning signals, particularly in input signals of cardiological implants such as cardiac pacemakers, defibrillators or the like, in neurological stimulus detectors, etc., the method comprising the following steps:preamplification of the scanning signals by means of two preamplifiers (7, 8); comparison of the preamplified scanning signals by a comparator (9); p1 phase-sensitive evaluation of the comparator output signal for differentiating between scanning signals (CARD) and interference signals (EMI); and feedback of the comparator output signal to an amplification control of the preamplifiers (7, 8) such that the comparator output signal is minimized when an interference signal is detected. 2. The method according to claim 1, wherein, for selecting interference signals, the comparator output signal is detected for step-function signals. 3. The method according to claim 1, wherein, in the detection of an interference signal and a corresponding change in the preamplification at the preamplifiers (7, 8), this change is compensated through an adaptation of the further processing of the comparator output signal. 4. An apparatus for executing the method according to claim 1, comprisinga respective preamplifier (7, 8) for scanning signals (CARD); a comparator (9), which is connected by its inputs to outputs of the preamplifiers (7, 8); an amplification-control circuit (10), which is connected between the output of the comparator (9) and amplification-control inputs (11, 12) of the preamplifiers (7, 8); and an evaluation circuit (13), which is disposed upstream of the amplification-control circuit (10) for phase-sensitive evaluation of the comparator output signal to differentiate between scanning signals (CARD) and interference signals (EMI). | Biotronik Mess-und Therapiegeräte GmbH & Co. Ingenieurbüro Berlin | A61B005/0428 A61B005/04 A61N001/16
US20020087073 | A1 | 2002-07-04 | CT detector reflector useful in detector scintillator array | 2000-12-29 | A method for making a detector array comprising a photosensor and scintillators, including placing a thermoplastically encased reflective film between scintillators of a scintillator array and optically coupling the scintillators with the photo sensor. | What is claimed is: 1. A method for fabricating a detector array including a photosensor and scintillators, said method comprising the steps of: placing a thermoplastically encased reflective film between the scintillators of a scintillator array; and optically coupling the scintillators with the photosensor. 2. A method in accordance with claim I wherein the encased reflective film is prepared by positioning a reflective film within a thermoplastic closure and affixing said thermoplastic closure to the film. 3. A method in accordance with claim 2 wherein said step of affixing comprises laminating the thermoplastic closure to the reflective film. 4. A method in accordance with claim 2, wherein the reflective film is encased in a process comprising depositing the reflective film directly on a thermoplastic sheet and laminating it with another layer of thermoplastic material. 5. A method in accordance with claim 2 wherein said reflective film is low x-ray damageable. 6. A photodetector array comprising: an array of scintillators optically coupled to a photosensor array; and a thermoplastically cased reflective film positioned between said scintillators of said array of scintillators. 7. The photodetector array of claim 6, wherein said array is employed in a computed tomograph imaging system. 8. The photodetector array of claim 7 wherein said reflective film is thermoplastically encased in a process comprising depositing the reflective film directly on a thermoplastic sheet and laminating it with another layer of thermoplastic material. 9. The photodetector array of claim 8 wherein said reflective film is low x-ray damageable. 10. A computed tomograph imaging system comprising a rotating gantry, a radiation source, and a detector array on the rotating gantry configured to detect attentuated radiation from the radiation source passing through an object between the radiation source and the detector array, the detector array comprising a photosensor array, an array of scintillators, and a thermoplastically encased reflective film to said scintillator array, optically coupling said photosensor array to said scintillator array, said thermoplastically encased reflective film positioned between scintillators of said scintillator array. 11. The imaging system of Claim 10 wherein the object is a patient. 12. The imaging system of claim 10 wherein said reflective film is encased in a process comprising depositing the reflective film directly on a thermoplastic sheet and laminating it with another layer of thermoplastic material. 13. The imaging system of claim 10 wherein said reflective film is low x-ray damageable. 14. A method for detecting radiation in a radiation detection system including a radiation source, a detector array configured to detect attenuated radiation from the radiation source passing through an object between the radiation source and the detector array, the detector array including a photosensor array and an ... |  | A61B005/05
US20020128568 | A1 | 2002-09-12 | Access devices for measuring temperature of a patient | 2002-05-06 | An access device such as a catheter, or introducer, or any combination of the above is provided. Within the access device is at least one lumen, channel or instrument that carries or itself is a thermally active mass, such as infusion fluids, control wires, etc. A temperature sensor such as a thermistor is secured to the access device in order to measure the temperature of a temperature medium, typically blood, in a patient. Various insulating lumens, insulating members and mounting and extrusion configurations are provided by the invention to insulate the temperature sensor thermally from the thermal mass, which might otherwise degrade the accuracy of the temperature measurement. The invention also provides an arrangement whereby the temperature sensor is connected to an external monitor for display of the patient's temperature. | What is claimed is: 1. A vascular access device for measuring temperature of a temperature medium of a patient, comprising: an elongated access device body sized to fit within a body vessel and including a proximal and a distal end, an outer wall, and at least one lumen within the outer wall comprising a thermal mass that can flow past a predetermined location on the device body between the proximal and distal ends; a temperature sensor supported by the device body at the predetermined location and adjacent the outer wall thereof; and an insulating gap formed in the access device adjacent to and inward from the temperature sensor and shaped to surround the temperature sensor on an inner side thereof so as to isolate the temperature sensor from the remainder of the device body including the lumen containing the thermal mass. 2. The device as in claim 1, wherein the device body includes an opening in the outer wall at the predetermined location, and the temperature sensor is located in the opening such that the outer wall is not interposed between the temperature sensor and the fluid within the body vessel. 3. The device as in claim 2, further including potting compound securing the temperature sensor within the opening in the outer wall. 4. The device as in claim 3, wherein the potting compound is dissolvable permitting the temperature sensor to directly contact the fluid within the body vessel. 5. The device as in claim 1, wherein the device body includes an opening in the outer wall at the predetermined location, and the temperature sensor is located externally to the outer wall of the device body adjacent the opening, the temperature sensor having a signal wire attached thereto that extends through the opening and through the device body to its proximal end. 6. The device as in claim 1, wherein the temperature sensor is mounted in a carrier that extends along the device body within the outer wall thereof from the proximal end at least to the predetermined location, and wherein the insulating gap is formed in the carrier. 7. The device as in claim 1, wherein the insulating gap comprises a generally elongated slit extending along a portion of the length of the device body. 8. The device as in claim 1, wherein the insulating gap is expandable. 9. The device as in claim 1, wherein the device body is extruded and the insulating gap is formed during the extrusion process as an insulating lumen in the device body. 10. The device as in claim 9, wherein the insulating lumen is filled with a gas. 11. The device as in claim 9, wherein the insulating lumen is filled with a substance selected from the group consisting of: ceramic pellets; a gel; and a piece of insulating material. 12. The device as in claim 9, wherein the insulating lumen extends along the device body at least from the proximal end to the predetermined location, and a plug is placed therein proximal to the predetermined location. 13. The device as in claim 1, whe... |  | A61B005/02
US20020115925 | A1 | 2002-08-22 | Ferromagnetic foreign body detection utilizing eye movement | 2001-10-29 | Method and apparatus for using magnetic susceptibility measurements to detect ferromagnetic foreign bodies (FFBs) in the eye. The method involves having the patient rotate his or her eyes, modulating the orientation and/or location of the FFB in relation to the sensing apparatus. This changing orientation or position will modulate the magnetic susceptibility signal from the FFB, without substantially changing the magnetic susceptibility response of the patient's body tissues. Consequently, modulation of the magnetic signal due to the motion of the eye will indicate the presence of an FFB in the eye. Eye movement may also be used in conjunction with the detection of ferromagnetic foreign bodies by means other than magnetic susceptibility measurements, such as x-rays and ultrasound. | We claim: 1. A method for noninvasive screening of a human eye for the presence of a ferromagnetic foreign body, said method comprising: providing at least one magnetic sensor, and means for processing sensed signals from said at least one magnetic sensor; positioning said magnetic sensor in proximity to an eye of the patient; applying a magnetic field to said eye; moving at least one eye of the patient; sensing a plurality of responses from said eye with said magnetic sensor, at a plurality of gaze orientations; and outputting data corresponding to the magnetic susceptibility of a ferromagnetic foreign body within said eye. 2. The method recited in claim 1, wherein said outputting of data corresponding to magnetic susceptibility comprises outputting of data corresponding to the size of a ferromagnetic foreign body within said eye. 3. The method recited in claim 1, wherein said outputting of data corresponding to magnetic susceptibility comprises outputting of data corresponding to the location of a ferromagnetic foreign body within said eye. 4. The method recited in claim 1, further comprising moving said at least one eye of the patient from side to side. 5. The method recited in claim 1, further comprising moving said at least one eye of the patient up and down. 6. The method recited in claim 1, further comprising moving said at least one eye of the patient in a predetermined pattern. 7. The method recited in claim 6, further comprising: providing a gaze fixation target visible to said eye of the patient; moving said gaze fixation target in said predetermined pattern; and following said gaze fixation target with said eye of the patient. 8. The method recited in claim 6, further comprising: providing a plurality of gaze fixation targets visible to said eye of the patient; arranging said plurality of gaze fixation targets in said predetermined pattern; and sequentially gazing at each of said gaze fixation targets, in a predetermined order, with said eye of the patient. 9. The method recited in claim 1, further comprising: positioning said magnetic sensor in proximity to a first eye of the patient; providing a gaze fixation target visible to a second eye of the patient; moving said gaze fixation target in a predetermined pattern; and following said gaze fixation target with said second eye of the patient. 10. The method recited in claim 1, further comprising: positioning said magnetic sensor in proximity to a first eye of the patient; providing a plurality of gaze fixation targets visible to a second eye of the patient; arranging said plurality of gaze fixation targets in a predetermined pattern; and sequentially gazing at each of said gaze fixation targets, in a predetermined order, with said second eye of the patient. 11. The method recited in claim 1, further comprising moving said at least one eye of the patient in a random fashion. 12. The method recited in claim 1, further comprising providing a magnetic sensor w... |  | A61B005/05
US20020111556 | A1 | 2002-08-15 | Method for recording electrocardiograms | 2002-02-12 | A new method for storing electrocardiogram (ECG) data in Transtelephonic/Cardiac Event Recorders is described. This method converts the ECG to a frequency-modulated (FM) format within the audible range and stores the FM converted ECG data in an audio-data recording device for subsequent acoustic FM telephone transmission to an ECG receiving center. The new method does not require analog-digital or digital-analog converters as used by conventional ECG recording devices and offers improved ECG resolution and dynamic range. | I claim: 1. A system for storage of electrocardiogram (ECG) data comprised of an ECG monitoring device adapted to record patient-generated ECG data, convert said data to Frequency-modulated format, electronically store said data in a voice-storage system, subsequently recall said data, and transmit said data acoustically by telephone to a receiving station for demodulation to the original ECG wave-form. 2. The system of claim 1 wherein ECG data is converted to a constant-amplitude FM signal within the audible frequency range and stored as acoustic data in a non-volatile audio-data storage device. In the preferred embodiment of the invention, a ChipCorder® is used as the ECG-data storage device. 3. The system of claim 1 wherein ECG data is stored in non-volatile memory without the requirement of an A/D converter. 4. The system of claim 1 wherein ECG data is retrieved from the non-volatile audio-data storage device in FM format and transmitted acoustically by telephone to a receiving station. 5. The system of claim 1 wherein ECG data is stored is retrieved from non-volatile memory and applied to a speaker for acoustic ECG transmission without the requirement of a D/A converter. |  | A61B005/04
US20020091313 | A1 | 2002-07-11 | Electrode structure for electric contactor | 2002-02-05 | A contactor for establishing electrical Communication with organic tissue, the contactor including a cup-shaped housing of one-piece rubbery material including a closing end-wall connected across an annular sidewall with rice defining an open mouth into a main recess. An electrode in the recess corgi a contact plate with first side facing the mouth to contact organic tissue, and a second side with a pair of leg-like extensions and a center limiter post ail of one-piece molded plastics coated with a thin layer of conductor preferably silver/silver chloride to be electrically conductive on the exterior surface of the electrode. The legs of the electrode snap fit against to physically and electrically connect with an electrically conductive venturi tube mounted extending through the housing, the venturi tube having a suction port positioned such that when high pressure gas is passed through the venturi tube, a vacuum is created within the housing recess. Such vacuum in the recess capable of allowing tissue, the tissue sealingly engaging the housing rim, and the housing to move toward one another to bring the tissue into contact with the electrode plate to establish electrical conductive contact. The venturi tube is electrically conductive from the electrode extensions to a threaded end thereof, the threaded end is exposed for connection to a pressurized gas line which also includes an electrical conductor connecting to the venturi tube to form part of a circuit of an associated testing or monitoring instrument. | We claim: 1. A contactor for establishing electric communication with organic tissue comprising: a cup shaped housing, said housing of rubbery material with a mouth bounded by a rim, the rim for engaging organic tissue, said mouth opening into a main recess of said housing; an electrode within said housing, said electrode comprising a contact plate having a first side within said recess toward said mouth and recessed below said rim, and a second side with integrally connected resilient legs, said electrode contact plate and legs of one-piece molded plastics and coated with an outer layer of silver/silver chloride so as to have an electrically conductive exterior surface; said resilient legs residing within a leg well of said housing and clamping against a Venturi tube having means for creating a suction at a suction port thereof upon passage of pressurized gas through said Venturi tube, said Venturi tube arranged with the suction port thereof positioned in communication with the main recess of said housing, whereby suction at the suction port can create low pressure in the housing recess, said Venturi tube mounted to said housing with an exposed end of the Venturi tube exposed for allowing connection of the Venturi tube end to a pressurized gas supply fine and an output electrical wire, said Venturi tube including gold plating so as to be electrically conductive from at least the engagement of said resilient legs of said electrode to the exposed end of the Venturi tube so as to serve as an electrical conductor between said electrode and an output electrical wire when the wire is electrically connected to the Venturi tube end. 2. A contactor for establishing electric communication with organic tissue according to claim 1 wherein said resilient legs are a pair of spaced apart legs, each of the legs includes a curved indentation, and the legs are snap-attached to said Venturi tube with the Venturi tube positioned between the pair of legs and residing in the curved indentations, and further including a movement limiting post connected to said second side of said contact plate and extending therefrom and abutting against said Venturi tube, whereby said limiting post aids in holding said Venturi tube positioned and in contact with the resilient legs. 3. A contactor for establishing electric communication with organic tissue comprising: a housing, said housing including a mouth bounded by a rim of rubbery material, the rim for engaging organic tissue, said mouth opening into a main recess of said housing; an electrode within said housing, said electrode comprising a contact plate having a first side within said recess toward said mouth, and a second side with integrally connected extending members, the electrode contact plate and extending members of one-piece molded plastics and coated with an outer layer of electrically conductive silver containing material; said extending members engaging against a Venturi tube having means for creating a suc... |  | A61B005/0408
US06421552 | B1 | 2002-07-16 | Methods and apparatus for estimating cardiac motion using projection data | 1999-12-27 | A method for estimating motion of a part of an object, using a CT imaging system, is therefore provided in one embodiment of the present invention. This method includes steps of: scanning the object with the CT imaging system so as to acquire conjugate data samples; analyzing the conjugate data samples to remove data representative of overlapping, non-moving portions of the object; and estimating a cardiac motion from the analyzed conjugate data samples.;Advantageously, no EKG device is required estimating cardiac motion when this method for estimating motion is employed. | What is claimed is: 1. A method for estimating motion of a part of an object, using a CT imaging system, said method comprising the steps of:scanning the object with the CT imaging system so as to acquire conjugate data samples; analyzing the conjugate data samples to remove data representative of overlapping, non-moving portions of the object; and estimating a cardiac motion from the analyzed conjugate data samples. 2. A method in accordance with claim 1 wherein analyzing the conjugate data samples comprises the step of differencing the conjugate data samples. 3. A method in accordance with claim 1 wherein analyzing the conjugate data samples comprises the steps of deriving a scaling factor to multiply each projection. 4. A method in accordance with claim 1 wherein the object is a patient, and the step of analyzing the conjugate samples to remove overlapping, non-moving portions of the object comprises removing data representative of the patient's ribs and chest walls. 5. A method in accordance with claim 4 further comprising the step of applying a threshold to the analyzed data to identify heart edges represented in the analyzed data. 6. A method in accordance with claim 5 further comprising the steps of reconstructing an image from the analyzed data and identifying heart projection boundaries from view to view to identify a heart region in the image. 7. A method in accordance with claim 6 further comprising the step of reducing image noise by at least one of low pass filtering and curve fitting the analyzed data used to produce the reconstructed image. 8. A method in accordance with claim 6 further comprising the step of determining a cardiac motion signature. 9. A method in accordance with claim 8 wherein analyzing the conjugate data samples comprises the step of differencing the conjugate data samples;and wherein determining a cardiac motion signature comprises the step of averaging the differenced conjugate data samples for each view to indicate an amount of cardiac motion. 10. A method in accordance with claim 5 and further comprising the step of scoring the image of the patient's heart for calcification. 11. A method in accordance with claim 5 further comprising the step of positioning the patient so that the patient's heart is within a center 45 cm field of view. 12. A method in accordance with claim 1 wherein analyzing the conjugate data samples comprises the step of differencing conjugate data samples differing in projection angle by an integral multiple of π. 13. A method in accordance with claim 1 wherein the conjugate data samples are acquired over a time interval of between 0 sec and ⅛ sec. 14. A method in accordance with claim 1 wherein the acquired conjugate data samples include data samples representative of edge cells; and whereinanalyzing the conjugate data samples to remove data representative of overlapping, non-moving portions of the object comprises the steps of differencing the conjugate data samples and ... | GE Medical Systems Global Technology Company, LLC | A61B005/05
US06421551 | B1 | 2002-07-16 | Method for registering images of a subject with a magnetic resonance system and magnetic resonance system for the implementation of the method | 1999-08-20 | In a system and method for the registration of images of a subject using magnetic resonance, the positions of one or more markings arranged at the subject and movable together therewith are detected with an acquisition system operated independently of and in parallel with the diagnostic image generating and registration operation of the magnetic resonance system. These positions serve as a criterion for identifying the orientation of the subject relative to the diagnostic imaging system, and the tomogram plane of interest is re-adjusted dependent on the positions of the markings. | We claim as our invention: 1. A method for registering images of a subject by magnetic resonance, comprising the steps of:arranging at least one marking at a subject so as to be movable together with said subject; obtaining plurality of a diagnostic tomograms of said subject while said subject is moving, using a magnetic resonance imaging system, said tomograms including a first tomogram in a tomogram plane and at least one successive tomogram; identifying a position of said marking with a marking position acquisition system operated independent of and in parallel with said magnetic resonance imaging system; continuously identifying an orientation of said subject relative to said magnetic resonance imaging system while said subject is moving from the position of said marking obtained with said marking position acquisition system; and re-adjusting said tomogram plane in said magnetic resonance imaging system for said at least one successive tomogram dependent on the position of the marking so that all of said plurality of tomograms are in said tomogram plane. 2. A method as claimed in claim 1 comprising:acquiring the position of the marking with said marking position acquisition system in a first coordinate system; obtaining image data from said tomogram in a second coordinate system; and transforming the position of said marking in said first coordinate system into a position of said marking in said second coordinate system and re-adjusting said tomogram plane in said second coordinate system. 3. A method as claimed in claim 1 comprising the additional steps of providing a further marking at said subject which moves together with said subject and acquiring the position of said further marking with said marking position acquisition system, said magnetic resonance system having a scan plane proceeding through said further marking, and re-adjusting said tomogram plane dependent on the position of said marking and on the position of said further marking. 4. A method as claimed in claim 3 comprising defining said further marking with a manually positionable pen, which identifies a position detectable in said marking position acquisition system. 5. A method as claimed in claim 3 comprising employing a single further marking and defining a positionally prescribed tomogram plane with respect to said single further marking, said positionally prescribed tomogram plane being selected from the group of planes comprising a sagittal plane, a transverse plane and a coronal plane. 6. A method as claimed in claim 3 comprising employing three further markings through which said tomogram plane proceeds. 7. A method as claimed in claim 6 comprising the step of defining said three further markings using a manually positionable pen which defines a location detectable with said marking position acquisition system. 8. A method as claimed in claim 1 comprising defining a selected tomogram plane manually using a user interface of said magnetic resonance system.... | Siemens Aktiengesellschaft | A61B005/005
US06438397 | B1 | 2002-08-20 | Method and apparatus for analyte detection using intradermally implanted skin port | 1999-10-28 | A transcutaneous, implantable skin port sensor includes an access component and a sensor component, both of which can be made from inexpensive biocompatible materials. The access component provides a biological seal that forms around the skin port sensor. The sensor component facilitates non-invasive optically based measurement of analytes by providing a window to the body which avoids changes in the optical signal due to variations in skin optics, optical pathlength, ambient temperature and probe pressure. Tissue ingrowth or interstitial fluid in a through portion downstream of the optical window serves as the sample for the non-invasive, optically based measurement. | What is claimed is: 1. An apparatus for facilitating measurement of analyte concentration comprising:a housing; an optical window in the housing, the housing having a through portion downstream of the optical window in a path of optical radiation supplied to the window; an optical output portion, downstream of the through portion in the path of optical radiation, which outputs optical radiation transmitted by a sample in the through portion to an analysis unit; and a transcutaneous access device adapted for securing the housing to a subject, wherein the housing is at a predetermined location relative to the transcutaneous access device. 2. The apparatus of claim 1, wherein the optical output portion comprises a reflective surface directing the optical radiation back through the through portion and the optical window. 3. The apparatus of claim 2, wherein the reflective surface is shaped to focus the optical radiation back through the through portion and the optical window. 4. The apparatus of claim 2, wherein the reflective surface includes an active optical coating. 5. The apparatus of claim 2, wherein the reflective surface comprises a biologically active mirror coating which promotes vascular ingrowth. 6. The apparatus of claim 1, wherein the optical window focuses the optical radiation onto the through portion. 7. The apparatus of claim 1, wherein the through portion comprises a porous wall structure which promotes vascular ingrowth. 8. The apparatus of claim 1, wherein the through portion comprises a porous wall structure which prevents vascular ingrowth, while allowing interstitial fluid to pass therethrough. 9. The apparatus of claim 1, wherein a size of the through portion is fixed. 10. The apparatus of claim 1, wherein the housing is recessed within the transcutaneous access device. 11. The apparatus of claim 1, wherein the output optical portion comprises another housing, another optical window in the another housing, the another optical window transmitting optical radiation transmitted by the sample in the through portion and another transcutaneous access portion in which the another housing is secured to the subject. 12. The apparatus of claim 11, wherein the another optical window is shaped to focus light passing therethrough. 13. A system for measuring analyte concentration comprising:a housing; an optical window in the housing, the housing having a through portion downstream of the optical window in the path of optical radiation supplied to the window an optical output portion, downstream of the through portion in the path of optical radiation, which outputs optical radiation transmitted by a sample in the through portion; a transcutaneous access device, adapted to be anchored to subcutaneous tissue of a patient, holding the housing at a predetermined location relative to the transcutaneous access device; an optical source for supplying optical radiation to the optical window; and a delivery system for supplying the o... |  | A61B005/00
US06423015 | B1 | 2002-07-23 | Anthropometric measuring device | 2000-10-27 | Anthropometric measuring device for determining characteristics relating to the skeleton of an individual (;12;). This device includes:;a podium (;10;) on which the individual (;12;) takes his place,;marks (;48;) arranged on the body of said individual (;12;), at places corresponding to the position of the joints,;photographing means (;14;) of the digital type for recording the visible data concerning the individual placed on the podium,;a computer (;52;) provided with a program arranged so as to determine the structure of the skeleton and to calculate the dimensions of a tool which will be handled by said individual.;The assembly is arranged so that the dimensions selected allow the individual to use said tool with the minimum effort for the maximum effect. | What is claimed is: 1. An anthropometric measuring device for determining characteristics relating to the skeleton of an individual, including:a podium on which the individual takes a place, marks arranged on the body of said individual, at places corresponding to the position of the joints chosen among the shoulders, wrists, hips, knees and ankles, photographing means of the digital type for recording the visible data concerning the individual placed on the podium, and a computer provided with a program arranged so as to determine the structure of the skeleton and to calculate the dimensions of a tool which will be handled by said individual, all of which is arranged so that the dimensions selected allow the individual to use said tool with the minimum effort for the maximum effect. 2. A device according to claim 1, arranged so that the individual stands upright on the podium and wherein he bears marks arranged on his body including the parts which are not directly visible from the position in which the photographing means are located, and at least one mirror, placed at the side of and behind said individual with reference to the photographing means, so that all the marks arranged on his body can be captured by means of said photographing means. 3. A device according to claim 2, including two mirrors arranged symmetrically. 4. A device according to claim 2, further including a column provided with vertical guide means, a horizontal measuring bar intended to be arranged at the crutch, mounted so as to move vertically on said column and associated with means for generating a force oriented upwards, to ensure that said bar remains permanently in contact with the body of the individual. 5. A device according to claim 4, wherein said bar is also provided with a mark comparable to those arranged on said body. 6. A device according to claim 2, wherein said photographing means are formed by a camera of the digital type arranged at a measured horizontal distance equal to approximately 1.5 times the height of the individual. 7. A device according to claim 6, wherein said podium includes a transparent plate intended to serve as a support for the feet of the individual and wherein a mirror is arranged under the plate and reflects the image of the contact of the feet on the plate towards the camera. 8. A device according to claim 3, further including a column provided with vertical guide means, a horizontal measuring bar intended to be arranged at the crutch, mounted so as to move vertically on said column and associated with means for generating a force oriented upwards, to ensure that said bar remains permanently in contact with the body of the individual. 9. A device according to claim 3, wherein said photographing means are formed by a camera of the digital type arranged at a measured horizontal distance equal to approximately 1.5 times the height of the individual. 10. A device according to claim 4, wherein said photographing means are forme... |  | A61B005/00
US06430428 | B1 | 2002-08-06 | Imaging system for a medical diagnostic apparatus | 1998-07-23 | A medical diagnostic apparatus has a computer, a bus, processors, memories and an input arrangement, the imput arrangement including an adjustment arrangement for the nearly simultaneous adjustment of at least two input parameters, to which a processor is allocated for conversion into control parameters. | What is claimed is: 1. A medical imaging system comprising:data acquisition means for acquiring magnetic resonance image data; an image computer connected to said data acquisition means for constructing a magnetic resonance image from said image data; a control computer connected to said image Computer and to said data acquisition means via a bus for controlling acquisition of said image data and generation of said image during a sequence execution having sequence parameters associated therewith; and manually operable input means, having a manually operable input unit selected from the group consisting of a joystick, a trackball and a mouse, connected to said bus for supplying at least some of said sequence parameters to said control computer, and said input means including a processor connected to said manually operable input unit, said processor being configured to respond to said sequence parameters from said manually operable input unit to directly modify at least some of said sequence parameters online during said sequence execution. 2. A medical imaging system as claimed in claim 1 wherein said input means comprises means for directly feeding modifications of at least some of said sequence parameters to said control computer. 3. A medical imaging system as claimed in claim 1 wherein said adjustment means comprises means for allowing substantially simultaneous modification of at least two values of at least some of said sequence parameters. 4. A medical imaging system as claimed in claim 1 wherein said sequence parameters include user parameters, and wherein said adjustment means comprises means for modifying said user parameters during said sequence. 5. A medical imaging system as claimed in claim 1 wherein said control computer employs control parameters for controlling acquisition of said image data and generation of said image, and wherein said adjustment comprises means for producing input parameters corresponding to modifications of at least some of said sequence parameters, and wherein said input means includes processor means for converting said input parameters into said control parameters. 6. A medical imaging system as claimed in claim 1 further comprising a dual buffer, in communication with said control computer, in which at least parts of new data acquired by said image acquisition unit are entered during acquisition of said image data, and wherein said control computer comprises means for employing said new data for controlling acquisition of said image data and generation of said image. 7. A medical imaging system as claimed in claim 6 wherein said control computer parameters for controlling acquisition of said image data and generation of said image, said control parameters being loaded into said dual buffer as parameter blocks, which are activated at an end of said sequence. 8. A medical imaging system as claimed in claim 6 wherein said dual buffer comprises a buffer memory. 9. A medical imaging system as claimed... | Siemens Aktiengesellschaft | A61B005/055
US06567680 | B2 | 2003-05-20 | Disposable electro-cardiogram transmitter device and electrode node placement facilitator | 2001-02-02 | Disposable electro-cardiogram (ECG) transmitter device and a facilitator for proper placement of electro-cardiogram electrode nodes on a body, such as a human body. The device includes a substrate, integral non-replaceable battery and encapsulated waterproof electronics, and at least one data relay conduit integrally disposed on the substrate and capable of operative contact with a human body. Another embodiment includes a human-shaped or other anatomically shaped substrate and at least one data relay conduit integrally disposed on the human-shaped substrate and capable of operative contact with said human body. In this way, data relay conduits may be more easily and properly placed on the human body by placing the conduits at locations corresponding to their human-shaped substrate locations. | What is claimed is: 1. An electro-cardiogram transmitter device to facilitate proper placement of at least one electro-cardiogram electrode node on a human body, said device comprising:a human-shaped substrate; and at least one data relay conduit integrally disposed on said human-shaped substrate and capable of operative contact with said human body. 2. The device of claim 1, said substrate further comprising:a head portion, a left-arm portion, a right-arm portion, a left-leg portion, a right-leg portion and a torso portion wherein said head, left-arm, right-arm, left-leg and right-leg portions are integrally disposed on said torso portion in the substantial shape and configuration of a human body. 3. The device of claim 2, wherein said at least one data relay conduit is integrally disposed on at least one predetermined location on at least one of said portions and wherein said data relay conduit collects and transmits data corresponding to bodily functions of said human body. 4. The device of claim 3 wherein said data relay conduit having at least one contact-pad integrally disposed on said conduit for operative contact with said human body. 5. The device of claim 4 wherein said predetermined location corresponds to a substantially proximate corresponding location on said human body for attachment of said contact pad. 6. The device of claim 5, said contact-pad having a self-adhesive engaging mechanism for engaging said human body. 7. The device of claim 6, wherein said self-adhesive engaging mechanism having a removable protective outer covering wherein said covering is removed prior to engaging said human-body. 8. The device of claim 3, wherein data relay conduit is an electrode lead wire. 9. The device of claim 4 further comprising:at least one antenna unit and at least one predetermined transmission frequency, said antenna unit configured for transmission of data relayed by said data relay conduit to at least one remote receiving source at said transmission frequency. 10. The device of claim 9, wherein said remote receiving source is an electro-cardiogram machine. 11. The device of claim 9 further comprising:at least one removable frequency selection key having said predetermined transmission frequency stored therein wherein said antenna unit to retrieve said stored frequency and perform said transmission at said frequency. 12. The device of claim 11 wherein said frequency selection key is a programmable frequency selection key. 13. The device of claim 9 wherein said predetermined transmission frequency is determined at the manufacturing time of said device. 14. The device of claim 9 further comprising:at least one communication interface unit to relay said predetermined transmission frequency from a remote source to said device wherein said antenna unit to perform said transmission at said frequency. 15. The device of claim 14 wherein said communication interface unit is an infrared communication unit. 16. The device of... | Medical Data Electronics | A61B005/0408
US06607493 | B2 | 2003-08-19 | Heart beat analysis device and method | 2001-06-13 | The present invention disclosed relates to heart beat analysis device and method capable of measuring the heart beats of an individual in physical exercise, notifying the individual of a suitable exercise amount with messages or warning sounds, and allowing the individual to listen to the radio or music. | What is claimed is: 1. A heartbeat analysis method, comprising:(1) operating, according to a user's selection mode, in any one of a radio reception mode, a digital retrieval mode, or a heartbeat measurement-related information setting mode; (2) receiving and storing digital music files; (3 if operating in the heartbeat measurement-related information setting mode, inputting and storing heartbeat reference values; (4) if operating in the radio reception or digital retrieval mode, using an external unit to measure heartbeat data, including a heartbeat value, of a user during physical exercise; (5) if operating in the radio reception or digital retrieval mode, determining that the external unit transferred the heartbeat data; (6) comparing the heartbeat value with the reference values and outputting a signal if the heartbeat value is above an upper limit or below a lower limit of the reference values; (7) connecting to an external personal computer and transferring the heartbeat data to the personal computer for analysis, where the analysis comprises a determination of a change degree of the number of heartbeats by time, a change degree of the number of heartbeats by unit time period, a suitable exercise amount based on a change in the number of heartbeats, an exercise effect based on a change in the number of heartbeats, calories consumed during physical exercise, and a percentage of body fat decomposition; (8) outputting and storing the results of the analysis in the personal computer. 2. The heart beat analysis method as claimed in claim 1, wherein inputting the reference values includes the step of inputting at least one of the heart beats during physical exercise, age, sex, height, and weight. 3. The heartbeat analysis method as claimed in claim 1, wherein the external unit comprises a heartbeat measuring means for measuring the heartbeat data of the user in physical exercise, and step 6 comprisesa) using a means having a heartbeat signal processing unit for analyzing measured heartbeat signals from the heartbeat measuring means, b) comparing the analyzed heartbeat signals with the reference values, c) outputting warning messages when the user engages in excessive exercise and outputting guidance messages when the user engages in insufficient exercise. 4. The heart beat analysis method as claimed in claim 3, wherein step 2 further comprises using the heart beat signal processing unit for receiving and outputting digital music files when the user selects the digital retrieval mode. 5. The heart beat analysis method as claimed in claim 4, wherein steps 5 and 6 further comprise:employing a heart beat signal reception unit for receiving heart beat measurement data from the heart beat measuring means; employing a storage unit for storing the heart beat signal data; employing an output unit for outputting characters and audio; and employing a control unit for comparing the heartbeat signals with the reference values if the external unit trans... | Hyunwon Inc. | A61B005/02
US06415033 | B1 | 2002-07-02 | Physiological condition monitors utilizing very low frequency acoustic signals | 2000-03-24 | Physiological condition monitors utilizing very low frequency acoustic signals and signals indicative of body orientation are disclosed. The physiological condition monitors comprise a sensor that is capable of detecting low frequency acoustic signals in the frequency range of one tenth Hertz to thirty Hertz. The sensor comprises a chamber having portions that form a cavity and a low frequency microphone placed within the cavity. An alternate embodiment of the invention comprises a chamber having portions that form a resonant cavity, a microphone mounted in the resonant cavity, and a membrane that covers the resonant cavity. Low frequency acoustic signals that are incident on the membrane cause the membrane to move and amplify the acoustic signals within the resonant cavity. The sensor provides information concerning physiological conditions, such as respiration and cardiac activity. The sensor in a physiological condition monitor does not need to be directly coupled to the skin of the person being monitored. The physiological condition monitor simultaneously provides information concerning cardiac activity, and respiration activity, and the movement and position orientation of the monitored person's body. | What is claimed is: 1. An apparatus for detecting very low frequency acoustic signals and signals indicative of body orientation comprising:a low frequency sensor capable of being acoustically coupled to a source of low frequency acoustic signals, said low frequency sensor capable of receiving low frequency acoustic signals in the frequency range of one tenth Hertz to thirty Hertz and generating electronic signals indicative of the intensity of said low frequency acoustic signals; and an apparatus capable of evaluating movement of a body relative to an environment of the type comprising: a sensor, associable with said body, that senses accelerative phenomena of said body; and a processor, associated with said sensor, that processes said sensed accelerative phenomena as a function of at least one accelerative event characteristic to thereby determine whether said evaluated body movement is within environmental tolerance. 2. An apparatus as claimed in claim 1 further comprising signal processing circuitry coupled to said low frequency sensor capable of processing said electronic signals from said low frequency sensor to obtain electronic signals indicative of the intensity of said low frequency acoustic signals in the frequency range of one tenth Hertz to two Hertz. 3. An apparatus as claimed in claim 1 further comprising signal processing circuitry coupled to said low frequency sensor capable of processing said electronic signals from said low frequency sensor to obtain electronic signals indicative of the intensity of said low frequency acoustic signals in the frequency range of ten Hertz to thirty Hertz. 4. The apparatus as claimed in claim 1 wherein said low frequency sensor comprises:a chamber capable of being acoustically coupled to a source of acoustic signals, said chamber having portions that define a cavity within said chamber; and a microphone capable of receiving low frequency acoustic signals within said cavity of said chamber in the frequency range of one tenth Hertz to thirty Hertz and capable of generating electronic signals indicative of the intensity of said low frequency acoustic signals. 5. The apparatus as claimed in claim 4 wherein said chamber is a closed chamber filled with fluid. 6. The apparatus as claimed in claim 5 wherein said fluid is air. 7. The apparatus as claimed in claim 4 wherein said chamber is an open chamber filled with air. 8. The apparatus as claimed in claim 4 wherein said chamber is formed having nonrigid walls. 9. The apparatus as claimed in claim 8 wherein said nonrigid walls are capable of moving inwardly and outwardly with respect to the interior of said cavity in response to the presence of low frequency acoustic energy. 10. An apparatus as claimed in claim 4 further comprising signal processing circuitry coupled to said microphone capable of processing said electronic signals from said microphone to obtain electronic signals indicative of the intensity of said low frequency acoustic sign... | iLife Systems, Inc. | A61B007/04 A61B005/02
US06915149 | B2 | 2005-07-05 | Method of pacing a heart using implantable device | 2002-01-11 | A method of determining an optimal location for implanting a pacemaker electrode includes the steps of pacing a heart from a first location and generating a first map of the heart associated with pacing at the first location. The heart is paced from a second location and a second map is generated of the heart associated with pacing at the second location. The first and second maps are compared in order to diagnose the effect of the pacing and an optimal location for implanting the pacemaker electrode based on the comparison of the maps is selected. | 1. A method of determining an optimal location for implanting a pacemaker electrode comprising: pacing a heart from a first location; generating a first map of the heart associated with pacing at the first location; pacing the heart from a second location; generating a second map of the heart associated with pacing at the second location; comparing the first and second maps to diagnose the effect of the pacing; and selecting an optimal location for implanting the pacemaker electrode based on comparing the maps. 2. A method according to claim 1, wherein generating the first map comprises: (a) bringing an invasive probe into contact with a site on the wall of the heart; (b) determining a position of the invasive probe; (c) determining a cardiac characteristic at the site; (d) repeating (a)-(c) for a plurality of sites of the heart; and (e) combining the positions to form a time-dependent map of at least a portion of the heart. 3. A method according to claim 2, wherein determining the position comprises determining the position at least two different phases of a heart cycle of the heart. 4. A method according to claim 2, wherein determining the cardiac characteristic at the site comprises determining an electrical value at the site. 5. A method according to claim 2, wherein determining the cardiac characteristic at the site comprises determining a non-electrical physiological value at the site. 6. A method according to claim 1, wherein generating the first map comprises: (a) bringing an invasive probe into contact with a site on the wall of the heart; (b) determining a position of the invasive probe; (c) determining a cardiac characteristic at the site; (d) repeating (a)-(c) for a plurality of sites of the heart; and (e) combining the positions to form a map of at least a portion of the heart. 7. A method according to claim 6, wherein determining the cardiac characteristic comprises determining the cardiac characteristic at the site at a plurality of different phases of the heart cycle. 8. A method according to claim 6, wherein determining the cardiac characteristic at the site comprises determining a non-electrical physiological value at the site. 9. A method according to claim 6, wherein determining the cardiac characteristic at the site comprises determining an electrical value at the site. 10. A method according to claim 6, comprising determining at least a second position of the invasive probe, which position is different from the position determined in (b). 11. A method according to claim 10, comprising determining at least one local relationship between changes in positions of the invasive probe and a determined local cardiac characteristic. 12. A method according to claim 6, wherein the cardiac characteristic is determined using a sensor external to the probe. 13. A method according to claim 12, wherein the sensor is external to a body which comprises the heart. 14. A method according to claim 6, wherein the cardiac character... | Biosense, Inc. | A61B005/05
US06450966 | B1 | 2002-09-17 | Method for non-invasive blood pressure cuff identification using deflation pressure measurements | 2000-05-03 | An inventive apparatus and method as disclosed for the automatic identification of a given one of a predetermined plurality of cuff assemblies interconnectable to a sphygmomanometer for use in a blood pressure measurement procedure. The invention provides for the obtainment of a pressure measurement(s) during deflation of an inflatable cuff, and utilization of such measurement(s) to identify the cuff assembly. More particularly, each different cuff assembly may be provided with a corresponding gas-flow restrictor which allows the pressure measurement(s) made during deflation of a given cuff assembly to be correlated in fashion that allows for identification. Preferably, first and second pressure transducers are provided for automatic pressure measurements both upstream and downstream of a cuff assembly during the deflation portion of a cuff identification operation. The upstream and downstream pressure measurements may be utilized to calculate a sequence of ratio values which in turn may be employed in the cuff identification procedure. | What is claimed is: 1. A method for identifying an inflatable cuff for blood pressure measurement, said inflatable cuff being interconnected to a first gas-flow restrictor, comprising:inflating, at least partially, said inflatable cuff by flowing a gas thereinto free from passage through said interconnected first gas-flow restrictor; deflating, at least partially, the inflatable cuff by passing at least a portion of said gas out of said inflated cuff and through said interconnected first gas-flow restrictor; obtaining, during said deflating step, at least one gas pressure measurement at a location pneumatically interconnected with said inflatable cuff; and identifying said inflatable cuff using said at least one pressure measurement. 2. The method of claim 1, wherein a first pressure measurement means is employed to obtain said at least one gas pressure measurement downstream of said inflatable cuff. 3. The method of claim 2, wherein said first gas-flow restrictor is downstream from said inflatable cuff, and further comprising:obtaining, during said deflating step, at least another gas pressure measurement at a location pneumatically interconnected with and upstream from said inflatable cuff for use in said identifying step. 4. The method of claim 3, wherein said deflating step further comprises:passing said gas through a second gas-flow restrictor pneumatically interconnected with said inflatable cuff downstream from said first pressure measurement means. 5. The method of claim 4, wherein said deflating step further comprises:selectively opening a bleed valve pneumatically interconnected with said inflatable cuff downstream from said second gas-flow restrictor. 6. The method of claim 1, wherein said inflatable cuff is one of a predetermined plurality of inflatable cuffs, and wherein each of said plurality of inflatable cuffs is interconnected to a corresponding one of a plurality of gas-flow restrictors. 7. The method of claim 1, wherein in said inflating step said inflatable cuff is inflated to a first degree corresponding with a first predetermined pressure. 8. The method of claim 7, further comprising:utilizing a pressure measurement means, pneumatically interconnected with said inflatable cuff, to determine when said first predetermined pressure is reached. 9. The method of claim 8, wherein in said deflating step said inflatable cuff is deflated to at least a second degree corresponding with a second predetermined pressure. 10. The method of claim 9, wherein said obtaining step is terminated based upon at least one of the following conditions:when said second predetermined pressure is reached; and when a predetermined amount of time elapses after initiation of said deflating step. 11. The method of claim 9, wherein said obtaining step is terminated upon the earliest of the following conditions:when said second predetermined pressure is reached; and when a predetermined amount of time elapses after initiation of said deflati... | Datex-Ohmeda, Inc. | A61B005/02
US06442408 | B1 | 2002-08-27 | Method for quantification of stratum corneum hydration using diffuse reflectance spectroscopy | 2000-09-25 | An apparatus and method for non-invasively quantifying the hydration of the stratum corneum of a living subject utilizes in vivo spectral measurements made by irradiating skin tissue with near infrared (NIR) light. The apparatus includes a spectroscopic instrument in conjunction with a subject interface. The resulting NIR absorption spectra are passed to an analyzer for further processing, which includes detecting and eliminating invalid spectral measurements, and preprocessing to increase the signal-to-noise ratio. Finally, a calibration model developed from an exemplary set of measurements is applied to predict the SC hydration for the sample. The method of SC hydration measurement provides additional information about primary sources of systematic tissue variability, namely, the water content of the epidermal layer of skin and the penetration depth of the incident light. The stratum corneum hydration measurement is therefore suitable for further spectral analysis and the quantification of biological and chemical compounds, such as blood analytes. | What is claimed is: 1. A method for quantifying hydration of living tissue non-invasively, based on in vivo NIR spectral measurements, comprising the steps of:providing an apparatus for measuring NIR absorbance spectra at a tissue measurement site; providing a calibration set of exemplary samples and independent measurements, wherein a prediction model is developed from said calibration set; providing a living subject and selecting a tissue measurement site thereon; measuring an NIR absorbance spectrum at said tissue measurement site using said apparatus; detecting outliers, wherein said outliers comprise invalid measurements; preprocessing said measured spectrum, said preprocessing step comprising transformations that attenuate noise and instrumental variation without affecting the signal of interest; and predicting hydration at said tissue measurement site based on said preprocessed spectrum. 2. The method of claim 1, wherein said measurements are made using any of transmissive, diffuse reflectance and other methods, and wherein parameters for said method are determined based on information provided by said calibration set. 3. The method of claim 1, wherein said spectrum is denoted by a vector mεN of absorbance values pertaining to a set of N wavelengths λεN spanning a wavelength region of approximately 700 to 2500 nm. 4. The method of claim 3, wherein said outlier detection step comprises the steps of:performing a principal components analysis (PCA) of said measured spectrum; and analyzing resulting residuals. 5. The method of claim 4, wherein said PCA comprises projecting said measured spectrum m onto five eigenvectors contained in a matrix o that were previously developed through a PCA of absorbance spectra from said exemplary data set, wherein the calculation is given by: xpc0=∑k=15 mok,wherein a one by five vector of scores is produced, xpc0, where ok is the kth column of the matrix o. 6. The method of claim 5, wherein the residual, q, is determined according to:q=m−xpcoo1 and compared to three times the standard deviation of an expected residual from said calibration set, and wherein, if greater, the measurement is reported as an outlier. 7. The method of claim 1, wherein said invalid measurements result from any of instrument problems, poor sampling technique, and subjects outside of the calibration data set. 8. The method of claim 1, wherein said preprocessing transformations include any of: scaling, normalization, smoothing, and filtering. 9. The method of claim 8, wherein a preprocessed measurement is determined according to:x=h(ë,m), where h: N×2→N is a preprocessing function. 10. The method of claim 1, wherein said prediction step includes any of multiple least squares regression (MLR), principle component regression (PCR), and partial least squares regression (PLR) analysis wherein the measurement yεN is processed according to:y=g(x), where g: Λ→/ is a regression function. 11. The method of claim 1, wherein said app... | Instrumentation Metrics, Inc. | A61B005/00
US06438398 | B1 | 2002-08-20 | Process and device for measuring tear fluorescein clearance | 2000-03-03 | A method of evaluating clearance of fluorescein dye instilled into tear film having a greater sensitivity and specificity for diagnosing a tear film disorder as the cause of a patient's ocular irritation and ocular surface disease than can be achieved using the traditional methods. The inventive method can be performed using a diagnostic kit for evaluating tear fluorescence clearance in which the concentration of tear fluorescein is visually quantified via a color standard. | What is claimed is: 1. A process of measuring tear clearance from a mammalian eye, comprising:(a) instilling an effective amount of fluorescein dye solution into an inferior conjunctival sac of an eye; (b) incubating the fluorescein dye solution in the conjunctival sac for a period of time sufficient to allow dye to mix with tear fluid; (c) collecting a sample of the tear fluid from the eye; (d) determining the volume of the tear fluid collected; and (e) measuring an amount of fluorescence present in the tear fluid by comparison with a color standard. 2. The process according to claim 1, wherein the fluorescein dye solution comprises about 0.5% to about 2% fluorescein in saline. 3. The process according to claim 2, wherein the effective amount of the fluorescein dye solution comprises between about 0.5 microliters and about 5 microliters. 4. The process according to claim 1, wherein tear fluid is collected on a substrate for comparing the amount of fluorescence present in the tear fluid with a color standard. 5. The process according to claim 4, wherein the color standard comprises a color standard plate. 6. The process according to claim 4, wherein the substrate is a member selected from the group consisting of a filter paper strip and a polyester wick. 7. The method of claim 4, wherein measurement of the amount of fluorescence present in the tear fluid is performed by:collecting volumes of tear fluid between 0.5 μl and 3 μl on a substrate, and comparing the color of the fluorescein-stained substrate to a color standard. 8. The method of claim 7, wherein the color standard comprises a standard visual scale having scores ranging from 0 to 6, wherein a score of 3 corresponds to a fluorometric value of 274 fluorescein units/μl. 9. The process according to claim 1, wherein the amount of fluorescence present in tear fluid is measured directly from an inferior tear meniscus. 10. The process according to claim 9, wherein the amount of fluorescence present in tear fluid is directly measured from the inferior tear meniscus using a color standard viewed simultaneously with the inferior tear meniscus under a biomicroscope. 11. A process of detecting at least one ocular abnormality affecting tear flow, said process comprising:(a) instilling an effective amount of fluorescein dye solution into an inferior conjunctival sac of an eye; (b) incubating the fluorescein dye solution in the conjunctival sac for a period of time sufficient to allow the dye to mix with tear fluid; (c) collecting a sample of tear fluid from the eye; (d) determining the volume of tear fluid collected; and (e) measuring the amount of fluorescence present in the tear fluid. 12. A process according to claim 11, wherein the ocular abnormality comprises a member selected from the group consisting of meibomian gland disease, conjunctivochalasis, lid laxity, tear outflow obstruction and blink abnormalities. 13. A process according to claim 11, wherein measurement of the amount... | The University of Miami | A61B005/00
US06645156 | B2 | 2003-11-11 | Continuous blood-pressure monitoring apparatus | 2001-11-02 | A continuous blood-pressure monitoring device apparatus including a cuff, a first determining device, a detecting device which detects a pressure pulse wave produced by an artery, a second determining device, a monitoring device, an information obtaining device a first change-value determining device, a second change-value determining device, and a relationship checking device. | What is claimed is: 1. An apparatus for continuously monitoring a blood pressure of a living subject, comprising:an inflatable cuff which is adapted to be wound around a portion of the subject, a cuff pulse wave including a plurality of heartbeat-synchronous pulses occurring to the cuff while a pressure in the cuff is changed; a blood-pressure determining means for determining a blood pressure of the subject based on a signal obtained while the pressure of the cuff is changed; a pressure-pulse-wave detecting device which includes a pressure-pulse-wave sensor that is adapted to be pressed against an artery of the subject and which continuously detects, through the pressure-pulse-wave sensor, a pressure pulse wave that is produced by the artery and includes a plurality of heartbeat-synchronous pulses; a relationship determining means for determining a relationship between blood pressure and magnitude of pressure pulse wave, based on the blood pressure determined by the blood-pressure determining means and a magnitude of the pressure pulse wave detected by the pressure-pulse-wave detecting device; a blood-pressure monitoring means for iteratively determining, according to the thus determined relationship, a monitor blood-pressure value of the subject based on a magnitude of each of the heartbeat-synchronous pulses of the pressure pulse wave detected by the pressure-pulse-wave detecting device; a pulse-wave-propagation-velocity-related-information obtaining means for iteratively obtaining, in a state in which the pressure of the cuff is held at a prescribed pulse-wave-detection pressure lower than a diastolic blood pressure of the subject, a piece of pulse-wave-propagation-velocity-related information which is related to a velocity at which a pulse wave propagates through the artery of the subject, based on a time of occurrence of a prescribed periodic point of a heartbeat-synchronous pulse of the cuff pulse wave and a time of occurrence of a prescribed periodic point of a corresponding heartbeat-synchronous pulse of the pressure pulse wave; a propagation-velocity-related-information-change-value determining means for periodically determining, at a prescribed judgment period, a change value of the pieces of pulse-wave-propagation-velocity-related information obtained by the pulse-wave-propagation-velocity-related-information obtaining means; a monitor-blood-pressure-change-value determining means for periodically determining, at the judgment period, a change value of the monitor blood-pressure values determined by the blood-pressure monitoring means; and a relationship checking means for comparing the change value of the pieces of pulse-wave-propagation-velocity-related information, determined by the propagation-velocity-related-information-change-value determining means, and the change value of the monitor blood-pressure values, determined by the monitor-blood-pressure-change-value determining means, with each other, and thereby judging whether th... | Colin Corporation | A61B005/02
US06424853 | B1 | 2002-07-23 | Magnetic field measurement apparatus | 1999-02-19 | A magnetic field measurement apparatus includes a plurality of magnetometers one comprising SQUID's and three detection coils each of which detects each of three orthogonal directional magnetic field components (B;X;, B;Y;, B;Z;) of a magnetic field generated from a subject to be inspected, a display which displays time variation of waveforms of the magnitude {{square root over ( )}(B;X;2;+B;Y;2;+B;Z;2;)} of a magnetic field synthesized by square sum of each of the three orthogonal directional magnetic field components of the magnetic field generated from the subject to be inspected, a holding means for holding a Dewar's vessel for arranging magnetometers therein, and a controlling means for controlling a positional relationship between the subject to be inspected and the Dewar's vessel. Accurate time variation of the magnetic field generated from the subject to be inspected can be detected without influence of positional change of the subject to be inspected, by simultaneously measuring each of the three orthogonal directional magnetic field components (B;X;, B;Y;, B;Z;) of the magnetic field generated from current sources in the subject to be inspected. | What is claimed is: 1. A magnetic field measurement apparatus comprising:a magnetometer comprising SQUIDs and three detection coils each of which detects each of three orthogonal directional magnetic field components of a magnetic field generated from a subject to be inspected; a computer which synthesizes the magnitude of the magnetic field by a square sum of the three orthogonal directional magnetic field components of the magnetic field generated from the subject to be inspected; and a display which displays time variation of waveform of the magnitude of the synthesized magnetic field; wherein the signal of each of the three orthogonal directional magnetic field components detected by the magnetometer is divided into two signals, the magnitude of the magnetic field is synthesized by using one of the two signals, and the time variation of waveform of the magnitude of the synthesized magnetic field after passing through a high pass filter is displayed on the display. 2. A magnetic field measurement apparatus comprising:a magnetometer comprising SQUIDs and three detection coils each of which detects each of three orthogonal directional magnetic field components of a magnetic field generated from a subject to be inspected; a computer which synthesizes the magnitude of the magnetic field by a square sum of the three orthogonal directional magnetic field components of the magnetic field generated from the subject to be inspected; and a display which displays time variation of waveform of the magnitude of the synthesized magnetic field; wherein the signal of each of the three orthogonal directional magnetic field components detected by the magnetometer is divided into two signals, the magnitude of the magnetic field is synthesized by using one of the two signals after passing said one of the two signals through a high pass filter, and the time variation of waveform of the magnitude of the synthesized magnetic field is displayed on the display. | Hitachi, Ltd. | A61B005/05
US06647280 | B2 | 2003-11-11 | Method and apparatus for processing a physiological signal | 2002-01-14 | A signal processing method, preferably for extracting a fundamental period from a noisy, low-frequency signal, is disclosed. The signal processing method generally comprises calculating a numerical transform for a number of selected periods by multiplying signal data by discrete points of a sine and a cosine wave of varying period and summing the results. The period of the sine and cosine waves are preferably selected to have a period substantially equivalent to the period of interest when performing the transform. | We claim: 1. A method of signal processing for filtering noise from an input signal, wherein the input signal is noisy, the method comprising the following steps:(a) calculating a numerical transform of the input signal to determine a fundamental period, wherein the numerical transform is calculated at each of a plurality of incremental periods by multiplying samples of the input signal by first and second periodic orthogonal waveforms of period equal to the selected incremental period; (b) indexing through a buffer storing the first periodic waveform and a buffer storing the second periodic waveform, where the index is inversely proportional to a selected period to selectively decimate the length of the period; (c) scaling and summing the calculated numerical transforms for a given incremental period to yield the fundamental period in the input signal; and (d) utilizing the fundamental period for filtering noise from the input signal. 2. The method as defined in claim 1, further comprising the step of calculating an ensemble average to reconstruct the input signal. 3. The method as defined in claim 1, further comprising the step of calculating the power spectrum for each transform creating a power versus period buffer. 4. The method as defined in claim 3, further comprising the step of tracking a period of interest in the input signal through time by locating and tracking its peak in the power versus period buffer. 5. The method as defined in claim 1, wherein the input signal is a plethysmographic wave. 6. The method as defined in claim 1, wherein the input signal is a plethysmographic signal from a pulse oximetery sensor. 7. The method as defined in claim 1, wherein the input signal is a plethysmographic signal from a fetal pulse oximeter. 8. The method as defined in claim 1, wherein the input signal is slid through the transform such that a new data point is added and an old data point is subtracted for each iteration. 9. New The method as defined in claim 1, wherein the input signal is a physiological signal. 10. The method as defined in claim 1, wherein the input signal contains a dominant frequency of up to tens of hertz with intermittent broad band noise, wherein the frequency range of the broad band noise has a broad band noise period range in the same period range as the fundamental period. | OB Scientific, Inc. | A61B005/00
US06853856 | B2 | 2005-02-08 | Diagnostic imaging interventional apparatus | 2001-11-21 | A medical imaging system for conducting an image-guided medical procedure on a subject and a method for performing the same is provided. The system includes a medical imaging apparatus, such as a CT scanner, magnetic resonance imaging system, or ultrasonic imaging system, etc., for obtaining volumetric images of the subject. Through intervention planning techniques, an interventional procedure on a subject using the volumetric images is determined. A mechanical arm assembly disposed in proximity to the medical imaging apparatus carries out the interventional procedure. The mechanical arm assembly includes a base support, a distal end, a plurality of arm segments, and a plurality of joints between the arm segments for carrying out the interventional procedure. An end-effector is disposed at the distal end of the mechanical arm assembly. The end-effector includes gripping means for selectively gripping and releasing a surgical instrument during the interventional procedure. | 1. A medical imaging system for conducting an image-guided medical procedure on a subject, the system comprising: a medical imaging apparatus for obtaining volumetric images of the subject; means for planning an interventional procedure on a subject using the volumetric images; a mechanical arm assembly disposed in proximity to the medical imaging apparatus, the mechanical arm assembly comprising a base support, a distal end, a plurality of arm segments, and a plurality of joints between the arm segments for carrying out the interventional procedure; and an end-effector disposed at the distal end of the mechanical arm assembly, the end-effector comprising gripping means for selectively gripping a surgical instrument during the interventional procedure with a gripping force ranging from zero to a force which prevents relative movement between the gripping means and the surgical instrument wherein the end-effector further comprises; a first finger portion having a first gripping surface; a second finger portion having a second gripping surface, the first and second gripping surfaces being opposed to one another for applying a gripping force to the surgical instrument; a first surgical instrument guide disposed on the first finger portion and extending towards the second finger portion; and a second surgical instrument guide disposed on the second finger portion end extending towards the first finger portion. 2. A medical imaging system according to claim 1 further comprising incremental movement means for incrementally inserting the surgical instrument along a trajectory into the subject. 3. A medical imaging system according to claim 2 wherein the trajectory is linear. 4. A medical imaging system according to claim 1 wherein the gripping force has a magnitude that allows the surgical instrument to be manually inserted into the subject. 5. A medical imaging system according to claim 1 wherein the first surgical instrument guide applies a first force to the surgical instrument in a direction perpendicular to the first gripping surface and the second surgical instrument guide applies a second force to the surgical instrument in a direction perpendicular to the second gripping surface. 6. A medical imaging system according to claim 5 wherein the first force and the second force are substantially zero. 7. A method of conducting an image-guided medical procedure on a subject, the method comprising: generating at least one volumetric image of the subject; planning an interventional procedure on the subject using the at least one volumetric image; gripping a surgical instrument with an end-effector, the end-effector being disposed at a distal end of a mechanical arm assembly; moving the surgical instrument into the subject along a trajectory in accordance with the planned interventional procedure using the mechanical arm assembly; and releasing the surgical instrument wherein the step of gripping comprises the stem of: applying a gripping force to ... | Koninklijke Philips Electronics N.V. | A61B005/05 A61B019/00
US06934577 | B2 | 2005-08-23 | Risk monitoring | 2001-09-24 | A risk assessment device, in particular for the risk of a severe heart functional disorder such as sudden death due to heart disease, comprising an input unit which is adapted to record or read in an electrocardiographic input signal and to output a corresponding output signal comprising a plurality of cardiac cycles and corresponding intervals, and a detection unit which is connected to the input unit and which is adapted to detect events of predetermined nature in the output signal, wherein there are provided a summing unit which is connected to the detection unit and the input unit and is adapted to add up the length of predetermined intervals connected to a detected event within the input signal and to output a corresponding sum parameter, and an evaluation unit which is adapted to evaluate the sum parameter under predetermined conditions and to output a risk parameter which is dependent on the evaluation. | 1. A risk assessment device, for assessing the risk of a severe heart functional disorder, comprising: an input unit to record, or read in, an electrocardiographic input signal and to output a corresponding processed output signal; a detection unit, connected to the input unit, to detect events of a predetermined nature in the output signal; a summing unit connected to the detection unit and the input unit, the summing unit adding up a length of predetermined intervals connected to a detected event within the input signal and outputting a corresponding sum parameter; and an evaluation unit to evaluate the sum parameter under predetermined conditions and to output a risk parameter which is dependent on the evaluation. 2. The risk assessment device of claim 1 wherein the predetermined events are from a group consisting of a QRS-complex, an extrasystole, and a combination thereof. 3. The risk assessment device of claim 2, further comprising a selection unit, connected to the detection unit, to select among the detected events such events which have one or more predetermined properties. 4. The risk assessment device of claim 3, wherein the selection unit selects ventricular extrasystoles which involve a change in a morphology of a QRS-complex associated with an extrasystole in relation to QRS-complexes not linked to an extrasystole, in the output signal of the input unit. 5. The risk assessment device of claim 4, wherein the selection unit selects ventricular VES-2 extrasystoles that are followed by an interval which is increased in length by a predetermined limit value in comparison with preceding intervals not containing any extrasystoles. 6. The risk assessment device claim 5, wherein the selection unit selects, to form a reference interval, a predetermined number of intervals not containing any extrasystoles prior to and after a VES-2 extrasystole. 7. The risk assessment device of claim 6, further comprising an interval selection unit, connected to the selection unit, to select intervals that are associated with at least two VES-2 extrasystoles which occur within a predetermined period of time, to form the sum parameter. 8. The risk assessment device of claim 7, wherein the predetermined period of time is of the order of magnitude of one hour. 9. The risk assessment device of claim 8, wherein the evaluation unit forms a trend pattern by evaluating the sum parameter, in such a way that the risk parameter corresponds to a trend of the sum parameter. 10. The risk assessment device of claim 9, further comprising a second evaluation unit, connected to the evaluation unit, to take over the risk parameter as a first parameter, the second evaluation unit having at least one input for at least one further parameter, the second evaluation unit calculating a risk signal corresponding to a probability of a severe heart functional disorder based on a linear combination of at least two of the parameters, as is commonly determined by logistical regres... | Biotronik Mess- und Therapiegeraete GmbH & Co. Ingeieurbuero Berlin | A61B005/04
US06602228 | B2 | 2003-08-05 | Method of soldering Ti containing alloys | 2001-12-10 | An improved guidewire for advancing a catheter within a body lumen which has a high strength proximal portion, a distal portion formed of superelastic alloy and a connector formed of superelastic alloy to provide torque transmitting coupling between the distal end of the proximal portion and the proximal end of the distal portion. The superelastic alloy elements are preferably cold worked and then heat treated at a temperature well above the austenite-to-martensite transformation temperature, while being subjected to longitudinal stresses equal to about 5 to about 50% of the room temperature yield stress to impart to the metal a straight “memory.” The guiding member using such improved material exhibits a stress induced austenite-to-martensite phase transformation at an exceptionally high constant yield strength of at least 70 ksi for solid members and at least 50 ksi for tubular members with a broad recoverable strain of at least about 4% during the phase transformation. | What is claimed is: 1. An intravascular guidewire, comprising:an elongated high strength proximal portion having proximal and distal ends; a distal portion having proximal and distal ends having a superelastic alloy in an austenitic phase at body temperature that transforms to a martensitic phase when subjected to stress; wherein the superelastic alloy contains about 30 to about 52% titanium and about 38 to about 52% nickel; and wherein the elongated high strength proximal portion and the distal portion are coupled together sufficiently for torque transmission. 2. The intravascular guidewire of claim 1, wherein the superelastic alloy includes one or more additional alloying elements selected from the group consisting of iron, cobalt, chromium, platinum, palladium, copper, vanadium, zirconium, hafnium, and niobium. 3. The intravascular guidewire of claim 2, wherein the superelastic alloy includes up to 10% of the additional alloying elements. 4. The intravascular guidewire of claim 1, wherein the superelastic alloy is in a thermally stable austenitic phase at temperatures less than about 40 degrees C. 5. The intravascular guidewire of claim 4, wherein the superelastic alloy transforms from the austenitic phase to the martensitic phase at body temperature by the application of stress and has a straight memory in the austenitic phase. 6. The intravascular guidewire of claim 1, wherein the distal portion includes an outer diameter of about 0.006 to about 0.05 inch. 7. The intravascular guidewire of claim 1, wherein the austenitic phase in the distal portion transforms to the martensitic phase at a stress level above 70 ksi. 8. The intravascular guidewire of claim 1, wherein the austenitic phase in the distal portion transforms to the martensitic phase at a stress level above 90 ksi. 9. The intravascular guidewire of claim 1, wherein the superelastic alloy has been cold worked. 10. An intravascular guidewire, comprising:an elongated high strength proximal portion having proximal and distal ends; a distal portion having proximal and distal ends, wherein the distal portion includes a superelastic alloy containing about 30 to about 52% titanium and about 38 to about 52% nickel, and which alloy is in an austenitic phase at body temperature; wherein the elongated high strength proximal portion at the distal end includes a generally uniform cross-section along a length thereof, and the distal portion at the proximal end includes a generally uniform cross-section along a length thereof; and wherein the distal end of the proximal portion and the proximal end of the distal portion are coupled together for torque transmission. 11. The intravascular guidewire of claim 10, wherein the superelastic alloy includes one or more additional alloying elements selected from the group consisting of iron, cobalt, chromium, platinum, palladium, copper, vanadium, zirconium, hafnium, and niobium. 12. An intravascular guidewire, comprising:an elongated high stre... | Advanced Cardiovascular Systems, Inc. | A61M005/178
US06937888 | B2 | 2005-08-30 | Signal evaluation method for detecting QRS complexes in electrocardiogram signals | 2002-02-07 | A signal evaluation method for detecting QRS complexes in electrocardiogram (ECG) signals comprises the following steps: sampling of the ECG signal (4) and conversion into discrete signal values (x(n)) in chronological order;comparing the signal values (xf(n), xfq(n)) to a threshold function (K(n)) adaptively determined therefrom;determining a frequency number (D(n)) within a defined segment of the consecutive signal values, by which signal values (xf(n), xfq(n)) preferably fall short of the threshold function (K(n));comparing the determined frequency number (D(n)) to a defined threshold (Θ), wherein an undershoot of the threshold (Θ) is significant for apresence of a QRS complex (5, 6, 7) in the defined segment of the ECG signal (4). | 1. A signal evaluation method for detecting QRS complexes in an electrocardiogram (ECG) signal, comprising the following steps: sampling the ECG signal to produce consecutive sampled signal values; converting the ECG sampled signal values into consecutive discrete signal values of chronological order; comparing the discrete signal values to a threshold function adaptively determined from the discrete signal values; determining a frequency number within a defined segment of the consecutive discrete signal values, the frequency number being representative of the number of discrete signal values that are below the threshold function; and comparing the determined frequency number to a defined frequency number threshold, wherein the presence of a QRS complex in the defined segment of the ECG signal is indicated when the determined frequency number is less than the frequency number threshold. 2. The signal evaluation method according to claim 1, wherein said step of converting comprises subjecting the sampled ECG signal values to a high-pass filtering. 3. The signal evaluation method according to claim 1, wherein said step of converting comprises subjecting the sampled EGG signal values to a band-pass filtering. 4. The signal evaluation method according to claim 3, wherein upper and lower limiting pass frequencies of the band-pass filter are approximately 18 Hz and approximately 27 Hz. 5. The signal evaluation method according to claim 3, wherein said step of converting further comprises generating absolute values of the filtered signal values. 6. The signal evaluation method according to claim 5, wherein said step of generating absolute values is carried out by mathematically squaring the filtered signal values. 7. The signal evaluation method according to claim 6, wherein the value of the threshold function is determined adaptively from a flowing averaging of the squared signal values for an averaging period determined by a memory factor. 8. The signal evaluation method according to claim 1, wherein the value of the threshold function is determined adaptively from a flowing averaging of the discrete signal values, for an averaging period determined by a memory factor. 9. The signal evaluation method according to claim 1, wherein the frequency number threshold is variably set as an adaptive threshold from the frequency number itself. | Biotronik GmbH & Co. KG | A61B005/04
US06499877 | B2 | 2002-12-31 | Ambient and perfusion normalized temperature detector | 2001-08-28 | A body temperature detector is particularly suited to axillary temperature measurements of adults. The radiation sensor views a target surface area of the body and electronics compute an internal temperature of the body as a function of ambient temperature and sensed surface temperature. The function includes a weighted difference of surface temperature and ambient temperature, the weighting being varied with target temperature to account for varying perfusion rate. Preferably, the coefficient varies from a normal of about 0.13 through a range to include 0.09. The ambient temperature used in the function is assumed at about 80° F. but modified with detector temperature weighted by 20%. | What is claimed is: 1. A body temperature detector comprising:a temperature sensor which senses surface temperature of the body and electronics which compute an internal temperature of the body as a function of ambient temperature and the sensed surface temperature of the body, the function including a weighted difference of the sensed surface temperature and the ambient temperature, the weighting being varied with sensed temperature. 2. A body temperature detector comprising:a temperature sensor which senses a surface temperature of a body; and electronics which compute an internal temperature of the body as a function of an ambient temperature and a sensed surface temperature, the function including a weighted difference of the sensed surface temperature and the ambient temperature, the weighted difference including a weighting factor which varies with the sensed surface temperature. 3. A temperature detector as claimed in claim 2 wherein the weighting factor is an approximation of h/pc where h is a heat transfer coefficient between the target surface and ambient, p is perfusion rate and c is blood specific heat. 4. A temperature detector as claimed in claim 3 wherein the slope of h/pc with respect to the sensed surface temperature is at least 0.01/° F. 5. A temperature detector as claimed in claim 2 wherein the ambient temperature included in the function is an assumed ambient temperature. 6. A temperature detector as claimed in claim 5 wherein the assumed ambient temperature is modified as a function of a sensed detector temperature, a change in the assumed ambient temperature relative to a change in the sensed detector temperature being significantly less than 1. 7. A temperature detector as claimed in claim 6 wherein the change in the assumed ambient temperature relative to the change in the sensed detector temperature is less than 0.5. 8. A temperature detector as claimed in claim 2 which provides accuracy over a range of interest of about 90° to 105° F. 9. A body temperature detector comprising:a temperature sensor which senses a surface temperature of a body; and electronics which compute an internal temperature of the body as a function of an ambient temperature and a sensed surface temperature, wherein the ambient temperature within the function is an assumed ambient temperature. 10. A temperature detector as claimed in claim 9 wherein the assumed ambient temperature is modified as a function of a sensed detector temperature, a change in the assumed ambient temperature relative to change in the sensed detector temperature being significantly less than 1. 11. A temperature detector as claimed in claim 10 wherein the change in the assumed ambient temperature relative to change in the sensed detector temperature is less than 0.5. 12. A temperature detector as claimed in claim 11 wherein the assumed ambient temperature is approximately 80° F. 13. A temperature detector as claimed in claim 12 which provides accuracy over a ... | Exergen Corporation | G01J005/02 A61B005/00
US06423296 | B1 | 2002-07-23 | Constrast media | 1999-02-22 | The invention relates to MR contrast media containing composite nanoparticles, preferably comprising a superparamagnetic iron oxide core provided with a coating comprising an oxidatively cleaved starch coating optionally together with a functionalized polyalkyleneoxide which serves to prolong blood residence. | What is claimed is: 1. A process for producing composite magnetic particles, said process comprising:(a) forming iron oxide particles within a polysaccharide containing aqueous medium; and (b) cleaving said polysaccharide whereby to release said composite particles, said process comprising the following sequential steps: (i) combining in a heated aqueous solution a polysaccharide, ferrous and ferric salts, and a base; (ii) optionally, cooling said solution to below 15° C. to allow said medium to set; (iii) reducing the pH to within the range 6.0 to 8.5, this step optionally being performed before step (ii); (iv) treating with an oxidant to cleave the polysaccharide and release said particles; (v) washing and filtering the released particles; (vi) optionally, reacting the released particles with a functionalized polyalkyleneoxide to bind said functionalized polyalkyleneoxide to said particles; and (vii) optionally, autoclave sterilizing the released particles. 2. A process as claimed in claim 1 wherein said medium is a gel. 3. A process as claimed in claim 2 wherein said gel contains anionic sites. 4. A process as claimed in claim 1 wherein said iron particles are superparamagnetic. 5. A process as claimed in claim 1 wherein said polysaccharide is a starch. 6. A process as claimed in claim 1 wherein cleavage of said polysaccharide is effected by treatment of particles which comprise a plurality of said iron oxide particles within a matrix of said polysaccharide. 7. A process as claimed in claim 1 wherein said step (vi) is not optional and attaches to said composite particles a coating of functionalized polyalkyleneoxide. 8. A process as claimed in claim 7 wherein said functionalized polyalkyleneoxide is present in said medium before step (iv). 9. A process as claimed in claim 1 wherein said aqueous medium further contains a linear polymer. 10. A process as claimed in claim 1 wherein said polysaccharide is cleaved following formation of magnetic particle-polysaccharide composite particles. 11. A process as claimed in claim 1 wherein the majority of composite particles so released contain a single iron oxide particle. 12. A process as claimed in claim 1 wherein the cleavage step (iv) is performed in two steps with the second cleavage step being so effected as to remove substantially all of said polysaccharide from the magnetic particles, said second cleavage step being effected in the presence of or following the addition of a stabilizing agent which binds to the magnetic particles. 13. A process as claimed in claim 1 wherein process steps (a) and (b) are effected in the same reaction vessel. | Amersham Health AS | A61B005/055
US06453194 | B1 | 2002-09-17 | Method of measuring consumer reaction while participating in a consumer activity | 2001-03-27 | A sample population including a plurality of members participate in a consumer activity for a participation period to assess consumer reaction to the consumer activity. Surface electromyography signals from a zygomatic muscle and electrodermography signals of each member of the sample population are measured during the participation period. Data is recorded including at least a description of a stimulus experienced by each member during the participation period and a description of the interaction between the member and the stimulus. The recorded data is synchronized with the measurements of electromyography signals and electrodermography signals for each member to allow association of the recorded data with the measurements. The electromyography signals are equated or translated to an appeal value and the electrodermography signals are equated or translated to an impact value for each member. At least one of the appeal and impact values are visually represented, identified with the synchronously recorded stimulus. | I claim: 1. A method of assessing consumer reaction to a consumer activity, comprising:(a) allowing a sample population comprised of a plurality of members to participate in a consumer activity for a period of time; (b) measuring surface electromyography signals from a zygomatic muscle of each member of the sample population during the participation period; (c) measuring electrodermography signals, selected from at least one of galvanic skin response signals, skin conductance level signals and skin resistance level signals, of each member of the sample population during the participation period; (d) recording data including at least a description of a stimulus experienced by each member during the participation period and a description of the interaction between the member and the stimulus, and synchronizing such recorded data with the measurements of electromyography signals and electrodermography signals for each member so as to allow association of the recorded data with measurements of electromyography signals and electrodermography signals; (e) equating or translating the electromyography signals to an appeal value for each member; (f) equating or translating the electrodermography signals to an impact value for each member; and (g) visually representing at least one of the appeal and impact values identified with the synchronously recorded stimulus. 2. The method of claim 1 further comprising: measuring surface electromyography signals from a corrugator facial muscle of each member of the sample population during the participation period, and combining the measured surface electromyography signals from the zygomatic and corrugator facial muscle of each member of the sample population to produce a combined electromyography signal, wherein the combined electromyography signal is the electromyography signal equated or translated to the appeal value for each member. 3. The method of claim 2 wherein the combined surface electromyography signal is calculated by dividing the difference between the zygomatic and corrugator facial muscle signals by the sum of the zygomatic and corrugator facial muscle signals. 4. The method of claim 2 wherein electromyography signals are separately measured for bilateral zygomatic and corrugator facial muscles. 5. The method of claim 2 wherein electromyography signals are separately measured for zygomatic and corrugator facial muscles on the same side of the face. 6. The method of claim 1 further comprising visually representing at least one set of appeal and impact values of at least one member together on a single illustration. 7. The method of claim 6 further wherein at least one set of appeal and impact values of at least two members are visually represented together on a single illustration. 8. The method of claim 1 further comprising: repeating steps (a) through (f) with members of the sample population for at least one other consumer activity which is different from the first consumer activity, and ... |  | A61B005/04 A61B005/00
US07747312 | B2 | 2010-06-29 | System and method for automatic shape registration and instrument tracking | 2001-01-03 | There is provided a device for generating a frame of reference and tracking the position and orientation of a tool in computer-assisted image guided surgery or therapy system. A first curvature sensor including fiducial markers is provided for positioning on a patient prior to volumetric imaging, and sensing the patient's body position during surgery. A second curvature sensor is coupled to the first curvature sensor at one end and to a tool at the other end to inform the computer-assisted image guided surgery or therapy system of the position and orientation of the tool with respect to the patient's body. A system is provided that incorporates curvature sensors, a garment for sensing the body position of a person, and a method for registering a patient's body to a volumetric image data set in preparation for computer-assisted surgery or other therapeutic interventions. This system can be adapted for remote applications as well. | 1. A device for performing surgery or therapeutic interventions on a patient, comprising: a first non-invasive curvature sensor configured to be placed externally on a patient, the first non-invasive curvature sensor providing first external curvature data;imageable fiducials coupled to the first non-invasive curvature sensor; andan attachment fixture coupled to the first non-invasive curvature sensor; anda computer configured to receive the first external curvature data and relate the curvature of the first non-invasive curvature sensor to: the location of the imageable fiducials; and a 3-D internal image set of the patient. 2. The device of claim 1, further comprising: a second non-invasive curvature sensor providing second external curvature data, the second non-invasive curvature sensor having a first end and a second end and capable of being coupled to the attachment fixture at the first end; anda tool connector coupled to the second end of the second non-invasive curvature sensor. 3. The device of claim 2, further comprising a second attachment fixture capable of being positioned at a known location with respect to the first non-invasive curvature sensor, wherein the second end of the second non-invasive curvature sensor is coupled to the second attachment fixture and the tool connector is coupled to the second non-invasive curvature sensor between the first end and the second end. 4. The device of claim 2, further comprising a monitor for positionally displaying the tool connector with respect to the patient. 5. The device of claim 2, further comprising an optical tracking system electronically coupled to the computer and configured to positionally track the tool connector or a tool positioned in the tool connector. 6. The device of claim 5, wherein the computer uses both the second non-invasive curvature sensor and the optical tracking system to positionally track the tool connector or a tool positioned in the tool connector. 7. The device of claim 1, wherein the computer is configured to determine an attachment fixture-centered frame of reference based on the first external curvature data. 8. The device of claim 1, wherein the first non-invasive curvature sensor comprises a fiber optic curvature sensor. 9. The device of claim 1, wherein the attachment fixture comprises: at least one imageable fiducial; anda latching mechanism configured for attaching to the first end of the non-invasive second curvature sensor. 10. A device for performing surgery or therapeutic intervention on a patient, comprising: an attachment fixture;at least one imageable fiducial coupled to the attachment fixture, the imageable fiducial being capable of being detected by a medical imaging system;a non-invasive curvature sensor having a first end and a second end and capable of being coupled to the attachment fixture at the first end, the non-invasive curvature sensor configured to be placed externally on a patient, the non-invasive curvature sensor configu... | George Mason Intellectual Properties, Inc. | A61B005/05
US20020091308 | A1 | 2002-07-11 | Method and apparatus for the synchronized therapeutic treatment of a life form | 2001-01-09 | The method and apparatus are used in the synchronized therapeutic treatment of a life form in a manner where at least one therapeutic modality is applied to an area of the body during a period of rest or activity of a cycle thereof, application of the therapeutic modality being controlled by a preprogrammed controller in response to sensed parameters influenced by the therapeutic modality. | 1. Apparatus for therapeutic synchronized treatment of a body comprising: a preprogrammed controller having a memory; a controllable source of a desired treatment modality; at least one sensor functionally engaged to the body for monitoring a particular parameter influenced by the treatment modality; the at least one sensor being functionally engaged to the controller for providing sensed parameter readings to the controller; the controllable source of the desired treatment modality being functionally engaged to the body and being engaged to the controller in a manner whereby the controller controls application of the treatment modality by the source; the controller analyzing the sensed parameter readings from the sensor and in response thereto, controlling application by the source in a predetermined manner as preprogrammed into the memory of the controller. 2. The apparatus of claim 1 further incorporating a cycling device for synchronous stimulation of an asynchronous area of the body, the cycling device being functionally engaged to the body and the controller. 3. The apparatus of claim 1 wherein the controller includes a display for visually presenting sensor and treatment parameters. 4. The apparatus of claim 1 wherein the controller further includes an alarm for indicating any parameter outside programmed limits. 5. The apparatus of claim 1 wherein the controller further includes structure for manually overriding programmed parameters. 6. The apparatus of claim 1 where a primary sensor can be any one of at least a pulse oximeter with probe, diagnostic ultrasound, EEG, EMG, ECG and NIBP module. 7. The apparatus of claim 1 wherein a secondary sensor which cooperates with a primary sensor can be any other one of at least a pulse oximeter with probe, diagnostic ultrasound, EEG, EMG, ECG and NIBP module. 8. The apparatus of claim 1 wherein the at least one modality of treatment comprises any one of a therapeutic ultrasound, therapeutic radiation, laser, magnetic pulse generator, energy emitter, gated medication source and any other controllable treatment modality. 9. The apparatus of claim 8 wherein a second cooperating modality of treatment comprises any other one of a therapeutic ultrasound, therapeutic radiation, laser, magnetic pulse generator, energy emitter, gated medication source and any other controllable treatment modality. 10. The apparatus of claim 1 wherein the cycling device comprises one of a mechanical cycler and an electrostimulator. 11. The apparatus of claim 1 wherein the controllable treatment modality is applied during a period of rest of each cycle of the body area being. treated. 12. The apparatus of claim 1 wherein the controllable treatment modality is applied during a period of activity of each cycle of the body area being treated. 13. The apparatus of claim 1 wherein the at least one sensor is activated after application of the treatment modality during a period of rest of each cycle of the bo... |  | A61B005/00
US20020087054 | A1 | 2002-07-04 | System and a method for monitoring the effectiveness of a medical treatment | 2001-01-16 | In a system for monitoring the effectiveness of a medical treatment of a patient, signals indicating whether the patient (online) with a medicine regimen and with a health parameter measurement schedule and health parameter measurement data are printed out on a printer (13, 23) or displayed on other display means (33). The doctor therefore may easily monitor the influence of a medication to the health parameters. | 1. A system for monitoring a medical treatment of a patient, the system comprising at least one medicine container (10) for storing medicine and designed to produce a first signal (Si) indicative of the patient taking medicine, such as indicating a container opening, at least a measuring device (11, 21, 44, 45, 46) for measuring at least one health parameter of the patient for producing a second signal (S2) indicative of said health parameter, a control and calculating unit (12) and a printer (13, 23) or an other display means (33), wherein said first signal (S1) may be coupled into said control and calculating unit (12) for storing and/or displaying medication compliance data (14) wherein said second signal (S2) may be coupled into said control and calculating unit (12) for displaying and/or storing health parameter and wherein said printer (13) or said other display means (33) is adapted to be coupled to said control and calculating unit in such a way that a series of medication compliance data and health parameter data of the patient may be printed out with said printer (13) or displayed on said display (14; 33). 2. A system according to claim 1, wherein a medication schedule and/or a health parameter measurement schedule is stored in a memory (42) associated with the control and calculating unit (12). 3. A system according to claim 1, wherein the system is formed as an integral unit with a housing (27) including said medicine container (10), said measuring device (21) and said printer (23). 4. A system according to claim 1, wherein the system comprises a base unit (16) wherein the medicine container (10) and/or at least one measuring device (11, 44, 45, 46) is adapted to be connected to and removed from said base unit (16). 5. A system according to claim 4, wherein said printer (13) is designed as a remote printer (13) separate from said base unit (16) and wherein medication compliance data and health parameter data may be transmitted to said printer via a communications link (IR). 6. A system according to claim 1, wherein the system (1) comprises means (17) for causing said printer to print out medication compliance data and health parameter data. 7. A system according to claim 1, wherein the system comprises a voice generator (19) for reminding the patient to take medicine and/or to measure health parameters. 8. A system according claim 1, wherein said control and calculating unit is associated with a memory means (42) for storing a series of subsequent medication compliance data and a series of subsequent health parameter data. 9. A system according to claim 8, wherein said control and calculating unit is programmed in such a way as to calculate a log or chart of a series of successive medication compliance data and health parameter data to be printed out on said printer. 10. A system according to claim 9, wherein said control and calculating unit is programmed in such a way as to indicate compliance of the patient with... |  | A61B005/00
US06456868 | B2 | 2002-09-24 | Navigation apparatus and surgical operation image acquisition/display apparatus using the same | 2001-06-06 | A navigation apparatus comprises a navigation-related information generating section and a display section. The navigation-related information generating section measures the position and orientation of an object and a target in a three-dimensional space and generate navigation-related information to be used for navigating the object toward the target. The display section displays the navigation-related information generated by the navigation-related information generating section in any of different modes depending on the relationship of the position and orientation of the object and that of the target. A surgical operation image acquisition/display apparatus comprises an observation section, an image display section and a specifying section. The observation section includes a plurality of observation sections whose position and orientation is modifiable. The image display section is adapted to alternatively display any of the images obtained by the observation sections or synthetically combine and display the combined images. The specifying section specifies the image to be displayed to the image display section according to the position and orientation of the observation section. | What is claimed is: 1. A surgical operation image acquisition/display apparatus comprising:a first observation section for observing an area of a surgical operation; a second observation section, whose position can be changed, also for observing the area of the surgical operation; a position detection section for detecting a position of the second observation section; a specifying section for specifying an image to be displayed according to an output of the position detection section, wherein the specifying section specifies: (i) an image observed by the second observation section when the second observation section is located close to the area of the surgical operation, and (ii) an image observed by the first observation section when the second observation section is not located close to the area of the surgical operation; and an image display section for displaying the image specified by the specifying section. 2. A surgical operation image acquisition/display apparatus according to claim 1, wherein the specifying section judges the second observation section as being located close to the area of the surgical operation when a distance between the second observation section and the area of the surgical operation is within a predetermined range. 3. A surgical operation image acquisition/display apparatus according to claim 1, wherein the position detection section is configured to observe an area located in a dead angle of the first observation section. 4. A surgical operation image acquisition/display apparatus according to claim 1, wherein the second observation section is configured to observe an area located in a dead angle of the first observation section. 5. A surgical operation image acquisition/display according to claim 1, wherein the first observation section comprises a surgical microscope. 6. A surgical operation image acquisition/display apparatus according to claim 1, wherein the second observation section comprises an endoscope. 7. A surgical operation image acquisition/display apparatus comprising:a first observation section for observing an area of a surgical operation; a second observation section, whose position can be changed, also for observing the area of the surgical operation; a position detection section for detecting a position of the second observation section; an image synthesizing section, operable in a plurality of modes, for synthesizing an image observed by the first observation section and an image observed by the second observation section to produce a synthesized image; a specifying section for specifying one of the plurality of modes of the image synthesizing section according to an output of the position detection section, wherein the specifying section specifies: (i) a first mode in which the image observed by the second observation section is allocated to an area larger than that of the image observed by the first observation section in the synthesized image when the second observation section is lo... | Olympus Optical Co., Ltd. | A61B005/055
US06640126 | B2 | 2003-10-28 | Acoustic gating monitor for magnetic resonance imaging system | 2001-02-26 | An MRI imaging system provides an audible feedback signal in the gantry room triggered by a physiological sensor on the patient. The feedback signal is a sound generated by one of the MRI gradient coils. The sensor output signal may be indicative of the patient's heartbeat, or other physiological event. The application of the sequence causes the coil to emit a sound that is associated with the sensor output signal. | What is claimed is: 1. A method for magnetic resonance imaging (MRI) using an MRI system having at least one coil, said method comprising:a. positioning a patient within the MRI system for MR imaging; b. coupling a sensor to the patient and providing a sensor output signal representing a physiological event in the patient; and c. applying at least one electrical pulse to the at least one coil triggered by said output signal of the sensor, and thereby emitting an audible sound from the at least one coil. 2. A method as in claim 1 further comprising adjusting the sensor on the patient if the sensor does not reliably trigger said audible sound. 3. A method as in claim 1 wherein the physiological event is a heartbeat, the sensor detects the heartbeat, and the audible sound coincides with the heartbeat. 4. A method as in claim 1 wherein the coil is a magnetic gradient field coil. 5. A method as in claim 1 wherein the sensor detects patient respiration as the physiological event, and the audible sound coincides with the patients respiration. 6. A method as in claim 1 wherein the sensor detects a blood flow pulse in the patient as the physiological event, and the audible sound coincides with the patient's blood flow pulse. 7. A method for magnetic resonance imaging (MRI) using an MRI system having at least one coil, said method comprising:a. positioning a patient within the MRI system for MR imaging; b. coupling a sensor to the patient such that the sensor detects a recurring physiological event in the patient; c. generating a sensor output signal when the sensor detects the physiological event in the patient; e. applying the sensor output to generate at least one electrical pulse to the at least one coil, and f. emitting an audible sound from the at least one coil due to the application of the pulse, wherein the sound coincides with the physiological event. 8. A method as in claim 7 wherein said electrical pulse is unrelated to pulses applied to said at least one coil to generate an image of the patient. | Toshiba America MRI, Inc. | A61B005/05
US06611701 | B2 | 2003-08-26 | Method and apparatus for fast breath-held 3D MR data acquisition using variable sampling | 2000-12-30 | A method and apparatus are disclosed for quickly acquiring MR cardiac images in a time equivalent to a single breath-hold. MR data acquisition is partitioned into at least low and high spatial frequency views and segmented within each of the partitions such that multiple segments of MR data are acquired from each phase of the cardiac cycle for the low and high spatial frequency views. Acquisition of MR data in the low spatial frequency views is performed relatively more often than the acquisition of MR data in the high spatial frequency views. MR images are reconstructed using this variable temporal k-space sampling technique to produce volume images of the heart within a single breath-hold. Images can be acquired throughout the cardiac cycle at both diastole and systole that can be used for measuring ventricular volumes and ejection fractions. Single phase volume acquisitions can also be performed to assess myocardial infarction. | What is claimed is: 1. A method of MR image acquisition comprising:partitioning MR data acquisition into at least low and high spatial frequency view partitions; segmenting MR data acquisition in each of the partitions; acquiring multiple segments of MR data from each phase of a cardiac cycle in the low spatial frequency view partition; acquiring multiple segments of MR data from each phase of the cardiac cycle in the high spatial frequency view partition, and reconstructing an MR image with MR data acquired from each of the low and high spatial frequency view partitions. 2. The method of claim 1 wherein the steps of acquiring multiple segments of MR data is further defined as acquiring a first number of segments in the low spatial frequency view partition and a second number of segments in the high spatial frequency view partition. 3. The method of claim 2 wherein the first number is less than the second number. 4. The method of claim 1 further comprising:partitioning MR data acquisition into low, intermediate, and high spatial frequency view partitions; and segmenting MR data acquisition such that additional segments are acquired in each of the low, intermediate and high spatial frequency view partitions, respectively. 5. The method of claim 1 further comprising reconstructing a volume image of a cardiac region of a patient during a single breath-hold. 6. The method of claim 1 wherein the image data is acquired in a breath-hold time under 30 heartbeats. 7. The method of claim 5 wherein the volume image includes a cardiac acquired at either one of diastole and systole. 8. The method of claim 1 further comprising measuring ventricular volumes and ejection fractions from the reconstructed images. 9. The method of claim 1 wherein 3D MR data is acquired and the image reconstructed is a 3D image. 10. The method of claim 1 wherein MR data is acquired using a 3D CINE breath-held acquisition technique. 11. The method of claim 1 wherein MR data is acquired using one of a fast gradient-recalled echo pulse sequence and a steady-state free precession pulse sequence. 12. The method of claim 1 further comprising acquiring 2-3 full z-slice encoding loops of 12-16 sub-partitions each in the low spatial frequency view partition and acquiring 4-5 full z-slice encoding loops of 12-16 sub-partitions each in the high spatial frequency view partition. 13. An MRI apparatus to acquire cardiac images in near single breath-hold times comprising:a magnetic resonance imaging (MRI) system having a plurality of gradient coils positioned about a bore of a magnet to impress a polarizing magnetic field and an RF transceiver system and an RF switch controlled by a pulse module to transmit RF signals to an RF coil assembly to acquire MR images; and a computer programmed to: partition MR data acquisition into at least low and high spatial frequency view partitions; segment MR data acquisition in each of the partitions; acquire multiple segments of MR data from each... | GE Medical Systems Global Technology Company, LLC | A61B005/05
US06436055 | B1 | 2002-08-20 | Device having diarrhea diagnostic panel | 2000-03-02 | The present invention is directed to a device that includes a sensor adapted to detect one or more specific health and/or nutrition markers in feces. The device may also signal the caretaker of the occurrence or quantity of the marker. In preferred embodiments, the device includes a diagnostic panel having at least two sensors. The sensors are adapted to detect different target biological analytes in bodily waste or on the wearer's skin. Preferably, the device of the present invention includes a diagnostic panel adapted to determine the cause of a particular disease state, such as diarrhea, and to signal the caretaker, the wearer, or an actuator of the occurrence. | What is claimed is: 1. A device for detecting biological analytes in bodily waste, comprising a diagnostic panel adapted to detect pathogenic causes of diarrhea and including at least a first sensor and a second sensor, the first sensor being adapted to detect at least a first target biological analyte and the second sensor being adapted to detect at least a second target biological analyte which is different from the first target biological analyte. 2. The device of claim 1 comprising a substrate on which the first sensor and the second sensor are disposed. 3. The device of claim 1 further comprising a mask including one or more openings, the mask being joined to the device so at to expose the first and second sensors through the one or more openings. 4. The device in claim 1 wherein the device further comprises a wiping element. 5. The device of claim 1 wherein the pathogenic causes of diarrhea are viral, bacterial, or protozoan causes of diarrhea. 6. The device of claim 1 wherein the first and second sensors are each adapted to detect one or more viral causes of diarrhea and to provide an indication of the presence of the one or more viral causes to the user, a caretaker, or a health professional. 7. The device of claim 6 wherein first and second sensors are each adapted to detect at least one of the following group: rotavirus, astrovirus, calcivirus, adenovirus, and Norwalk virus. 8. The device of claim 1 wherein the first and second sensors are each adapted to detect one or more bacterial causes of diarrhea and to provide an indication of the presence of the one or more bacterial causes to the user, a caretaker, or a health professional. 9. The device of claim 8 wherein first and second sensors are each adapted to detect at least one of the following group: EPEC, ETEC, EHEC, EIEC, EAEC, Campylobacterjejuni, Vibrio cholerae, and shigella strains, including S. sonnei and S. flexneri. 10. The device of claim 1 wherein the first and second sensors are each adapted to detect one or more pathogenic causes of diarrhea and to provide an indication of the presence of the one or more causes to the user, a caretaker, or a health professional. 11. The device of claim 10 wherein the first sensors is adapted to detect at least one viral cause of diarrhea and the second sensor is adapted to detect at least one bacterial cause of diarrhea. 12. The device of claim 1 wherein the first and second sensors are each adapted to detect one or more protozoan causes of diarrhea and to provide an indication of the presence of the one or more protozoan causes to the user, a caretaker, or a health professional. 13. The device of claim 1 wherein at least one of the first or second sensors detects the target biological analyte only above a pre-defined threshold level. 14. The device of claim 1 wherein the device is handheld. 15. The device of claim 1 wherein the device is powered by electrical power. 16. The device of claim 1 wherein at least one of the ... | The Procter & Gamble Company | A61B005/00
US06730026 | B2 | 2004-05-04 | Medical system for monitoring a measured value of a patient relating to blood-clotting | 2002-01-25 | A medical system for monitoring a measured value of a patient characterizing blood clotting and/or for setting a medication that influences blood clotting for a patient in a home environment, has a device for acquiring measured values of the patient relating to blood clotting, a device for transmitting the measured values to a system central, a device for interrogating the measured values, and a reception device at a monitoring person. The system central has a memory for the measured values, an analysis device for the measured values by comparing the measured values to stored reference values, an alarm generator which generates an alarm signal upon a recognition of predetermined conditions, and a routing device for forwarding the alarm signal to a reception device of a person to be alerted in a process chain. | We claim as our invention: 1. A medical system for monitoring a measured value of a patient in a home environment, characterizing blood clotting of said patient, comprising:a measured value acquisition device adapted for interaction with a patient to acquire measured values relating to blood clotting of said patient; a transmission device connected to said measured value acquisition device for transmitting said measured values to a system central; said system central having a memory at which reference values are stored, and an analysis device, supplied with said measured values and having access to said memory, for comparing the measured values to said reference values and which identifies a level of urgency, from among a plurality of different levels of urgency, for any treatment needed by the patient dependent on a relationship of said measured values to said reference values, and an alarm generator which generates at least one alarm signal from among a plurality of different alarm signals respectively allocated to said different levels of urgency; a plurality of reception devices located remote from said system central, and respectively associated with different persons, respectively adapted o respond to said different levels of urgency, in a response chain; and said system central further including a routing device supplied with said alarm signal, and said routing device routing said alarm signal to at least one of said reception devices to notify at least one person in said response chain adapted to the level of urgency identified by said analysis device, said routing system automatically differently routing said alarm signal, dependent on the level of urgency, to respectively different persons in said response chain. 2. A medical system as claimed in claim 1 wherein said memory at said system central contains stored reference value limits associated with said reference values, and wherein said alarm generator generates said alarm signal given upward or downward transgression of said stored reference value limits by said measured values, and wherein said routing device routes said alarm signal to a reception device, among said plurality of reception devices, associated with a person responsible for treatment of said patient. 3. A medical system as claimed in claim 1 wherein said memory at said system central contains stored reference value limits, associated with said reference values, and wherein said alarm generator generates said alarm signal given significant upward or downward transgression of said reference value limits by said measured values, and wherein said routing device routes said alarm signal to a reception device, among said plurality of reception devices, associated with an emergency response person. 4. A medical system as claimed in claim 1 wherein said alarm generator generates said alarm signal given failure of said measured values to arrive at said system central, and wherein said routing device routes said alarm si... | Siemens Aktiengesellschaft | A61B005/00 G06F017/00
US06424850 | B1 | 2002-07-23 | Non-invasive glucose monitor | 2000-10-16 | A non-invasive method for determining blood level of an analyte of interst, such as glucose, comprises: generating an excitation laser beam (e.g., at a wavelength of 700 to 900 nanometers); focusing the excitation laser beam into the anterior chamber of an eye of the subject so that aqueous humor in the anterior chamber is illuminated; detecting (preferably confocally detecting) a Raman spectrum from the illuminated aqueous humor; and then determining the blood glucose level (or the level of another analyte of interest) for the subject from the Raman spectrum. Preferably, the detecting step is followed by the step of subtracting a confounding fluorescence spectrum from the Raman spectrum to produce a difference spectrum; and determining the blood level of the analyte of interest for the subject from that difference spectrum, preferably using linear or nonlinear multivariate analysis such as partial least squares analysis. Apparatus for carrying out the foregoing method is also disclosed. | We claim: 1. A non-invasive method for determining blood glucose levels in a subject, comprising:generating an excitation focusing said excitation laser beam into the anterior chamber of an eye of said subject so that aqueous humor in said anterior chamber is illuminated; detecting a Raman spectrum from said illuminated aqueous humor; subtracting a fluorescence spectrum for said aqueous humor from said Raman spectrum to produce a difference spectrum; and then determining the blood glucose level for said subject from said difference spectrum. 2. A method according to claim 1, wherein said laser beam has a duration not greater than thirty seconds. 3. A method according to claim 1, wherein said laser beam has an instantaneous power not greater than 30 milliwatts. 4. A method according to claim 1, wherein said focusing step is carried out so that energy on the retina of said eye from said excitation laser beam is not greater than 3000 milliwatts per square centimeter. 5. A method according to claim 1, further comprising the step of subtracting the spectrum of adjacent tissues from said Raman spectrum. 6. A method according to claim 1, wherein said subject is a human subject. 7. A method according to claim 1, wherein said determining step is carried out with an empirical model of actual testing experience. 8. A method according to claim 7, wherein said empirical model is generated by multivariate analysis. 9. A method according to claim 8, wherein said multivariate analysis is a partial least squares analysis. 10. A method according to claim 7, wherein:said empirical model is produced with a training set comprising at least 20 aqueous humor samples, a Raman spectra corresponding to each of said samples, and a blood glucose level corresponding to each of said samples; with the concentration of glucose in either the aqueous humor samples or corresponding blood samples varying by at least 200 mg/dL from the sample with the lowest concentration to the sample with the highest concentration. 11. A method according to claim 10, wherein the concentration of the principle Raman-active compounds in said samples vary substantially non-colinearly among said samples. | Childrens Hospital Los Angeles California Institute of Technology | A61B005/00
US06430436 | B1 | 2002-08-06 | Two electrode heart rate monitor measuring power spectrum for use on road bikes | 2000-09-01 | A heart rate monitor for use with road bikes and other exercise equipment to calculate the user's heart rate while exercising. The monitor includes only two, first and second, electrodes and a signal processor mounted on the handle bars in a position that contacts the user when the bike is in normal use. The first electrode is disposed at a first location on the handle bars for contacting the user and for sensing the user's heart rate. The first electrode produces a first sensed signal representative of the user's heart rate. The second electrode is disposed at a second location on the handle bars for contacting the user and for sensing the user's heart rate. The second electrode produces a second sensed signal representative of the user's heart rate. The signal processor produces a difference signal indicative of a difference between the first and second sensed signals. The signal processor further includes a power spectrum analyzer calculating the user's heart rate by measuring the power spectrum of the difference signal and producing a processed heart rate signal as a function of the measured power spectrum whereby the processed heart rate signal is indicative of the heart rate of the user as sensed by the first and second electrodes. A battery pack powers the signal processor, the battery pack adapted to be mounted on the road bike or other exercise equipment. A method of monitoring the heart rate of a person is also included. | What is claimed is: 1. A heart rate monitor for use with road bikes or other exercise equipment having handle bars to calculate the user's heart rate while exercising, said monitor comprising:a first electrode disposed at a first location on the handle bars for contacting the user and for sensing the user's heart rate, said first electrode producing a first sensed signal representative of the user's heart rate; a second electrode disposed at a second location on the handle bars for contacting the user and for sensing the user's heart rate, said second electrode producing a second sensed signal representative of the user's heart rate; a signal processor which produces a difference signal indicative of a difference between the first and second sensed signals, said signal processor further including a power spectrum analyzer calculating the user's heart rate by measuring the power spectrum of the difference signal and producing a processed heart rate signal as a function of the measured power spectrum whereby the processed heart rate signal is indicative of the heart rate of the user as sensed by the first and second electrodes; and a battery pack for powering the signal processor, said battery pack adapted to be mounted on the road bike or other exercise equipment. 2. The monitor of claim 1 further comprising a converter for converting the difference signal into a corresponding digital difference signal, wherein the signal processor comprises a digital signal processor and wherein the digital signal processor analyzes overlapping windows of successive samples of the digital difference signal. 3. The monitor of claim 1 further comprising a converter for converting the difference signal into a corresponding digital difference signal, wherein the signal processor comprises a digital signal processor receiving the digital difference signal and wherein the digital signal processor employs a Fourier transform analysis to provide the processed heart rate signal from the digital difference signal. 4. The monitor of claim 3 wherein the digital signal processor employs a Goertzl algorithm as part of the Fourier transform analysis. 5. The monitor of claim 1 further comprising a converter for converting the difference signal into a corresponding digital difference signal, wherein the signal processor comprises a digital signal processor receiving the digital difference signal and wherein the digital signal processor employs a matched filter algorithm to provide a heart beats signal from the digital difference signal. 6. The monitor of claim 5 wherein the digital signal processor employs an adaptive peak detector to determine heart beat peaks from the provided heart beats signal and wherein the digital signal processor employs a triangular window and a power spectrum calculation to provide the processed heart rate signal indicative of the heart rate from the determined heart beat peaks. 7. The monitor of claim 1 wherein the signal processor comprises a... | Digital Concepts of Missouri, Inc. | A61B005/024
US06445938 | B1 | 2002-09-03 | Method for determining blood glucose levels from a single surface of the skin | 2000-09-22 | This involves a non-invasive glucose measurement device and a process for determining blood glucose level in the human body using the device. In typical operation, the glucose measurement device is self-normalizing in that it does not employ an independent reference sample in its operation. The device uses attenuated total reflection (ATR) infrared spectroscopy. Preferably, the device is used on a fingertip and compares two specific regions of a measured infrared spectrum to determine the blood glucose level of the user. Clearly, this device is especially suitable for monitoring glucose levels in the human body, and is especially beneficial to users having diabetes mellitus. The device and procedure may be used for other analyte materials which exhibit unique mid-IR signatures of the type described herein and that are found in appropriate regions of the outer skin. | We claim as our invention: 1. A method for determining the blood glucose level from a skin surface of a human being, comprising the acts of:a.) irradiating said skin surface with light containing at least an IR component so to produce a reflected IR beam from the same skin surface indicative of said blood glucose level, b.) detecting said reflected IR beam from said skin surface only, and c.) calculating said blood glucose level based on said reflected IR beam. 2. The method of claim 1, including repeating acts a.), b.), and c.) until a consistent glucose level reading is obtained. 3. The method of claim 1, wherein said IR component contains mid-IR wavelengths. 4. The method of claim 1, further comprising an act of maintaining said skin surface against an ATR plate at an adequate pressure during the act of irradiating said skin surface with light containing at least an IR component so to produce a reflected IR beam from said same skin surface indicative of said blood glucose level. 5. The method of claim 1, wherein said act of detecting further comprises an act of absorbing said reflected IR beam with at least two IR sensors. 6. The method of claim 1, wherein said IR component further comprises a referencing wavelength and a measuring wavelength. 7. The method of claim 6, wherein said act of calculating said blood glucose level comprises an act of comparing an absorbance of said reflected IR beam at said referencing wavelength and said measuring wavelength. 8. The method of claim 1, wherein said light containing at least an IR component passes into said skin surface. 9. The method of claim 8, wherein said skin surface is substantially unvascularized. 10. The method of claim 8, wherein said skin surface comprises stratum corneum. 11. The method of claim 8, wherein said skin surface absorbs at least partially said light containing at least an IR component. | MedOptix, Inc. | A61B005/00
US06430426 | B2 | 2002-08-06 | Mapping and ablation catheter system | 2001-08-24 | A recording and ablation catheter method and system for creating linear lesions in an atrial or other chamber of a heart is disclosed which includes an array of readily controlled electroded arcuate distal working catheter shapes that are easily deployed to contact the inner wall surface of the right atrial cardiac chamber in a manner that enables easy recording and mapping of impulses and thereafter facilitates sustained contact so that linear lesions can be produced from an array of mapping and ablation electrode devices serially spaced along the working catheter shape. | I claim: 1. A recording and ablation catheter system for mapping electrical activity and creating ablation lesions in a cardiac chamber of interest comprising:(a) a hollow outer catheter or sheath; (b) a recording and ablation device operable within said outer catheter or sheath and extendable to protrude from an opening in said outer catheter or sheath, said recording and ablation device being axially adjustable relative to said sheath and having a distal tip; (c) wherein said recording and ablation device is selected from guide-mounted flexible inner catheters, flexible inner catheters with one or more attached shape control elements and adjustable length deployable ribbon loop devices; (d) wherein said recording and ablation device comprises a plurality of serially spaced, electrically isolated, separately connected, selectively energizable electrodes in one combination forming a continuous array; (e) a circuit system enabling separate signal reception for mapping and separate, selective energization to accomplish ablation of a desired shape; and (f) wherein said recording and ablation system further comprises a guide member and a guide member eye that slideably threads over said guide member for navigating said recording and ablation device within a vascular or cardiac chamber, said recording and ablation device being axially adjustable relative to said guide member to produce a desired shape to address an inner surface of a chamber of interest. 2. A recording and ablation system as in claim 1 further comprising a locking mechanism to prevent relative rotation between said recording and ablation device and said guide member. 3. A recording and ablation system for mapping electrical activity and creating ablation lesions in a cardiac chamber of interest comprising:(a) a hollow outer catheter or sheath; (b) a recording and ablation device operable within said outer catheter or sheath and extendable to protrude from an opening in said outer catheter or sheath, said recording and ablation device being axially adjustable relative to said sheath and having a distal tip; (c) wherein said recording and ablation device is selected from guide-mounted flexible inner catheters, flexible inner catheters with one or more attached shape control elements and adjustable length deployable ribbon loop devices; (d) wherein said recording and ablation device comprises a plurality of serially spaced, electrically isolated, separately connected, selectively energizable electrodes in one combination forming a continuous array; (e) a circuit system enabling separate signal reception for mapping and separate, selective energization to accomplish ablation of a desired shape; and (f) wherein said electrodes are selected from the group of conductive elements consisting of patterned conductors, conductive films and continuous conductive filament material. 4. A recording and ablation system for mapping electrical activity and creating ablation lesions in a cardiac c... |  | A61B005/04 A61N001/05
US06438414 | B1 | 2002-08-20 | Collection assemblies, laminates, and autosensor assemblies for use in transdermal sampling systems | 2001-11-30 | The invention relates generally to consumable components of a device used for continually or continuously measuring the concentration of target chemical analytes present in a biological system. More particularly, the invention relates to collection assemblies, laminate structures, and autosensor assemblies, which are used in connection with a transdermal sampling device. In one aspect, the invention includes autosensor assemblies which include laminate structures, electrode assemblies, and support trays. One important application of the invention involves an autosensor assembly for use in a blood glucose monitoring device. | What is claimed is: 1. A collection assembly, for use in a iontophoretic sampling device useful to monitor glucose present in a biological system, said collection assembly comprisinga) a collection insert layer comprised of first and second hydrogels, each hydrogel comprising, (i) an ionically conductive material, (ii) first and second surfaces, and (iii) glucose oxidase; b) a mask layer comprised of a material that is substantially impermeable to glucose, wherein the mask layer (i) has inner and outer faces and said outer face provides contact with said biological system and the inner face is positioned in facing relation with the first surface of each hydrogel, (ii) defines first and second openings that are aligned, respectively, with the first and second hydrogels of the collection insert layer, (iii) each opening exposes at least a portion of the first surface of the aligned hydrogel, and (iv) has a border which extends beyond the first surface of each hydrogel to provide an overhang; and c) a retaining layer having (i) inner and outer faces wherein the inner face is positioned in facing relation with the second surface of each hydrogel, (ii) defines first and second openings that are aligned, respectively, with the first and second hydrogels of the collection insert layer, (iii) each opening exposes at least a portion of the second surface of the aligned hydrogel, and (iv) has a border which extends beyond the first surface of each hydrogel of the collection insert layer to provide an overhang. 2. The collection assembly of claim 1, wherein the inner face of the mask layer contacts the inner face of the retaining layer, and the overhangs provided by the mask and retaining layers sandwich the collection insert layer therebetween. 3. The collection assembly of claim 2, wherein the border of the mask layer defines perimeter, the border of the retaining layer defines a perimeter, and the perimeter of the mask layer is greater than the perimeter of the retaining layer, thus forming an overhang of the mask layer relative to the perimeter of the retaining layer. 4. The collection assembly of claim 1, wherein the mask layer is comprised of a material selected from the group consisting of high density polyethylene (HDPE), low density polyethylene (LDPE), very low density polyethylene (VLDPE), polyethylene copolymers, thermoplastic elastomers, silicon elastomers, polyurethane (PU), polypropylene (PP), (PET), nylon, flexible polyvinylchloride (PVC), natural rubber, synthetic rubber, and combinations thereof. 5. The collection assembly of claim 1, wherein the retaining layer is comprised of a material selected from the group consisting of high density polyethylene (HDPE), low density polyethylene (LDPE), very low density polyethylene (VLDPE), polyethylene copolymers, thermoplastic elastomers, silicon elastomers, polyurethane (PU), polypropylene (PP), (PET), nylon, flexible polyvinylchloride (PVC), natural rubber, synthetic rubber, and combinatio... | Cygnus, Inc. | A61N001/30 A61B005/05
US06418338 | B1 | 2002-07-09 | Method for detecting and surgically removing lymphoid tissue involved in tumor progression | 1999-02-04 | A method is provided for immune corrective surgical removal of lymphoid tissues containing shed tumor antigen in an individual. A detector molecule, with binding specificity for shed tumor antigen, is administered to an individual, and detected in the individual is the presence of lymphoid tissue which contains shed tumor antigen, as detected by the signal emitted by the detector molecule bound to shed tumor antigen. The lymphoid tissue, detected as containing shed tumor antigen, may then be surgically removed, thereby removing B cells, shed tumor antigen, and follicular dendritic cells involved in a pro-tumor immune response that are contained in the removed lymphoid tissue. | What is claimed is: 1. A method for immune corrective surgery comprising the steps of:administering parenterally to an individual an effective amount of detector molecule, wherein the detector molecule comprises an affinity molecule bound to a detectable label, wherein the affinity molecule is selected from the group consisting of a monoclonal antibody, a peptide, a lectin, and an aptamer, and wherein the detectable label is selected from the group consisting a radioisotope, and a magnetic molecule; subjecting the individual to a time interval sufficient for allowing the detector molecule to localize and concentrate in lymphoid tissue containing shed tumor antigen, if present, and to achieve a background level of signal; subjecting the individual to a surgical procedure wherein an instrument or probe, capable of distinguishing and localizing signal emitted from localized detector molecule bound to shed tumor antigen, is used to scan lymphoid tissues for localization of the detector molecule, and wherein if shed tumor antigen is detectably present in a lymphoid tissue, a signal of measurably greater intensity or strength than that of the background level is detected by the instrument or probe; and surgically removing from the individual all, or that portion, of the lymphoid tissue detected as containing shed tumor antigen. 2. The method of claim 1, wherein the detector molecule has binding specificity for an epitope on the shed tumor antigen, wherein the epitope is selected from the group consisting of sTn antigen, Tn antigen, a sialic acid containing epitope on a carbohydrate chain, and a combination thereof. 3. The method of claim 2, wherein the shed tumor antigen is mucin. 4. The method of claim 1, wherein the detector molecule is a peptide for use as a detector molecule, wherein the peptide comprises an amino acid sequence of SEQ ID NO:1. 5. The method of claim 1, further comprising rescanning for residual signal in areas surrounding the surgically removed lymphoid tissue detected as containing shed tumor antigen. 6. The method of claim 5, further comprising surgically removing lymphoid tissue detected as containing shed tumor and detected as a source of the residual signal. 7. The method of claim 1, wherein the individual is an individual selected from the group consisting of an individual having a primary tumor comprising a solid, non-lymphoid tumor, an individual having metastases of a solid, non-lymphoid tumor, an individual with a pre-cancerous condition comprising transformed cells of ductal epithelial origin which release shed tumor antigen, an individual who is at high risk for developing a solid, non-lymphoid tumor, and an individual who has been treated for a solid, nonlymphoid tumor and who carries a risk of recurrence. 8. The method of claim 1, wherein the effective amount of the detector molecule is administered intravenously. | Phylatron Ltd. | A61B005/00
US06450976 | B2 | 2002-09-17 | Apparatus for measuring the length and width of blood vessels and other body lumens | 2001-03-12 | Apparatus for measuring length in a blood vessel includes an inner barrel slideably fitting within an outer barrel. The apparatus also preferably includes a zero ring for initializing a position of the inner barrel relative to the outer barrel, wherein the zero ring is rotatably positioned on the outer barrel. The apparatus further includes a small-diameter clamp extending outwardly from the inner barrel for holding a catherization mechanism for visualizing a blood vessel, wherein the catherization mechanism includes a marker and a scale is positioned on the inner barrel for indicating a displacement of the inner barrel relative to the outer barrel in response to the catherization mechanism marker. | We claim: 1. Apparatus for measuring length in a body lumen in conjunction with a catherization assembly having a larger-diameter stationary component and a smaller-diameter moveable component with at least a distal end of the moveable component terminating in a radio-opaque marker, the apparatus comprising:an outer barrel including a large-diameter clamp adapted for retaining the larger-diameter stationary component of the catherization assembly; an inner barrel, slideably disposed within the outer barrel, the inner barrel including a small-diameter clamp adapted for retaining the smaller-diameter moveable component of the catherization assembly; and a scale operative to show a relative position of the inner barrel with respect to the outer barrel, thereby indicating the relative position of the moveable component within the body lumen. 2. The apparatus of claim 1, wherein:the catherization assembly includes a guide catheter and a catheter having a radio-opaque marker; the large-diameter clamp retains the guide catheter; and the small-diameter clamp retains the catheter having the radio-opaque marker. 3. The apparatus of claim 1, wherein:the catherization assembly includes a catheter and a guidewire; the large-diameter clamp retains the catheter; and the small-diameter clamp retains the guidewire. 4. The apparatus of claim 1, further including a zero position wherein a position of the inner barrel is fixed relative to the outer barrel, enabling the catherization assembly to move as a unit to achieve an initial position within the body lumen. 5. The apparatus of claim 1, wherein the outer barrel is an elongated member having a cross-sectional diameter allowing the inner barrel to slide therewithin. 6. The apparatus of claim 1, wherein the outer barrel includes a slot through which the small-diameter clamp extends. 7. An apparatus of claim 1, wherein the outer barrel includes a guidewire hook. 8. The apparatus of claim 1, further including a zero ring disposed within a recess in the outer barrel for operatively retaining said inner barrel in an initial position. 9. The apparatus of claim 1, wherein both the larger-diameter stationary component and smaller diameter moveable component terminate in distal ends with radio opaque markers. 10. The apparatus of claim 2, wherein the catheter having the radio-opaque marker is a balloon catheter. | Accumed Systems, Inc. | A61B005/103 A61B005/117
US06610010 | B2 | 2003-08-26 | Portable telemedicine device | 2002-04-08 | A portable telemedicine device used in prehospital, preliminary diagnostic procedures and treatments includes a data processing unit for receiving and processing data. Measurement devices for determining patient data relative to a predetermined patient. Presentation device for displaying patient data received from the measurement devices. Entry device for manually inputting manual data into the data processing unit. Communication equipment for permitting bidirectional communication with at least one central unit for transmitting manually entered manual data and patient data to the central unit and to receive information data from the central unit representing results from diagnoses, suggested care and previously stored data on the predetermined patient. A predetermined number of the data processing unit, measurement devices, presentation device, entry device and communication equipment being integrated into a portable unit. A device for assigning priorities to the information data, the patient record file data, physiological data, form data, numbers, images upon transmission of the data to the central unit for ensuring that a highest priority data in a predetermined situation is transmitted first. | What is claimed is: 1. A portable telemedicine device used in prehospital, preliminary procedures and treatments comprising:a data processing unit; measurement means for obtaining measurement data from a patient; presentation means; entry means for manual input of information data; communication equipment for bidirectional communication with at least one central unit for transmitting information data to the central unit and for receiving information data from the central unit, said information data representing results from diagnoses, suggested care and previously stored data on a patient; a predetermined number of the data processing unit, the measurement means, the presentation means, the entry means, and the communication equipment being integrated into a portable unit; and means arranged for assigning different priorities to different types of transmitted information data, upon transmission of the information data to the central unit for ensuring that information data having a highest priority in a predetermined situation is transmitted first. 2. The telemedicine device according to claim 1, wherein the device is used outside medical-care centers. 3. The telemedicine device according to claim 1, wherein the device is used outside hospitals. 4. The telemedicine device according to claim 1, wherein the device is used outside clinics. 5. The telemedicine device according to claim 1, wherein the device is used outside nursing homes. 6. The telemedicine device according to claim 1, wherein the communication is established via a wireless telecommunication network. 7. The telemedicine device according to claim 6, wherein the communication is established via GSM. 8. The telemedicine device according to claim 6, wherein the communication is established via MOBITEX. 9. The telemedicine device according to claim 1, wherein the data processing unit is dockable with a base unit. 10. The telemedicine device according to claim 9, wherein the base unit is positioned onboard an ambulance. 11. A telemedicine system used in prehospital, preliminary diagnostic procedures and treatments comprising:at least one portable unit for obtaining patient related information; a measurement device, said measurement device being adapted to obtain measurement data from a patient; at least one central unit; a communication link for permitting bidirectional communication between the portable unit and the central unit; and means for assigning priorities to different types of information upon transmission of data to the central unit, said priorities being based on the medical usefulness of the information type, and for ensuring that the Information type of highest priority in a predetermined situation is transmitted first. 12. The telemedicine system of claim 11, wherein the communication link comprises a wireless telecommunication network. 13. The telemedicine system of claim 11, further comprising:a plurality of communication links for permitting bi-directional ... | Ortivus AG | A61B005/00
US07333846 | B2 | 2008-02-19 | Method and apparatus for functional magnetic resonance imaging | 2002-02-05 | In a method and a magnetic resonance apparatus for functional imaging, a number of images without and with a designational stimulation of the examination subject are sequentially registered in successive alternation, and an information value that indicates whether the image was registered during a phase with or without stimulation, at least one image-related stimulation value, and at least one image-related evaluation correlation value are obtained and stored for every image. | 1. A method for operating a magnetic resonance apparatus for functional imaging, comprising the steps of: obtaining a plurality of images, each comprised of picture elements, of a subject in a sequence and alternatingly obtaining the plurality of images within said sequence with stimulation of said subject and without stimulation of said subject; andstoring each image in said plurality of images together with information independent of said picture elements indicating whether that image was registered with or without stimulation of said subject and together with at least one image-related stimulation value that is independent of said picture elements, and together with at least one image-related evaluation correlation value that is independent of said picture elements, said correlation value comprising a point on a time-related correlation curve coinciding with a point in time of the acquisition of the image stored with the image-related evaluation correlation value. 2. A method as claimed in claim 1 comprising selecting said image-related stimulation value from the group consisting of information describing a type of said stimulation, information describing an intensity of said stimulation, information describing a duration of said stimulation, and information describing a point in time of said stimulation. 3. A method as claimed in claim 1 wherein said at least one image-related stimulation value comprises information describing an intensity of said stimulation, said information being selected from the group consisting of a brightness of an optical stimulation source which produces said stimulation, a volume of an acoustic stimulation source which produces said stimulation, a pressure of a pressure-exerting stimulation source which produces said stimulation, a pulse intensity of an electrical stimulation source which produces said stimulation, and an operating parameter of a stimulation source that produces said stimulation. 4. A method as claimed in claim 1 comprising the additional step of evaluating said image in combination with said information, and wherein said plurality of images includes at least some images which should be ignored in said evaluation, and wherein said information further comprises an identification of whether the image stored with the information is an image which should be ignored in said evaluation. 5. A magnetic resonance apparatus for functional imaging, comprising: a magnetic resonance scanner with a sensory stimulator obtaining a plurality of images, each comprised of picture elements, of a subject in a sequence and alternatingly obtaining the plurality of images within said sequence with sensory stimulation of said subject and without sensory stimulation of said subject; anda memory storing each image in said plurality of images together with information. independent of said picture elements indicating whether that image was registered with or without stimulation of said subject and together with at least one... | Siemens Aktiengesellschaft | A61B005/055
US08298160 | B2 | 2012-10-30 | Wire convertible from over-the-wire length to rapid exchange length | 2002-03-14 | Apparatus for use in deploying medical devices. The apparatus includes a wire having a diameter such that the wire can appropriately be used with either a corresponding over-the-wire configured catheter or a rapid-exchange configured catheter. The wire has a location at which it can be easily fractured, when desired, in order to convert the length of the wire from a length for use in an over-the-wire configuration to a rapid-exchange configuration. | 1. An assembly for use by an operator in performing a medical procedure in a lumen of a patient comprising an over-the-wire configured catheter and a wire for use in deploying the over-the-wire configured catheter, the wire comprising: an elongate cylindrical body having a distal end, a proximal end and a location of fracturability, the elongate cylindrical body being formed from a single continuous piece of material having a cross-sectional shape defined by the intersection of the elongate cylindrical body with a plane perpendicular to an axis of the elongate cylindrical body, the cross-sectional shape being substantially constant between the proximal end and the location of fracturability and between the distal end and the location of fracturability;a full length of the elongate cylindrical body defined from the distal end to the proximal end, a partial length of the elongate cylindrical body defined from the distal end to the location of fracturability, the elongate cylindrical body being configured to fracture outside of the lumen at the location of fracturability upon application by the operator to the elongate cylindrical body of a sufficient amount of bending stress, the sufficient amount of bending stress being selected to be greater than a maximum bending stress to which the elongate cylindrical body is subjected during the medical procedure within the lumen, and less than an amount of bending stress required to fracture the elongate cylindrical body at portions of the elongate cylindrical body proximally and distally adjacent to the location of fracturability;wherein the partial length of the elongate cylindrical body is within a range of between 160 centimeters and 200 centimeters. 2. An assembly of claim 1, wherein the partial length of the elongate cylindrical body is substantially 180 centimeters. 3. An assembly of claim 1, wherein the full length of the elongate cylindrical body is substantially 320 centimeters. 4. An assembly of claim 1, wherein said location of fracturability is defined by an axially concave recess. 5. An assembly of claim 1, wherein said location of fracturability is defined by a uniform diameter recess having a diameter less than a diameter of said elongate cylindrical body. 6. An assembly of claim 1, wherein said location of fracturability is defined by a recess formed by a pair of truncated conical segments having similar minor diameters thereof in engagement with one another. 7. An assembly of claim 1, wherein said wire is a guidewire. 8. An assembly of claim 1, wherein said wire is a hostwire. 9. An assembly of claim 8, wherein a distal protection device is mounted proximate the distal end of the fracturable elongate cylindrical body. 10. An assembly of claim 1, wherein the assembly further comprises a guide catheter. 11. An assembly for use by an operator in performing a medical procedure in a lumen of a patient comprising a rapid-exchange configured catheter and a wire for use in deploying the r... | EV3 Inc. | A61B005/00 A61M025/00
US20020107437 | A1 | 2002-08-08 | Subcutaneous cavity marking device and method | 2002-04-01 | These are subcutaneous cavity marking devices and methods. More particularly, upon insertion into a body, the cavity marking device and method enable one to determine the center, orientation, and periphery of the cavity by radiographic, mammographic, echogenic, or other non-invasive imaging techniques. Also, the device contains a bioabsorbable or non-bioabsorbable marker. The device may be combined with various substances enhancing the radiopaque, mammographic, or echogenic characteristics of the marker or the body allowing it to be observed by any non-invasive imaging techniques. This is further a method of marking a subcutaneous cavity using a bioabsorbable material and a bioabsorbable or non-bioabsorbable marker in conjunction with the material. The method also may combine any of the features as described with the device. | We claim as our invention: 1. A subcutaneous cavity marking device comprising: (a) at least one filler body comprising a resilient bioabsorbable material, and (b) at least one marker. 2. The device of claim 1 wherein the at least one marker comprises a non-bioabsorbable material. 3. The device of claim 2 wherein the marker comprises a material selected from the group consisting of platinum, iridium, nickel, tungsten, tantalum, gold, silver, rhodium, titanium, alloys thereof, and stainless steel. 4. The device of claim 1 wherein the at least one marker comprises a second bioabsorbable material. 5. The device of claim 4 wherein the second bioabsorbable material comprises a polymer having a radiopaque additive. 6. The device of claim 5 wherein the radiopaque additive is selected from the group consisting of barium-containing compounds, bismuth-containing compounds, powdered tantalum, powdered tungsten, barium carbonate, bismuth oxide, and barium sulfate. 7. The device of claim 1 wherein the at least one marker is radiopaque. 8. The device of claim 1 wherein the at least one body is radiopaque. 9. The device of claim 1 wherein the at least one marker is echogenic. 10. The device of claim 1 wherein the at least one body is echogenic. 11. The device of claim 1 wherein the at least one marker is mammographic. 12. The device of claim 1 wherein the at least one body is mammographic. 13. The device of claim 1 wherein the at least one body is palpable. 14. The device of claim 1 wherein the marker is located within an interior of the at least one body. 15. The device of claim 1 wherein the marker is substantially located within a geometric center of the at least one body. 16. The device of claim 1 additionally comprising a pain killing substance. 17. The device of claim 1 additionally comprising a hemostatic substance. 18. The device of claim 1 wherein the bioabsorbable material is selected from the group consisting of collagen, regenerated cellulose, synthetic polymers and synthetic proteins. 19. The device of claim 1 wherein the marker has a form of a sphere. 20. The device of claim 19 wherein the sphere is hollow. 21. The device of claim 1 wherein the marker has a form of a band. 22. The device of claim 1 wherein the marker comprises a suture. 23. The device of claim 1 wherein the marker comprises a wire. 24. The device of claim 1 wherein the marker has a distinguishing mark. 25. The device of claim 1 wherein the marker is fixedly attached to the at least one body. 26. The device of claim 25 wherein the marker is woven to the at least one body. 27. The device of claim 1 wherein the marker is radioactive. 28. The device of claim 1 wherein the at least one body is radioactive. 29. The device of claim 1 wherein the at least one body is substantially spherical. 30. The device of claim 1 wherein the at least one body is substantially cylindrical. 31. The device of claim 1 wherein the at least one b... |  | A61B005/05
US20020133061 | A1 | 2002-09-19 | System and method for processing ventilator information | 2001-03-14 | An internet compatible system and method are described for displaying medical information derived from a plurality of sources. Ventilation unit parameters and/or settings associated with a patient are acquired on a substantially periodic basis and in response to a user command. The received ventilation unit parameters and or settings are prioritized for display in a desired order. An attribute is allocated to distinguish newly acquired ventilation unit parameters and/or settings that have changed from older ventilation unit parameters and settings. | What is claimed is: 1. An internet compatible system for displaying medical information derived from a plurality of sources, comprising: a communication network for acquiring ventilator parameters associated with a patient on a substantially periodic basis and in response to a user command; and a device for prioritizing received ventilator parameters for display in a desired order and for allocating an attribute to distinguish changed ventilator parameters. 2. The system of claim 1 wherein the attribute is a different color. 3. The system of claim 2 wherein the communication network further acquires ventilator settings, as well the parameters; and the device further prioritizes received ventilator settings, as well as the received parameters. 4. The system of claim 3 further comprising a menu generator for generating a window for displaying said ordered ventilator parameters and settings in a first window. 5. The system of claim 4 wherein the menu generator is an internet browser. 6. The system of claim 4 wherein the ventilator parameters and settings are displayed so that the changed ventilator parameters and changed ventilator settings are displayed in the different color. 7. The system of claim 3 wherein the device, in response to the user command, acquires a new set of ventilator parameters and settings. 8. The system of claim 3 wherein the device prioritizes the received ventilation unit parameters and settings for display in a desired order in response to a second user command. 9. The system of claim 8 wherein the second user command comprising selection of a filtered list. 10. The system of claim 8 wherein the second user command comprising creation of a set of values for selected parameters and settings. 11. The system of claim 4 wherein said menu generator comprises a user selection for selecting any one of the plurality of sources. 12. An internet compatible method for displaying medical information derived from a plurality of sources, comprising the steps of: acquiring ventilator parameters associated with a patient on a substantially periodic basis and in response to a user command; and prioritizing received ventilator parameters for display in a desired order and for allocating an attribute to distinguish changed parameters. 13. The method of claim 12, wherein the attribute is a different color. 14. The method of claim 13 wherein the acquiring step further comprising acquiring ventilator settings, as well the parameters; and the prioritizing step further comprising prioritizing received ventilator settings, as well as the received parameters. 15. The method of claim 14 further comprising the step of generating a window for displaying said ordered ventilator parameters and settings. 16. The method of claim 15 wherein the generating step is done by an internet browser. 17. The method of claim 15 wherein the generating step displays the ventilator parameters and settings so that the changed ventilator... |  | A61B005/00
US20020133069 | A1 | 2002-09-19 | Electrode placement device for taking electrocardiograms and method of use | 2002-03-13 | Disclosed is an electrode placement with a series of electrodes disposed therein to be used for a one-step placement of electrodes. The device is shaped to allow it to be positioned and placed on a patient so that accurate placement of electrodes is achieved. | What is claimed is: 1. An electrode placement device to be used for taking an electrocardiogram comprising a series of electrodes contained in a triangular applicator to be applied to the chest of a patient prior to taking an electrocardiogram the device being sized to fit the patient and the top portion of the device being provided straight across to ensure accurate placement of the device on the patient, wherein the electrode placement device has electrodes at the three corners of the triangular applicator to provide limb electrode leads for the right arm, left arm and left leg and the top two electrodes at the top corners providing additional means to ensure accurate placement of the device on the patient. 2. An electrode placement device to be used for taking an electrocardiogram comprising a series of electrodes contained in a triangular applicator to be applied to the chest of a patient prior to taking an electrocardiogram the device being sized to fit the patient and the top portion of the device being provided straight across to ensure accurate placement of the device on the patient, and wherein the electrode placement device has electrodes at the corners of the triangular applicator to provide limb electrode leads for the right arm, left arm and left leg and also for an array of V1-V6 electrodes. 3. A method of taking an electrocardiogram comprising applying to the chest of a patient in need of an electrocardiogram an electrode placement device being in the shape of a triangle and having electrodes placed therein, wherein the device is placed on the patient during an emergency situation and with the device being kept on that patient in the ambulance, in the emergency room, operating room and recovery room. 4. The method of obtaining early EKG readings from a patient in an emergency situation and thereafter taking periodic EKG readings on the patient and readily detecting any significant differences in the EKG readings indicative of a particular problem being experienced by the patient during diagnosis, treatment and recovery, comprising the steps of providing a disposable device in a sterile package, the package providing indicia and instructions externally thereon, such that an emergency medical technician may quickly position the device on the patient's chest in an approximately desired location thereon, providing an adhesive on the back portion of the device, providing a peel-off protective layer for the device, opening the package, peeling off the protective layer and positioning the device on the patient's chest, thereby establishing a datum for the patient, maintaining the device on the patient's chest, and observing any significant deviations from the datum during diagnosis, treatment and recovery of the patient. 5. An electrode placement device to be used for taking an electrocardiogram comprising a series of electrodes contained in an applicator to be applied to the chest of a patient prior to taking an electrocardiogr... |  | A61B005/0408 A61B005/04
US20020087057 | A1 | 2002-07-04 | Method and apparatus for assessing tissue perfusion | 2000-12-29 | A method and apparatus for assessing tissue perfusion of a patient. The apparatus includes a probe for contacting the mucosa tissue in the upper respiratory/digestive tract of the patient, and a sensor coupled to the probe for directly detecting a pH measurement of the mucosa tissue and for generating an electrical signal in response to the detected pH measurement. ;For the method of the invention, a probe capable of measuring pH is provided. The probe is placed in contact with the mucosa tissue in the upper respiratory/digestive tract of the patient. A pH measurement of the mucosa tissue is obtained. The pH measurement is converted into an indicator to a clinician representing a level of tissue perfusion. | What is claimed 1. A device for assessing perfusion failure of a patient, the device comprising: a probe for contacting mucosa tissue in the upper respiratory/digestive tract of the patient; and a sensor coupled to the probe for directly detecting a pH measurement of the mucosa tissue and for generating an electrical signal in response to the detected pH measurement. 2. The device of claim 1 wherein the sensor is coupled to a steady-state device. 3. The device of claim 2 wherein the steady-state device is an ion-selective, field-effect transistor. 4. The device of claim 1 wherein the sensor is an electrochemical sensor. 5. The device of claim 1 wherein the sensor is not encapsulated within a permeable membrane. 6. The device of claim 1 and further comprising a second sensor for acquiring an end-tidal carbon-dioxide partial-pressure measurement. 7. The device of claim 6 wherein the pH measurement is compared to the end-tidal carbon-dioxide partial-pressure measurement. 8. The device of claim 7 wherein the end-tidal carbon-dioxide partial-pressure measurement is used as a reference to increase the accuracy of the pH measurement. 9. The device of claim 6 wherein the pH measurement correlates to arterial perfusion and the end-tidal carbon-dioxide partial-pressure measurement correlates to pulmonary perfusion. 10. The device of claim 6 wherein the sensor for acquiring the pH measurement and the second sensor for acquiring the end-tidal carbon-dioxide partial-pressure measurement are coupled to the same probe. 11. The device of claim 1 and further comprising a reference electrode connected to the sensor and in contact with the mucosa tissue. 12. The device of claim 11 wherein the reference electrode is a silver/silver-chloride electrode. 13. The device of claim 1 and further comprising a holder for the probe to secure the probe to the patient. 14. The device of claim 13 wherein the holder has an inner holder portion and an outer holder portion, and wherein the inner holder portion is coupled to the probe and is placed inside the patient's mouth in contact with the oral mucosa and the outer holder portion is placed outside the patient's mouth. 15. The device of claim 14 wherein the inner holder portion is placed inside the patient's mouth in contact with the oral mucosa of the patient's cheek. 16. The device of claim 14 wherein the inner holder portion is placed inside the patient's mouth in contact with the oral mucosa of the patient's lip. 17. The device of claim 13 wherein the holder is placed under the patient's tongue. 18. The device of claim 1 wherein the sensor detects the chemistry of the patient's saliva and generates an electrical signal in response to the detected saliva chemistry. 19. A device for assessing perfusion failure of a patient, the device comprising: a probe for contacting mucosa tissue in the upper respiratory/digestive tract of the patient; a sensor coupled to the probe for directly acquir... |  | A61B005/05
US20020120208 | A1 | 2002-08-29 | System and method of providing service for enhancing attention on internet | 2002-02-21 | The present invention discloses a method and system of network psychiatric diagnosis and therapy for patients suffering from attention deficit disorder. ;The present invention comprises a biofeedback sensor for evaluating the status and progress of the trainee's exercise. | What is claimed is: 1. A method of providing a network psychiatric therapy to a trainee for enhancing the attention of the trainee sitting in front of a computer terminal, comprising steps of: (a) presenting psychiatric exercise contents for enhancing the trainee's attention at the trainee's terminal visiting the home page of a host server; (b) sending a bio-feedback data including the trainee's brain waves from the trainee's terminal to the host server while the trainee performs the psychiatric exercise by enjoying the contents on the web; and; (c) updating psychiatric exercise contents for the trainee in accordance with the analysis on the current bio-feedback data of the trainee as well as the progress data of the trainee's exercise and thereby providing the analysis data to the trainee on the web. 2. The method as set forth in claim 1 wherein said network comprises of either one or the combinations from the group of Internet, cable television network, satellite communication network, wireless communication network, and PSTN. 3. The method as set forth in claim 1 wherein said step (b) further comprises steps of: (a) storing said biofeedback data and the trainee's progress report at a database; and (b) having a trainer get an access to the data about the trainee for the analysis and advice. 4. The method as set forth in claim 1 wherein said contents comprise a three-dimensional virtual reality or a two-dimensional animation. 5. The method as set forth in claim 1 wherein said biofeedback data of the trainee's brain wave comprises either one or the combination from the group of an SMR-wave, a beta wave, and a theta wave. 6. The method as set forth in claim 4 wherein said two-dimensional animation comprises either one or the combination from the group of attention, sustained attention, selective attention, attention shift, and scattered attention, while the subject comprises either one or the combination from the group of a visual comparison module, auditory comparison module, memory comparison module, and attention shifting module. 7. A network therapy system for psychiatric treatment comprising: (a) a host server providing psychiatric exercise contents for enhancing attention to a trainee's terminal visiting the homepage and receiving a bio-feedback data and a progress report of the trainee's psychiatric exercise from the terminal; (b) a trainee's computer terminal displaying the contents to said trainee and sending the bio-feedback data including the trainee's brain wave data to said host server; (c) a database server storing the progress record of the trainee's exercise and the bio-feedback data; (d) a trainer's computer terminal wherein said trainer provides the prescription or the advise either on-line or off-line upon the analysis of the data of the trainee; and (e) a network that connects said trainee's computer terminal, said host server, said database server, and said trainer's computer terminal. 8. The system as set f... |  | A61B005/0482
US20020123683 | A1 | 2002-09-05 | CT detector reflector useful in detector scintillator array | 2002-05-01 | A method for making a detector array comprising a photosensor and scintillators, including placing a thermoplastically encased reflective film between scintillators of a scintillator array and optically coupling the scintillators with the photosensor. | What is claimed is: 1. A method for fabricating a detector array including a photosensor and scintillators, said method comprising the steps of: placing a thermoplastically encased reflective film between and in front of the scintillators of a scintillator array; and optically coupling the scintillators with the photosensor. 2. A method in accordance with claim 1 wherein the encased reflective film is prepared by positioning a reflective film within a thermoplastic film and affixing said thermoplastic film to the reflective film. 3. A method in accordance with claim 2 wherein said step of affixing comprises laminating the thermoplastic material to the reflective film. 4. A method in accordance with claim 2 wherein the reflective film is encased in a process comprising depositing the reflective film directly on a thermoplastic sheet and laminating it with another layer of thermoplastic material. 5. A method in accordance with claim 2 wherein said reflective film is a low x-ray damageable material. 6. A photodetector array comprising: an array of scintillators optically coupled to a photosensor array; and a thermoplastically cased reflective film positioned between said scintillators of said array of scintillators. 7. The photodetector array of claim 6 wherein said array is employed in a computed tomograph imaging system. 8. The photodetector array of claim 7 wherein said reflective film is thermoplastically encased in a process comprising depositing the reflective film directly on a thermoplastic sheet and laminating it with another layer of thermoplastic material. 9. The photodetector array of claim 8 wherein said reflective film is a low x-ray damageable material. 10. A computed tomograph imaging system comprising a rotating gantry, a radiation source, and a detector array on the rotating gantry configured to detect attenuated radiation from the radiation source passing through an object between the radiation source and the detector array, the detector array comprising a photosensor array, an array of scintillators, and a thermoplastically encased reflective film within said scintillator array, optically coupling said photosensor array to said scintillator array, said thermoplastically encased reflective film positioned between and in front of scintillators of said scintillator array. 11. The imaging system of claim 10 wherein the object is a patient. 12. The imaging system of claim 10 wherein said reflective film is encased in a process comprising depositing the reflective film directly on a thermoplastic sheet and laminating it with another layer of thermoplastic material. 13. The imaging system of claim 10 wherein said reflective film is a low x-ray damageable material. 14. A method for detecting radiation in a radiation detection system including a radiation source, a detector array configured to detect attenuated radiation from the radiation source passing through an object between the radiation source and the ... |  | A61B005/05
US20020119101 | A1 | 2002-08-29 | MRI image enhancement compositions | 2001-09-20 | The present invention relates to pharmaceutical compositions and methods for using said compositions which comprise: ;a) an effective amount of a magnetic resonance imaging agent, for example, a complex having the formula: 1;and ;b) the balance carriers and other adjunct ingredients. | WHAT IS CLAIMED IS: 1. A pharmaceutical composition comprising: a) from about 0.01% to about 99.99% by weight, of a 1,4,8,11-tetraaza-bicyclo [6.6.2] hexadecane manganese (II) complex magnetic resonance imaging agent selected from the group: 28iv) and mixtures thereof; wherein each R is independently selected from the group consisting of: i) C1—C18 hydrocarbyl; ii) —(CH2)nCO2—; iii) CH3(CH2)nCO—; iv) —(CH2)nR1; v) —(CH2)nOPO3—; vi) —[(CH2)nOPO3R2(phenyl)2]—; R1 is hydroxyl, 2-hydroxyphenyl, 2-pyridyl, 2-furfuryl, and mixtures thereof; R2 is C1—C12 linear, branched, or cyclic alkylene; R3 is selected from the group consisting of: i) hydrogen; ii) C1—C18 hydrocarbyl; iii) —OH; iv) —(CH2)mCO2—; v) —O(CH2)mCO2—; vi) and mixtures thereof; the indices m and n have the value from 0 to about 10; X is an pharmaceutically compatible anion in sufficient amount q to provide electronic neutrality; and b) the balance carriers and other adjunct ingredients. 2. A composition according to claim 1 comprising from about 1 % to about 50%, of said imaging agent. 3. A composition according to claim 1 comprising from about 10% to about 75% by weight, of said imaging agent. 4. A composition according to claim 1 wherein said carrier is an inert solid. 5. A composition according to claim 1 wherein R is selected from the group consisting of methyl, ethyl, isopropyl, butyl, and mixtures thereof. 6. A composition according to claim 1 wherein at least one R unit comprises —(CH2)nCO2 —, n is from 1 to 4. 7. A composition according to claim 6 wherein n is 1. 8. A composition according to claim 1 wherein each R unit comprises —(CH2)nCO2—, n is from 1 to 4. 9. A composition according to claim 1 wherein said complex has the formula: 29wherein X is a pharmaceutically acceptable salt. 10. A composition according to claim 1 wherein said complex has the formula: 30 11. A pharmaceutical composition comprising an MRI agent having the formula selected from the group consisting of: 31iv) and mixtures thereof; wherein each R is independently selected from the group consisting of: i) C1—C18 hydrocarbyl; ii) —(CH2)nCO2—; iii) CH3(CH2)nCO—; iv) —(CH2)nR1; v) —(CH2)nOPO3—; vi) —[(CH2)nOPO3R2(phenyl)2]—; R1 is hydroxyl, 2-hydroxyphenyl, 2-pyridyl, 2-furfuryl, and mixtures thereof; R2 is C1—C12 linear, branched, or cyclic alkylene; R3 is selected from the group consisting of: i) hydrogen; ii) C1—C18 hydrocarbyl; iii) —OH; iv) —(CH2)mCO2—; v) —O(CH2)mCO2—; vi) and mixtures thereof; the indices m and n have the value from 0 to about 10; X is an pharmaceutically compatible anion in sufficient amount q to provide electronic neutrality. 12. A composition according to claim 11 wherein at least one R unit comprises —(CH2)nCO2—, n is from 1 to 4. 13. A composition according to claim 12 wherein n is 1. 14. A composition according to claim 11 wherein each R unit comprises —(CH2)nCO2—, n is from 1 to 4. 15. A method for providing an enhanced magnetic resonance image contras... | The Procter & Gamble Company | A61B005/055
US06772002 | B2 | 2004-08-03 | Device and method for navigation | 2001-09-12 | The present invention relates to a method for determining the position of at least one object in a navigation system of co-ordinates, wherein: reference points and/or markers (;4;) are connected in a defined positional relationship to the object; the position of the object is detected in relation to a detection system of co-ordinates; the position of the reference points (;4;) is detected in relation to the detection system of co-ordinates; the position of the reference points is detected in relation to a navigation system of co-ordinates; and the position of the object is determined in the navigation system of co-ordinates, from the position of the at least one reference point (;4;) in the detection system of co-ordinates; as well as to a device for determining the position of an object in a navigation system of co-ordinates. | What is claimed is: 1. A method for determining the position of at least one object in a navigation system of coordinates, said method comprising the steps of:a) fixing at least one reference marker in relation to said object in a defined positional relationship; b) using a detection system to detect the said position of said object in a detection system of coordinates; c) detecting the position of said at least one reference marker in relation to said detection system of coordinates; d) using a navigation system to detect the position of said at least one reference marker in a navigation system of coordinates; and e) determining the position of said object in said navigation system of coordinates from the detected position of said at least one reference marker in said navigation system of coordinates and from the detected position of said object relative to said at least one reference marker, as determined in steps b) and c). 2. The method as set forth in claim 1, wherein said position of said object is continuously in said navigation system of coordinates is continuously determined by said navigation system. 3. The method as set forth in claim 1, wherein anatomical image data are detected, before the position of said object and/or of said at least one reference marker is detected by said detection system in said detection system of coordinates in a desired image resolution. 4. The method as set forth in claim 1, wherein an area is specified in said navigation system of co-ordinates in relation to said object, within which area data are detected by said detection system in said detection system of coordinates. 5. The method as set forth in claim 1, wherein said position is detected by said detection system in said detection system of coordinates by using an imaging method. 6. The method as set forth in claim 1, wherein said position is detected by said navigation system in said navigation system of coordinates by using infrared, sound, ultrasonic or electromagnetic, or radio methods. 7. The method as set forth claim 1, wherein a co-ordinate transformation matrix is determined and used to convert detection coordinates into navigation coordinates. 8. The method as set forth in claim 1, wherein the position of further reference markers, and/or at least one instrument, is detected by said detection and/or said navigation system. 9. A device for determining the position of at least one object in a navigation system of coordinates, comprising:a) a fixing device which may be arranged in a defined positional relationship on the object; b) a detection system for detecting the relative position of said object and of at least one reference marker fixed to said fixing device in a defined positional relationship to said object, in a detection system of coordinates; c) a navigation system for detecting the position of said at least one reference marker in a navigation system of coordinates; and d) a data processing device for determining said posit... | BrainLAB AG | A61B005/05
US06445940 | B1 | 2002-09-03 | Ceramic single-plate capacitor EEG electrode | 2000-08-11 | A dry electrode, which is a single-plate capacitor, is particularly adapted to be placed on a patient's scalp to detect brain waves in an EEG system. The electrode comprises a metal disk sandwiched between very thin and relatively thicker layers of ceramic. The metal disk is attached to a small disk printed circuit board that carries an amplifier to amplify the brain waves detected by the electrode. The quality of contact of the electrode with the patient is measured by applying a pulse or voltage step through the ground electrode. | What is claimed is: 1. An electrode adapted to be removably placed on the scalp or skin of a patient to detect the patient's physiological electrical signals, the electrode comprising:(a) a conductive plate having an outer face and an inner face; (b) an insulative layer of a ceramic dielectric material which has a thickness in the range of 0.1 to 0.5 mm, the insulative layer covering the outer face of the conductive plate and adapted to contact the scalp or skin; (c) the insulative layer not being covered by a conductive layer so that the insulative layer is not positioned between two conductive layers as in a capacitor. 2. An electrode as in claim 1 which has a second ceramic material layer as a strengthening layer covering the inner face of the conductive plate, the second ceramic layer being in the thickness range of 0.1 to 1.0 mm. 3. An electrode as in claim 2 wherein the conductive plate is between the two insulative layers and the two insulative layers are of the same ceramic material. 4. An electrode as in claim 1 anda circuit board, the conductive plate being mounted on the circuit board; and an amplifier mounted on the circuit board and connected to the conductive plate. 5. An electrode as in claim 1 wherein the conductive plate is a metal plate. 6. An electrode as in claim 1 wherein the conductive plate is a metal disk. 7. An electrode as in claim 1 wherein the conductive plate is a metal disk having a diameter in the range of 3-10 mm. 8. An electrode as in claim 1 wherein the insulative layer is the ceramic Y5V. 9. An electrode as in claim 4 wherein the circuit board is a disk. 10. An electrode as in claim 4 wherein the circuit board is a disk having a diameter in the range of 5 mm to 13 mm. 11. An electrode which is a single plate capacitor adapted to be removably placed on the scalp of a patient to detect the patient's brain wave electrical signals, the electrode comprising:(a) a conductive metal plate having an outer face; (b) an insulative ceramic layer, having a thickness of 0.1 to 0.5 mm, covering the outer face of the plate and adapted to contact the scalp or skin; (c) the insulative ceramic layer not being covered by a conductive layer so that the insulative layer is not positioned between two conductive layers as in a capacitor; (d) a circuit board, the conductive plate being mounted on the circuit board; and (e) an amplifier means mounted on the circuit board to amplify the brain wave electrical signals. 12. A method of measuring the contact quality of the electrode of claim 1 by applying a pulse or voltage step to the patient through a ground electrode, and examining the voltage which develops at the electrode. 13. An electrode adapted to be removably placed on the scalp or skin of a patient to detect the patient's physiological electrical signals, the electrode comprising:(a) a conductive plate having an outer face and an inner face; (b) an insulative layer of a ceramic dielectric material which has a thick... | Sam Technology, Inc. | A61B005/04
US06454718 | B1 | 2002-09-24 | Intra aural integrated vital signs monitor | 2000-05-09 | An intra aural probe for monitoring multiple physiological parameters simultaneously. The probe includes a pressure sensor, a temperature sensor and a light sensor. The probe is dimensioned to fit snugly and sealingly within the outer aural cavity. The probe measures blood pressure and pulse rate and volume of blood by detecting contraction and expansion in the vascular bed of the lining tissue of the external auditory canal during the cardiac cycle. The probe also measures respiratory rate and respiratory volume by detecting pressure changes across the tympanic membrane or movement of the tympanic membrane induced by corresponding pressure changes in the naso-pharynx and trachea during respiration. In addition, the probe measures temperature in the auditory canal, measures electroencephalographic voltages or electrocardiographic voltages by measuring small potential differences between the external auditory canal region and a suitable reference position, measures electroencephalographic currents by measuring magnetic flux, and measures changes in oxygen saturation of the haemoglobin traveling in the capillary bed lining the external auditory canal. | What is claimed is: 1. A method for monitoring multiple physiological parameters simultaneously, including,measuring blood pressure and pulse rate and volume of blood by detecting contraction and expansion in the vascular bed of the lining tissue of the external auditory canal during the cardiac cycle, and measuring respiratory rate and respiratory volume by detecting pressure changes across the tympanic membrane or movement of the tympanic membrane induced by corresponding pressure changes in the naso-pharynx and trachea during respiration. 2. The method of claim 1 further including:measuring temperature in the external auditory canal, measuring electroencephalographic voltages or electrocardiographic voltages by measuring small potential differences between the external auditory canal region and a suitable reference position outside, measuring electroencephalographic currents by measuring magnetic flux, and measuring changes in oxygen saturation of the haemoglobin travelling in the capillary bed lining the external auditory canal. 3. A method as in claim 1 wherein the detecting of the expansion and contraction of the vascular bed measures pressure changes within the canal produced by said expansion and contraction. 4. A method as in claim 1 wherein the detecting of the expansion and contraction of the vascular bed measures the thickness of the vascular bed directly. 5. A method as in claim 1 wherein the detecting of the expansion and contraction of the vascular bed measures the distance between the opposing walls of the external auditory canal. 6. A method as in claim 1 wherein the detecting of the expansion and contraction of the vascular bed measures the volume within the external auditory canal. 7. A method as in claim 1 further including inserting a measurement probe into the external auditory canal of a patient to make said measurements. 8. An apparatus for monitoring multiple physiological parameters comprising:a probe insertable into the external auditory canal, said probe having: a sensor for measuring blood pressure and pulse rate and volume of blood by detecting contraction and expansion in the vascular bed of the lining tissue of the external auditory canal during the cardiac cycle, and a sensor for measuring respiratory rate and respiratory volume by detecting pressure changes across the tympanic membrane or movement of the tympanic membrane induced by corresponding pressure changes in the naso-pharynx and trachea during respiration. 9. An apparatus as in claim 8 wherein the probe further includes:a sensor for measuring temperature in the external auditory canal, a sensor for measuring electroencephalographic voltages or electrocardiographic voltages by measuring small potential differences between the external auditory canal region and a suitable reference position outside, a sensor for measuring electroencephalographic currents by measuring magnetic flux, and a sensor for measuring changes in oxygen saturation of the ... |  | A61B005/02 A61B005/00
US06497577 | B2 | 2002-12-24 | Systems and methods for improving emotional awareness and self-mastery | 2001-01-08 | This invention provides various systems and methods for providing an individual with improved emotional awareness and self-mastery. The systems and methods allow an individual to recall a situation in which the he or she experienced negative emotions. Then, the individual is able to analyze the recalled situation to identify specific negative emotions (specifically “flight” or “fight” emotions) experienced during the particular situation. Once the individual has identified specific negative emotions that were experienced during the particular situation, the systems and methods of this invention correlate each identified emotion with an underlying spiritual need. When the appropriate spiritual need(s) have been identified, the systems and methods of this invention identify at least one antidote to the spiritual need(s). The antidote(s) are then relayed to the individual for personal application. In this manner, an individual can evaluate the negative emotion(s) experienced during a particular situation and receive guidance as to how he or she can cultivate virtuous behavior that will overcome the negative emotions. | What is claimed is: 1. A method for providing an individual with improved emotional awareness and self-mastery, comprising the steps of:asking an individual to recall a situation in which at least one negative emotion was experienced; determining whether the individual's emotional responses to the recalled situation included “fight” emotions or “flight” emotions; presenting, if the individual's emotional responses to the recalled situation included “fight” emotions, at least one “fight” emotion to the individual and asking the individual to determine whether he/she experienced the at least one “fight” emotion during the recalled situation; presenting, if the individual's emotional responses to the recalled situation included “flight” emotions, at least one “flight” emotion to the individual and asking the individual to determine whether he/she experienced the at least one “flight” emotion during the recalled situation; presenting, if the individual's emotional responses to the recalled situation included both “fight” and “flight” emotions, at least one “fight” emotion and at least one “flight” emotion to the individual and asking the individual to determine whether he/she experienced the at least one “fight” emotion and/or the at least one “flight” emotion during the recalled situation; associating any identified “fight” and/or “flight” emotion(s) the individual experienced during the recalled situation with at least one predetermined spiritual need, such that each identified “fight” and/or “flight” emotion corresponds to a single, predetermined spiritual need; identifying, based on each associated, predetermined spiritual need, at least one predetermined antidote to counter each identified “fight” and/or “flight” emotion; and presenting the at least one identified, predetermined antidote to the individual. 2. The method of claim 1, wherein each predetermined spiritual need is from the group of community, honor, love, joy, life lessons, life work, and faith. 3. The method of claim 2, wherein the “fight” emotions include at least one from the group of pride, extreme desire, anger/frustration/lashing out, extreme need for pleasure, unwillingness to accept responsibility, complaining, and envy/jealousy/resentment. 4. The method of claim 3, wherein:the “fight” emotion of pride is associated with the predetermined spiritual need for community; the “fight” emotion of extreme desire is associated with the predetermined spiritual need for honor; the “fight” emotion of anger/frustration/lashing out is associated with the predetermined spiritual need for love; the “fight” emotion of extreme need for pleasure is associated with the predetermined spiritual need for joy; the “fight” emotion of unwillingness to accept responsibility is associated with the predetermined spiritual need for life lessons; the “fight” emotion of complaining is associated with the predetermined spiritual need for life work; and the “fight” emotion of envy/jealousy/resentment i... |  | G09G019/00
US06901283 | B2 | 2005-05-31 | Adjusting a condition of a fluid medium to produce an image of a patient | 2002-03-04 | A system for producing an image of a patient preferably includes a source of contrast medium, a pressurizing unit operably associated with the source of contrast medium for injecting the contrast medium into the patient, an imaging unit providing an internal image of the patient based upon a condition of the contrast medium in the patient, a control unit adapted to adjust the condition of the contrast medium injected into the patient, an electronic interface in communication with at least one of the pressurizing unit and the imaging unit, and a fluid path disposed between the pressurizing unit and the patient. | 1. A system for producing an image of a patient, comprising: a source of fluid medium; a pressurizing unit configured to increase pressure of the fluid medium being injected into the patient; an imaging unit providing an internal image of the patient based upon a condition of the fluid medium in the patient; an electronic interface that enables information input and output; a control unit adapted to adjust the condition of the fluid medium injected into the patient, the control unit being communicatively coupled to the electronic interface and the pressurizing unit; and a hospital information system that provides infomation about the patient, wherein the electronic interface is configured to communicate with the pressurizing unit, the imaging unit, and the hospital information system. 2. The system of claim 1 wherein the fluid medium is a contrast medium is a contrast medium. 3. The system of claim 2 wherein the contrast medium is ultrasound contrast. 4. The system of claim 1 wherein the condition of the fluid medium in the patient corresponds to at least one parameter selected from the group of concentration, flow rate and volume. 5. The system of claim 1 wherein the condition of the fluid medium is concentration. 6. The system of claim 1 wherein the pressurizing unit is adapted to inject at least one bolus of the fluid medium into the patient. 7. The system of claim 1, further comprising a concentration measurement device operable to measure the concentration of the fluid medium. 8. The system of claim 1, further comprising a source of diluent. 9. The system of claim 8, further comprising a mixer for mixing the fluid medium and the diluent. 10. The system of claim 8, further comprising a pump to configured to draw the diluent from the diluent source. 11. The system of claim 1 wherein the pressurizing unit comprises a pump. 12. The system of claim 1, further comprising a fluid path connected to the pressurizing unit for delivering the fluid medium to the patient. 13. The system of claim 12, further comprising a filter disposed in the fluid path. 14. The system of claim 12, further comprising a back-flow valve disposed in the fluid path. 15. The system of claim 12, further comprising a fluid assurance detector in the fluid path. 16. The system of claim 1, further comprising a heating element to adjust the temperature of the fluid medium injected into the patient. 17. The system of claim 1, further comprising a pump to configured to draw the fluid medium from the fluid medium source. 18. A system for producing an image of a patient, comprising: a source of fluid medium; a pressurizing unit configured to increase pressure of the fluid medium being injected into the patient; an imaging unit providing an internal image of the patient based upon a condition of the fluid medium in the patient; an electronic interface that enables information input and output; a control unit adapted to adjust the condition of the fluid medium injected ... | Medrad, Inc. | A61B005/00
US06448788 | B1 | 2002-09-10 | Fixed array microwave imaging apparatus and method | 2000-05-26 | An improved method and apparatus for microwave imaging of an inhomogeneous target, in particular of biological tissue, compensates for the interactions between active antennae and nonactive antennae. Measured electric field data are processed in magnitude and phase form so that unwrapped phase information may be used directly in the image reconstruction. Initial finite element measurements and calculations are used to determine the perimeter dimensions of the target being examined, resulting in more accurate image reconstructions. An improved regularization technique is a hybrid of a Marquardt regularization scheme with a spatial filtering technique and a Tikhonov regularization scheme. An improved switching matrix enables simultaneous sampling of electric field data from a plurality of receiving antennae. | What is claimed is: 1. In a method of determining electrical properties of an inhomogeneous target, including steps of measuring electric field values external to said target using an antenna array, in which an active transmitting antenna transmits a microwave signal, and an active receiving antenna receives said microwave signal, and steps of using said measured electric field values with a mathematical model to compute an electric property distribution in said target, the improvement to compensate for the effect of a nonactive antenna of the array on said measured electric field values comprising steps of:presenting a matched termination to a nonactive antenna of an antenna array; and modeling said nonactive antenna as an electromagnetic sink in a numerical model. 2. A method as in claim 1, characterized in that said step of presenting a matched termination to said nonactive antenna comprises attaching said nonactive antenna via a coaxial connection to a coaxial matched load. 3. A method as in claim 1, characterized in that said step of presenting a matched termination to said nonactive antenna comprises attaching said nonactive antenna via a coaxial connection to a matched switch. 4. A method as in claim 1, characterized in that said step of presenting a matched termination to said nonactive antenna comprises attaching said nonactive antenna via a coaxial connection to a well-matched amplifier. 5. A method as in claim 1, further characterized by steps of:computing an electric field value at said nonactive antenna. 6. In a method as in claim 1, a further improvement characterized in that said modeling said nonactive antenna as an electromagnetic sink comprises:modeling said nonactive antenna as a finite diameter circle having a circular boundary; and imposing a radiation type boundary condition on said boundary. 7. In a method as in claim 6, a further improvement characterized in that said modeling includes empirically determining an effective radius and an effective impedance of said nonactive antenna. 8. In a method as in claim 7, a further improvement characterized in that said empirically determining said effective radius and said effective impedance comprises measuring electric field values at a plurality of frequencies in a range of from 300 MHz to 3 GHz. 9. In a method as in claim 8, a further improvement characterized in that said empirically determining said effective radius and said effective impedance comprises measuring an electric field value when said nonactive antenna is present and when said nonactive antenna is not present. 10. In a method of determining electrical properties of an inhomogeneous target, including steps of measuring electric field values external to a boundary that defines said target using an antenna array having a plurality of antennae, in which an active transmitting antenna transmits a microwave signal, and an active receiving antenna receives said microwave signal, and steps of using said meas... | Microwave Imaging System Technologies, Inc. | G01R027/32 H01Q021/00 A61B005/05 G06F017/10
US06416482 | B1 | 2002-07-09 | Multimedia feature for diagnostic instrumentation | 1998-08-25 | A method for automatedly administering an audiometric test includes the steps of controlling an audiometer to selectively switch the audiometer output between test tones generated by the audiometer and sound signals generated from digital information; first switching the audiometer output to sound signals when the step of controlling indicates a beginning of a new test, a completion of a current test, or a test error; outputting sound representative of the sound signals after the step of first switching; second switching the audiometer output to test tones after the step of outputting; and outputting test tones until the next step of first switching. | What is claimed is: 1. A method for automatedly administering an audiometric test, comprising the steps of:controlling an audiometer to selectively switch the audiometer output between test tones generated by the audiometer and sound signals generated from digital information; first switching the audiometer output to sound signals when the step of controlling indicates a particular condition; outputting sound representative of the sound signals after the step of first switching; second switching the audiometer output to test tones after the step of outputting; and outputting test tones until the next step of first switching. 2. The method of claim 1, wherein the particular condition is selected from the group consisting of a beginning of a new test, a completion of a current test, and a test error. 3. A multimedia audiometer, comprising:means for outputting sound signals generated from digital information; means for outputting test tones; means for switching between the means for outputting sound signals and the means for outputting test tones, the means for switching being communicatingly connected with the means for outputting sound signals and the means for outputting test tone; and means for controlling the means for switching, the means for controlling being communicatingly connected with the means for switching. 4. A multimedia audiometer, comprising:a multimedia computer; a tone generator; a switch connected with the computer and the tone generator; wherein the switch selectively causes either the tone generator or the computer to output sound waves and the computer controls the switch. 5. An instrument, the instrument conducts a test protocol on a test subject, the test protocol comprises an output by the instrument followed by an input to the instrument, the test subject determines the input, the input may be positive, negative, or null, comprising:an output generator; an input detector for detecting the input; a digital data storage for storing a digital data; a multimedia converter, the multimedia converter converts the digital data to an analog signal; and logic circuitry connected to the input detector, the digital data storage, the multimedia converter, and the output generator, for logically operating on the input, reading the digital data, delivering the digital data to the multimedia converter, and controlling the output generator. 6. The instrument of claim 5, wherein the output generator comprises:an analog test tone generator; and a sound wave generator for producing sound waves representative of the analog signal. 7. The instrument of claim 6, wherein the output generator further comprises a switch for switching the output generator between the analog test tone generator and the sound wave generator. 8. A diagnostic instrument, comprising:means for outputting an audible sound; means for generating a test tone; means for storing a digital data; means for generating an analog signal derived from the digital data; ... |  | A61B005/00
US06768921 | B2 | 2004-07-27 | Electrical impedance method and apparatus for detecting and diagnosing diseases | 2000-12-28 | The present invention relates to an improved method and apparatus for detecting and diagnosing disease states in a living organism by using a plurality of electrical impedance measurements. In particular, the invention provides for an improved electrode array for diagnosing the presence of a disease state in the human breast, and discloses a method of application of the array to the breast that ensures that the multiplicity of impedance measurements obtained from a first body part correspond as precisely and reproducibly as possible to the multiplicity of impedance measurements that are obtained from another, homologous, second body part. A number of diagnostic methods based on homologous electrical difference analysis are disclosed, including the calculation of a number of metrics used to indicate disease states by comparison with pre-established threshold values, and the construction of a number of graphical displays for indicating the location of disease to a body part sector. | We claim: 1. A method of diagnosing the possibility of a disease state in one of first and second substantially similar parts of a living organism, the method comprising:a) obtaining a plurality of impedance measurements across predetermined portions of each of the parts to produce first and second sets of impedance measurements, the first set for the first part and the second set for the second part, and wherein each measurement of the first set has a corresponding measurement in the second set when taken across corresponding portions of each of the parts; b) identifying the set with a lower mean impedance value; c) arranging each of the first and second sets in respective mathematical matrices; d) creating an absolute difference matrix by subtracting each measurement of the set with the lower mean impedance value from the corresponding measurement of the other set; and e) analyzing the absolute difference matrix to diagnose the possibility of a disease state. 2. A method according to claim 1 wherein the absolute difference matrix is used to calculate a matrix norm that is compared to a pre-established threshold to diagnose the possibility of a disease state. 3. A method according to claim 1 wherein the absolute difference matrix is used to calculate a matrix determinant that is compared to a pre-established threshold to diagnose the possibility of a disease state. 4. A method according to claim 1 wherein a sum of all of the values in the absolute difference matrix is calculated and compared to a pre-established threshold to diagnose the possibility of a disease state. 5. A method according to claim 1 wherein a visual display for diagnosing the location of a disease state is provided by summing the values in each of the absolute difference matrix columns and representing these sums in a bar graph. 6. A method according to claim 1 wherein a visual display for diagnosing the possibility of a disease state and a location thereof is provided by plotting the value of each element in the absolute difference matrix as a function of the location of the element in the matrix. 7. A method of diagnosing the possibility of a disease state in one of first and second substantially similar parts of a living organism, the method comprising:a) obtaining a plurality of impedance measurements across predetermined portions of each of the parts to produce first and second sets of impedance measurements, the first set for the first part and the second set for the second part, and wherein each measurement of the first set has a corresponding measurement in the second set when taken across corresponding portions of each of the parts; b) arranging each of the first and second sets arranged in respective mathematical matrices; c) creating a relative difference matrix by calculating the relative differences between each measurement from the first set with the corresponding measurement of the second set; and d) analyzing the relative difference matrix to diagnose ... | Z-Tech (Canada) Inc. | A61B005/05
US06418332 | B1 | 2002-07-09 | Test plug and cable for a glucose monitor | 2000-02-24 | Methods and apparatuses for electrically connecting a medical glucose monitor to a glucose sensor set, as well as for testing the operation of the glucose monitor, monitor cable and glucose sensor set are provided. In one embodiment, an electric cable comprises a cable member, a first connector and a second connector. The cable member in turn comprises at least one insulated conductor, a conductive shielding layer disposed around the at least one insulated conductor; and an insulating layer disposed around the conductive shielding layer. A glucose monitoring system test plug provides for a releasable electrical connection with the electric cable. In one embodiment, the test plug comprises a housing and a fitting affixed thereto which is adapted to electrically couple the test plug with the electric cable. The test plug further includes an electrical circuit that produces a signal that is read by the glucose monitor to test the operational performance of the glucose monitor and the electric cable when the test plug is coupled to the electric cable and when the electric cable is coupled to the glucose monitor. | What is claimed is: 1. A test plug for use with a glucose monitor cable adapted to electrically couple to a glucose monitor, the test plug comprising:a housing; a fitting affixed to the housing, the fitting adapted to electrically couple the test plug to the glucose monitor cable; and an electrical circuit adapted to provide an electrical test signal response to the cable and the glucose monitor to test the operational performance of the glucose monitor and the glucose monitor cable when the test plug is coupled to the glucose monitor cable and when the glucose monitor cable is coupled to the glucose monitor. 2. The test plug of claim 1 further comprising a key fitting formed on the fitting affixed to the housing, the key fitting being adapted to mate with the glucose monitor cable in one orientation. 3. The test plug of claim 1 further comprising a releasable coupler disposed on the housing, the releasable coupler adapted to mechanically releasably couple the test plug to the glucose monitor cable. 4. A test plug for use with a glucose monitor, the test plug comprising:a housing; a fitting affixed to the housing, the fitting adapted to electrically couple the test plug to the glucose monitor; and an electrical circuit adapted to provide an electrical test signal response to the glucose monitor to test the operational performance of the glucose monitor when the test plug is coupled to the glucose monitor. 5. The test plug of claim 4 wherein the glucose monitor is adapted to electrically couple to a glucose monitor cable, the test plug further comprising:a second fitting affixed to the housing, the second fitting adapted to electrically couple the test plug to the glucose monitor cable and wherein the electrical circuit provides the electrical test signal response to the glucose monitor through the cable to test the operational performance of the glucose monitor and the glucose monitor cable when the test plug is coupled to the glucose monitor cable and when the glucose monitor cable is coupled to the glucose monitor. 6. The test plug of claim 5 further comprising a releasable coupler disposed on the housing, the releasable coupler adapted to mechanically releasably couple the test plug to the glucose monitor cable. 7. The test plug of claim 5 further comprising a key fitting formed on the second fitting, the key fitting being adapted to mate with the glucose monitor cable in one orientation. 8. A test plug for use with at least one of an electrical cable having cable connector and a glucose monitor having an electrical connector, the test plug comprising:a housing; an impedance device adapted to provide an electrical test signal response; a first fitting affixed to the housing, the first fitting adapted to electrically couple the test plug to the cable connector; said first fitting including a first conductive contact electrically coupled to the impedance device, the first conductive contact further being adapted to be removably elect... | MiniMed | A61B005/00
US06771998 | B2 | 2004-08-03 | Method for the operation of a magnetic resonance apparatus | 2002-02-06 | In a method for the operation of a magnetic resonance apparatus having a gradient system and a radio-frequency system that, among other things, are utilized for location coding of magnetic resonance signals, magnetic resonance signals from at least parts of a region of an examination subject to be imaged are acquired in a time sequence, and a deformation of the region to be imaged occurring during the time sequence is identified and the location coding is adapted according to the identified deformation. | I claim as my invention: 1. A method for operating a magnetic resonance apparatus comprising the steps of:conducting a magnetic resonance scan of a region of an examination subject, said region being subject to deformation during said scan, in a time sequence including generating radio-frequency signals to excite magnetic resonance signals in said region of said examination subject, generating at least one gradient for location coding of said magnetic resonance signals, and generating at least one readout gradient for allowing reception of the location-coded magnetic resonance signals, during said time sequence, identifying said deformation of said region; and during said time sequence, adapting said location coding of said magnetic resonance signals dependent on the identified deformation. 2. A method as claimed in claim 1 comprising the additional step of identifying a positional change of said region of said examination subject during said time sequence in addition to said deformation, and adapting said location coding of said magnetic resonance signals dependent on the identified positional change in addition to the identified deformation. 3. A method as claimed in claim 2 wherein said deformation is a deformation caused by respiration of said subject and wherein said positional change is a positional change caused by respiration of said subject. 4. A method as claimed in claim 2 comprising identifying said deformation and identifying said positional change with a navigator echo technique. 5. A method as claimed in claim 1 wherein said deformation is a deformation caused by respiration of said subject. 6. A method as claimed in claim 1 comprising identifying said deformation with a navigator echo technique. 7. A method as claimed in claim 1 comprising identifying said deformation and adapting said location coding of said magnetic resonance signal at least before each radio-frequency excitation of said region. 8. A method as claimed in claim 1 wherein said deformation comprises a linear deformation relative to a fixed point of said region, selected from the group consisting of a linear elongation and a linear compression. 9. A method as claimed in claim 8 comprising generating said gradient with a gradient field having a gradient field strength, and comprising adapting said location coding of said magnetic resonance signal by linearly scaling said gradient field strength in an inversely proportional relationship to said linear deformation relative to said fixed point. 10. A method as claimed in claim 8 wherein the step of conducting a scan of said region of said examination subject comprises conducting a scan of a slice of said examination subject selected from the group consisting of a sagittal abdominal slice, an axial abdominal slice, a sagittal thorax slice, and a axial thorax slice, and selecting the spinal column of said subject as said fixed point. 11. A method as claimed in claim 8 wherein the step of conducting a scan of ... | Siemens Aktiengesellschaft | A61B005/05
US06453186 | B1 | 2002-09-17 | Electrocardiogram electrode patch | 2001-04-13 | An electrocardiogram (ECG) electrode patch for attachment to a neonatal or infant patient. The ECG electrode patch includes a plurality of at least three electrodes coupled to a substrate. The plurality of at least three electrodes includes at least one electrode capable of measuring the electrical activity of the right side of the patient's heart. A plurality of electrical conductors are coupled to the plurality of electrodes and to the substrate. | What is claimed is: 1. An ECG electrode patch suitable for attachment to a neonatal or infant patient's chest comprising:a substrate; a plurality of at least three electrodes coupled to the substrate, the plurality of electrodes including at least one electrode capable of measuring the electrical activity of the right side of the patient's heart, the plurality of electrodes acquiring data for generating a standard twelve-lead ECG and three additional leads of ECG data representing the electrical activity of the right side of the patient's heart; and a plurality of electrical conductors coupled to the plurality of electrodes and the substrate. 2. The ECG electrode patch of claim 1 wherein the at least one electrode capable of measuring the electrical activity of the right side of the patient's heart includes a one of (a) an electrode coupled to the substrate for attachment to the patient in approximately the fifth right intercostal space in the mid-clavicular line, (b) an electrode coupled to the substrate for attachment to the patient in approximately the fifth right intercostal space in the anterior axillary line, and (c) an electrode coupled to the substrate for attachment to the patient in approximately the fifth right intercostal space in the mid-axillary line. 3. The ECG electrode patch of claim 1 and further comprising a flexible backing layer coupled to the substrate. 4. The ECG electrode patch of claim 3 wherein the flexible backing layer is one of medical grade foam or woven cloth. 5. The ECG electrode patch of claim 3 wherein the flexible backing layer includes a skin-interface surface coupled to an adhesive. 6. The ECG electrode patch of claim 5 wherein each one of the plurality of electrodes includes a skin-interface surface coupled to a conductive gel. 7. The ECG electrode patch of claim 1 wherein the plurality of electrodes further includes up to six chest electrodes and up to four limb electrodes. 8. The ECG electrode patch of claim 1 wherein each one of the plurality of electrodes is a silver/silver chloride electrode. 9. The ECG electrode patch of claim 1 wherein the ECG electrode patch is labeled to identify the location of the electrodes. 10. The ECG electrode patch of claim 1 wherein the ECG electrode patch is labeled to identify proper placement of the patch with respect to the patient's sternum. 11. The ECG electrode patch of claim 1 wherein the plurality of electrical conductors are releasably connectable to an ECG machine with a single conductor. 12. The ECG electrode patch of claim 11 wherein the plurality of electrical conductors are releasably coupled to the single conductor with a connector, the connector including an integral latch. 13. The ECG electrode patch of claim 1 wherein the ECG electrode patch is a size suitable for attachment to a neonatal patient weighing less than approximately three kilograms. 14. The ECG electrode patch of claim 1 wherein the ECG electrode patch is a size suitable for att... | GE Medical Systems Information Technologies, Inc. | A61B005/0408
US06438402 | B1 | 2002-08-20 | Step-tapered flexible peripheral coil | 1998-11-12 | A flexible peripheral coil for magnetic resonance imaging provides a tapered volume conforming to a patient through the use of multiple flexible leaves of decreasing combined length which enclose progressively smaller cylindrical areas while maintaining correct coil orientation. A freestanding foot coil may be placed over the patient's foot with toes passing through an aperture in the coil to complete the scanning coverage area. Straps allow the various coil leaves to accommodate different body sizes effectively varying the taper of the coil. | I claim: 1. An MRI coil for imaging of the lower trunk and legs comprising:a base sized to fit against a table of an MRI machine and extending along a longitudinal axis generally parallel to a length of the table and having opposed left and right sides extending in a transverse direction generally parallel to a width of the table; a plurality of pairs of separate flexible coil leaves for containing coil conductors extending transversely from the left and right sides, the leaves of each pair having progressively decreasing combined transverse lengths as one moves from a first longitudinal end of the base to a second longitudinal end of the base; whereby in use the leaves wrap around a supine patient positioned on the base to form enveloping coils of progressively decreasing diameters. 2. The MRI coil of claim 1 wherein the flexible coil leaves have first ends which hold adjustable fasteners attaching the first ends of each pair of flexible coil leaves together when they envelop a patient. 3. The MRI coil of claim 1 wherein the flexible coil leaves include conductors surrounding a coil area and wherein adjacent flexible coil leaves are attached to the left and right side of the base so that their coil areas overlap in the longitudinal direction. 4. The MRI coil of claim 1 including a foot coil attached to the second longitudinal end of the base, the foot coil having first and second transversely extending flexible coil leaves having a smallest combined length of all leaves wherein at least one of the flexible coil leaves has an aperture allowing exit of a patient's toes when the flexible coil leaves of the foot coil are wrapped around a patient's foot. 5. The MRI coil of claim 4 wherein the coil leaves of the foot coil overlap one transverse edge of the flexible coil leaves attached at the second longitudinal end of the base. 6. The MRI coil of claim 4 wherein the foot coil is removable from the base. 7. An MRI coil for imaging of the lower trunk and legs comprising:a base sized to fit against a table of an MRI machine and extending along a longitudinal axis generally parallel to a length of the table and having opposed left and right sides extending in a transverse direction generally parallel to a width of the table; a plurality of pairs of separate flexible coil leaves for containing coil conductors extending transversely from the left and right sides, wherein the flexible coil leaves include conductors surrounding a coil area and wherein adjacent flexible coil leaves are attached to the left and right sides so that their coil areas overlap in the longitudinal direction. 8. The MRI coil as recited in claim 7 wherein at least first and second flexible coil leaves each have:a flexible support attached at one edge to a side of the base supporting the conductors; an inner resilient pad attached to a first face of the flexible support facing the patient when the flexible coil leaves envelop the patient; wherein the flexible conductor suppo... | IGC-Medical Advances, Inc. | A61B005/05
US06428475 | B1 | 2002-08-06 | Mobile phone combined physiological function detector | 1999-12-27 | A mobile phone combined physiological function detector comprises: a physiological function signal receivable mobile phone set, a measurer used to touch on the human skin and transmit detection signals to the mobile phone set by wire or wireless transmission method. A communication and a detection function are existed concurrently in the mobile phone set that can show measured data in its display for reminding a user of his health conditions in addition to communication purpose to fully use the resources. | What is claimed is: 1. A method of displaying human physical signals through mobile phone comprising the steps of:(a) detecting and measuring physical signals of a user by attaching a sensor of a measurer to in contact with a skin surface of said user; (b) converting said physical signals into electrical measured signals; (c) transmitting said electrical measured signals from a signal emitter of said measurer to a signal receiving module of a mobile phone; (d) converting said electrical signals to information signals adapted to be displayed on a phone display provided on said mobile phone, wherein the step (d) comprises the steps of: (d1) receiving said electrical measured signals form said measurer by a receiving circuit, (d2) decoding said received electrical measured signals by a decoder connected to said receiving circuit, and (d3) providing a standard level by a comparator connected to said decoder and comparing said electrical signals with said standard level to obtain said information signals; and (e) displaying said information signals on said phone display, wherein the step (e) further comprises the steps of: (e1) selecting a measuring mode in said mobile phone to activate said receiving circuit to receive said electrical measured signals which are then converted into said information signals which are displayed on said phone display; and (e2) providing an alert signal by said mobile phone when a phone call is received when said phone display is displaying said information signals. |  | A61B005/00
US06609015 | B2 | 2003-08-19 | Analysis of a composition | 2001-07-24 | An analysis apparatus including a spectroscopic analysis apparatus comprises an excitation system and a monitoring system. The excitation system emits an excitation beam to excite a target region during an excitation period. The monitoring system emits a monitoring beam to image the target region during a monitoring period. The excitation period and the monitoring period substantially overlap. Hence the target region is imaged together with the excitation, and an image is formed displaying both the target region and the excitation area. On the basis of this image, the excitation beam can be very accurately aimed at the target region. | What is claimed is: 1. An analysis apparatus including a spectroscopic analysis apparatus comprising:a monitoring system for emitting a monitoring beam to image a target region during a monitoring period; an excitation system for emitting an excitation beam to excite at least a portion of the target region during an excitation period overlapping with the monitoring period, the excited portion of the target region constituting an excitation area which is thus imaged by the monitoring beam; and an image display arranged to simultaneously display the imaged target region and the imaged excitation area. 2. An analysis apparatus as claimed in claim 1 further includinga beam combination unit to direct the excitation beam and the monitoring beam to the target region and separate a reflected or transmitted monitoring beam and at least part of a reflected or transmitted excitation beam reflected from or passed through the target region from scattered radiation from the target region generated by the excitation beam. 3. An analysis apparatus as claimed in claim 2, wherein the beam combination unit reflects at least partially the scattered radiation and transmits at least partially, the reflected monitoring beam and the reflected excitation beam. 4. An analysis apparatus as claimed in claim 3, wherein one of the partial transmission and partial reflection of the beam combination unit are achieved in that the beam combination unit is alternatingly partial transmissive and partial reflective. 5. An analysis apparatus as claimed in claim 2, wherein the beam combination unit transmits at least partially the scattered radiation and reflects at least partially, the reflected monitoring beam and the reflected excitation beam. 6. An analysis apparatus as claimed in claim 2, wherein the beam combination unit comprises a reflector/transmission unit having a reflective section at least partially reflective for the excitation beam and substantially opaque for the monitoring beam and a transmissive section at least partially transmissive for the monitoring beam and the reflected monitoring beam. 7. An analysis apparatus as claimed in claim 6, wherein the reflector/transmission unit is movable or rotatable relative to the excitation system and the monitoring system so as to alternatingly place the reflective section in the excitation beam and the transmissive section in the monitoring beam and vice versa. 8. An analysis apparatus as claimed in claim 2, wherein the beam combination unit comprises a reflector/transmission unit having a transmissive section substantially transmissive for the excitation beam and the scattered radiation and a reflective section substantially reflective for the monitoring beam. 9. An analysis apparatus as claimed in claim 1, further comprising a radiation source to emit an output beam and an optical separation system to separate the monitoring beam and the excitation beam from the output beam. 10. An analysis apparatus as claimed ... | Koninklijke Philips Electronics N.V. | A61B005/00
US20020128540 | A1 | 2002-09-12 | System and method of correlating virtual reality with biofeedback for enhancing attention | 2002-02-22 | The present invention discloses a system and method for the enhancement of attention and further the treatment of attention deficit disorder. The present invention also presents a virtual reality environment for enhancing attention shift, selective attention, and sustained attention by correlating a biofeedback device that estimates the current attention level of the patient. | What is claimed is: 1. A method of enhancing the attention of a trainee interacting with a computer-generated virtual reality, comprising steps of: (a) extracting and normalizing brain waves from said trainee through a biofeedback sensor; (b) estimating the attention level of the trainee by calculating the relative ratio of the strength level of each brain wave; and (c) updating the visual and/or auditory elements in the VR contents in response to the estimated attention level of the trainee for improving the trainee's attention. 2. The method as set forth in claim 1 wherein said step of (a) comprises a step of extracting and normalizing beta-wave of 13˜20 Hz, theta-wave of 4˜8 Hz, and SMR-wave of 12˜16 Hz. 3. The method as set forth in claim 1 wherein said VR contents comprise either one or the combination from a group of visual comparison module, auditory comparison module, memory comparison module, and attention shifting module. 4. The method as set forth in claim 1 wherein said step of (c) comprises steps of: (d) extracting beta-wave of 13˜20 Hz; (e) extracting theta-wave of 4˜8 Hz; (f) determining the current attention level of the trainee by calculating the relative ratio of the strength level between said beta-wave and theta-wave; and (g) updating a VR content in response to the calculated attention level of the trainee. 5. The method as set forth in claim 1 wherein said step of (c) comprises steps of: (d) displaying a couple of objects in the VR content in response to the trainee's attention level; (e) having the trainee to give an answer to a question asking the trainee to tell the difference of geometric feature between the two objects; and (f) presenting an updated VR content with an altered visual element for changing the difficulty level in response to the evaluation about said trainee's answer to the previous question. 6. The method as set forth in claim 1 wherein said step of (c) comprises steps of: (d) displaying a vocabulary that is listed in a moving fashion on the screen while asking the trainee if he thinks said listed vocabulary has something to do with what he listens to in VR environment; (e) having the trainee to respond to the inquiry of step (d) by clicking a mouse or typing a keyboard; and (f) inducing the enhancement of the trainee's attention by altering the moving speed of said listed vocabulary or changing the auditory elements of said VR content in accordance with the trainee's response at step (e). 7. The method as set forth in claim 1 wherein said step of (c) comprises steps of: (d) presenting the trainee with a first VR content in accordance with the estimated level of the trainee's attention; (e) having said first VR content faded gradually away and a second VR content faded gradually in; (f) having the trainee to compare the first VR content and the second VR content and to find the object that has stealthily showed up in the second VR content; and (g) inducing the enhancement of the trainee... |  | G06F019/00 G01N033/48 G01N033/50 A61B005/00
US20020120189 | A1 | 2002-08-29 | Electromagnetic analyzer of anisotropy in chemical organized systems | 2002-01-23 | The present invention relates to an apparatus devoted to multiple use: preventive diagnostics in medical field, as the precocious diagnosis of anomalies of the woman breast, of the reproductive organs, and of many biological human and animal tissues anomalies. In the industry this invention could be used for analysis of agglomerations of materials like terrain, sand, concrete, tires, etc. and as detector, for security systems, of the crossing of areas what sheds, built, squares, open spaces, fluids also to low density and gas also extremely rarefied, and in the void. It can be used also for detection of buried metallic, conductive or dielectric objects of different composition from the analyzed terrain or generic area, operating on the specific compatible bands of frequency related to the matter to irradiate. Useful in archaeology, in techniques of geologic prospecting and many other fields like physics of the atmosphere, weather forecast systems, coherent multi-frequency oscillator in synthetic aperture radar (SAR), telecommunication devices and aerospace technologies. | 1. Analyzer of anisotropy and entropy of organized chemical systems, characterized in that it comprises a coherent transceiver (21, 22, 27) of electromagnetic field, capable, when activated, to generate one or more spectral lines containing information concerning the interaction between the coherent electromagnetic beacon radiated by the coherent transceiver and the organized chemical system under test, said coherent transceiver being coupable to a spectrum analyzer for radio frequencies displaying said spectral lines to enable the analysis of the variation of the spectral lines and the evaluation of the states of structural anisotropy and entropy of the organized chemical system under test. 2. Analyzer of anisotropy and entropy of organized chemical systems according to claim 1, characterized in that it further comprises demodulation means coupled to said coherent transceiver (21, 22, 27) for demodulating the received signal. 3. Analyzer of anisotropy and entropy of organized chemical systems according to claim 1 or 2, characterized in that said coherent transceiver (21, 22, 27) radiate a coherent electromagnetic beacon on the bands of biological absorption 4. Analyzer of anisotropy and entropy of organized chemical systems according to any one of the preceding claims, characterized in that said coherent transceiver (21, 22, 27) comprises a cavity (21), and a coherent oscillating module (27) coupled to said cavity (21). 5. Analyzer of anisotropy and entropy of organized chemical systems according to claim 4, characterized in that said coherent transceiver (21, 22, 27) further comprises a module of preliminary injection of electromagnetic impulse (EMP) (22) coupled to said coherent oscillating module (27). 6. Method for analyzing anisotropy and entropy of organized chemical systems, characterized in that it comprises the steps of radiating an electromagnetic coherent energy towards the organized chemical system under test, and analyzing the absorption lines caused by the interaction of said electromagnetic coherent energy with the organized chemical system under test. |  | A61B005/05
US06443891 | B1 | 2002-09-03 | Telemetry modulation protocol system for medical devices | 2000-09-20 | An apparatus and method for a telemetry system that automatically selects a symmetric modulation protocol configuration for telemetry communication between medical devices and programmers used in providing patient treatment. The standardized telemetry protocol will use the symmetric modulation protocol configuration to establish a downlink or uplink connection. The standardized telemetry protocol will automatically select the appropriate modulation protocol configuration depending on the modulation format and data rate capability best suited for the components needing to communicate via telemetry. | I claim: 1. A medical device telemetry system comprising in combination:a medical device having a first telemetry module; and a programmer having a second telemetry module able to transmit a message envelope to the first telemetry module, the message envelope providing indication of at least one modulation protocol configuration that can be used for telemetry communication with the programmer; wherein the first telemetry module is capable of automatically selecting at least one compatible modulation protocol configuration for telemetry communication between the first and second telemetry modules based upon the message envelope. 2. A medical device telemetry system comprising in combination:a medical device having a first telemetry module; and a programmer having a second telemetry module able to transmit a message envelope to the first telemetry module; wherein the first telemetry module is capable of automatically selecting at least one compatible modulation protocol configuration for telemetry communication between the first and second telemetry modules based upon the message envelope, and wherein the first telemetry module can contemporaneously select a second modulation protocol configuration based upon the message envelope while communicating with the second telemetry module on a first modulation protocol such that the medical device is capable of switching between multiple modulation protocol configurations. 3. The medical device telemetry system of claim 2 wherein the message envelope comprises a configuration select interval and a start-of-message burst. 4. The medical device telemetry system of claim 3 wherein the compatible modulation protocol configuration is symmetric and comprises a modulation format and a data rate capability. 5. The medical device telemetry system of claim 4 wherein the modulation format is pulse width modulation, pulse width modulation plus pulse interval modulation, modified phase shift keying modulation, pulse position modulation or pulse interval modulation. 6. The medical device telemetry system of claim 5 wherein the data rate capability is low speed, medium speed or high speed. 7. The medical device telemetry system of claim 4 wherein the medical device is selected from the group consisting of an internal neuro stimulator, an external neuro stimulator, a pacemaker, a defibrillator, a cochlear implant, an implantable diagnostic device, and an implantable drug delivery pump. 8. A medical device telemetry system comprising in combination:a medical device having a first telemetry module; and a programmer having a second telemetry module able to transmit a message envelope to the first telemetry module, the message envelope providing indication of at least one modulation protocol configuration that can be used for telemetry communication with the programmer; wherein the first telemetry module is capable of automatically selecting at least one compatible modulation protocol configuration for unidirectio... | Medtronic, Inc. | A61B005/07 A61N001/18 A61N001/08
US06424856 | B1 | 2002-07-23 | Method for the localization of targeted treatment areas in soft body parts | 1999-05-17 | A method for localization of surgical target sites in the region of soft body parts, including the following steps: applying a number of artificial landmarks to the body part permitting sensing by a referencing system; referencing the surgical target site location relative to a landmark arrangement in a first position of the body part; sensing a new landmark arrangement in a changed second position of the soft body part; and mapping the dislocation or new location of the surgical target site by means of the information as to the dislocation or new arrangement of the landmarks. | What is claimed is: 1. A method for localization of a surgical target site in the region of a soft body part comprising the following steps:applying a number of artificial landmarks to the soft body part thereby to permit sensing by a referencing system; referencing the surgical target site location relative to a first arrangement of the landmarks in a first position of the soft body part; sensing a second arrangement of the landmarks in a second position of the soft body part different from the first position of the soft body part; and mapping the dislocation or new location of the surgical target site by using modeled structure data for the soft body part which relates changes within the interior of the soft body part to changes in the arrangement of the landmarks. 2. The method as set forth in claim 1, wherein at least three landmarks are applied to the soft body part. 3. The method as set forth in claim 2, wherein the second arrangement of the landmarks in said second position of said soft body part is sensed by a computer-controlled mapping system which monitors the surgery site. 4. The method as set forth in claim 2, wherein a lesion in the region of the female breast is localized. 5. The method as set forth in claim 1, wherein the referencing step includes using a CT, MRI, PET or SPECT mapping system to map the artificial landmarks and the structure of said soft body part. 6. The method as set forth in claim 5, wherein the second arrangement of the landmarks in said second position of said soft body part is sensed by a computer-controlled mapping system which monitors the surgery site. 7. The method as set forth in claim 5, wherein a lesion in the region of the female breast is localized. 8. The method as set forth in claim 1, wherein the second arrangement of the landmarks in said second position of said soft body part is sensed by a computer-controlled mapping system which monitors the surgery site. 9. The method as set forth in claim 8, wherein a lesion in the region of the female breast is localized. 10. The method as set forth in claim 1, wherein a lesion in the region of the female breast is localized. 11. The method as set forth in claim 1, wherein the dislocation or new location of the surgical target site is mapped continuously on a real-time basis and displayed in real time on a computer monitor. 12. The method as set forth in claim 11, wherein a lesion in the region of the female breast is localized. 13. The method as set forth in claim 1, wherein a lesion in the region of the female breast is localized. | BrainLAB AG | A61B005/05
US06651349 | B2 | 2003-11-25 | Outer-sole shoe fitting guide | 2002-03-01 | The invention relates to a method, system and shoe for determining the fit of a shoe from outside the shoe wherein the shoe has an outsole that has a reference gauge for placing a person's heel and a reference mark indicating how far a person's toes should extend so that the shoe would fit. The system is adaptable so a decal may be used or a separate foot measurement guide such as a hang tag may be attached to a shoe where the visual fit guide depicted on the hang tag corresponds to the size of the shoe to which it is applied. The hang tag may be printed on both sides to correspond to both a left and right foot. | What is claimed is: 1. A visual shoe fit guide for a shoe comprising, in combination:a shoe and a planar shaped tag associated with said shoe, the tag correlating to the size of the shoe to which the tag is associated; a reference gauge printed on said tag at a proximal end spaced from said proximal end's edge of the tag, the reference gauge defining a reference location for placing a person's heel of a foot, wherein the reference gauge further corresponds to where the heel of the foot is when inside the shoe, therein accounting for the rake and curvature of the shoe around the heel of the person's foot; a first reference mark printed on said tag toward the distal end of the tag, the first reference mark defining a first zone, which has sufficient width to allow all the toes of the foot to extend into said first zone in an overlying relationship and within which, at least the end of the longest toes should be when the heel is aligned with the reference gauge, to ensure a proper fit of the associated shoe on the foot; and a second reference mark printed on said tag distal from the first reference mark, the second reference mark defining a second zone corresponding to a clearance distance within the shoe to further ensure the proper fit of the shoe on the foot, wherein the visual determination of proper fit of the shoe is made by placing the tag against the bottom of the foot. 2. The visual shoe fit guide of claim 1, further comprising an outline printed on the tag corresponding with an overall heel to toe shape within the shoe. 3. The visual shoe fit guide of claim 2, further comprising:a third reference mark printed on the tag, the third reference mark defining a third zone corresponding to a proper width fit within the shoe. 4. The visual shoe fit guide of claim 3, further comprising:a fourth reference mark printed on the tag intermediate the reference gauge and the first reference mark, the fourth reference mark defining a fourth zone corresponding to where a ball of the foot should align for ensuring the proper fit of the shoe when the heel is placed in the reference gauge. 5. The visual shoe fit guide of claim 4, wherein the wherein the reference gauge, the first reference mark, the second reference mark, third reference mark, the fourth reference mark and the outline are printed on both sides of the tag, wherein one side of the tag represents a left shoe and an opposite side of the tag represents a right shoe. 6. The visual shoe fit guide of claim 5, wherein the wherein the reference gauge, the first reference mark, the second reference mark, third reference mark, the fourth reference mark and the outline are arranged to correspond to a predetermined size of a shoe. 7. The visual shoe fit guide of claim 5, wherein the tag has means for attaching said tag to the shoe. 8. The visual shoe fit guide of claim 3, wherein the reference gauge, the first reference mark, the second reference mark, third reference mark and the outline are p... | Ion Beam Applications S.A. | A61B005/107
US06445946 | B1 | 2002-09-03 | Apparatus for detecting fusion events upon electrostimulation of the heart | 2000-08-07 | A cardiological apparatus is provided having a sensor (;1;) for picking up electrical signals from a heart and a signal processor connected to the sensor (;1;) and which is adapted to process signals received from the sensor (;1;) and includes a pre-processor, wherein the processor includes a reference time generator (;8;) which is adapted to output a time signal upon the occurrence of a periodically recurring signal feature, averaging features (;11, 12, 22, 6;) which are adapted to form a signal portion which is averaged over a plurality of signal portions between each two time signals, an average store (;7;) which is adapted to store the average values, a parameter determining feature (;9;), and scatter value determining features (;31;) which are adapted to output a scatter value for time-successive signals. | What is claimed is: 1. A cardiological apparatus having a sensor (1) for detecting electrical signals from the heart and signal processing means which are connected to the sensor (1) and which are adapted to process signals received from the sensor (1) and include pre-processing means (2, 3, 4), characterized in that the signal processing means include:a reference time generator (8) which is adapted to output a time signal upon the occurrence of a periodically recurring signal feature, averaging means (11, 12, 21, 22, 6) which are adapted to form an averaged signal portion which is averaged over a plurality of signal portions between each two time signals, and are connected to the pre-processing means (2, 3, 4) and the reference time generator (8), an average store (7) which is adapted to store average values and which is connected to the averaging means, parameter determining means (9) which are connected to the pre-processing means (2, 3, 4) and the average store and which are adapted to ascertain a parameter characterizing a signal portion, and scatter value determining means (31) which are adapted to output a scatter value for time-successive signals and which are connected to the pre-processing means (2, 3, 4). 2. Apparatus as set forth in claim 1 characterized in that the parameter determining means (9) are adapted to derive the parameter from the respective signal last detected by the sensor (1). 3. Apparatus as set forth in claim 1 or claim 2 characterized in that the parameter determining means (9) are adapted to derive the parameter from the averaged signal portion. 4. Apparatus as set forth in claim 1 characterized in that the signal processing means include comparison means (33) which are connected to the parameter determining means (9) and a limit value store for comparing the derived parameter and a limit value stored in the limit value store and are adapted to output a fusion signal. 5. Apparatus as set forth in claim 1 characterized in that the scatter value determining means (31) are connected to the average value store (7). 6. Apparatus as set forth in claim 1 characterized in that the signal processing means additionally include limit value determining means (32) which are adapted to determine the limit value from the scatter values and are connected to the scatter value determining means (31) and to a limit value store. 7. Apparatus as set forth in claim 1 characterized in that the pre-processing means (2, 3, 4) include an instantaneous signal store (10) for the respective signal last detected by the sensor (1). 8. Apparatus as set forth in claim 1 characterized in that the signal processing means include inhibitor means which are adapted to suppress such signal portions for further signal processing, for which comparison means (33) output a fusion signal. 9. Apparatus as set forth in claim 7 characterized in that the inhibitor means are such that they erase the instantaneous signal store (10) when a fusion signal o... | Biotronik Mess-und Therapiegerate GmbH & Co. Ingenieurburo Berlin Cortronik Mess-und Therapiegerate GmbH | A61B005/0468
US06450970 | B1 | 2002-09-17 | Method and device for diagnosing an inflammatory process | 1999-11-16 | A diagnostic device and method for diagnosing an inflammatory process at an individual's middle ear. The device comprises a thermally isolated ear piece having a rear end and a front end, an energy receiving element fitted at the front end for heat pickup at a portion of the auditory canal in close proximity with the tympanic membrane. The energy receiving element is inserted into the individual's ear at a reference temperature which is lower than the individual's core temperature and an indicator is associated with the energy receiving element for indicating change in temperature with respect to time. | What is claimed is: 1. A diagnostic device for diagnosing an inflammatory process at an individual's middle ear by determining a quantity of heat energy extracted from his auditory canal over a period of time, the device comprising a thermally isolated ear piece having a rear end and a front end; an energy receiving element fitted at the front end for receiving heat emanating from a portion of the auditory canal in close proximity to the tympanic membrane of the ear; wherein the energy receiving element is inserted into the individual's ear at a predetermined reference temperature which is lower than the individual's core temperature; and an indicator associated with the energy receiving element for indicating change in temperature with respect to time. 2. A diagnostic device according to claim 1, wherein the energy receiving element is heat conductively connected to a sensor element extending in a direction towards said rear end. 3. A diagnostic device according to claim 1, wherein the energy receiving element is integrally fitted at a front end of therally conductive sensor element extending through the car piece towards the rear end; and where said indicator is associated with the energy receiving element. 4. A diagnostic device according to claim 1, wherein a predetermined period of time is measured by a chemical reaction wherein upon initialing a reaction, a distinct indication appears after said predetermined period of time. 5. A diagnostic device according to claim 4, wherein the predetermined period of time is measured by a chemical reaction involving mixing two chemical compounds with one another, whereby the indication appears after said predetermined period of time. 6. A diagnostic device according to claim 4, wherein the predetermined period of time is measured by a chemical reaction involving exposing a light sensitive agent to light, whereby the indication appears after said predetermined period of time. 7. A diagnostic device according to claim 4, wherein the predetermined time measuring arrangement is integral with a rear portion of the device. 8. A diagnostic device according to claim 1, wherein the indicator is a substance changing its color in reaction to temperature change. 9. A diagnostic device according to claim 1, wherein at least a front portion of the energy receiving element is engageable with the auditory canal. 10. A diagnostic device according to claim 9, wherein the heat is determined by an energy receiving element and a sensor element, both of known conductive coefficients and geometry. 11. A diagnostic device according to claim 1 being a disposable device. 12. A diagnostic device according to claim 1, wherein the ear piece is formed with a bore for visualizing the auditory canal and the tympanic membrane. 13. A diagnostic device according to claim 12, comprising a light source at or adjacent the rear end. 14. A diagnostic device according to claim 1, wherein the ear piece is fitted with optic fibers... |  | A61B005/00
US06436059 | B1 | 2002-08-20 | Detection of imd contact and alignment based on changes in frequency response characteristics | 2000-09-12 | A method and apparatus for remotely monitoring the location of an interventional medical device (IMD) which monitors changes in frequency response characteristics of a sensor. Embodiments of the present invention may use changes in the complex impedance properties of the sensor, at antiresonance, or changes in the resonant frequency of an LC circuit to indicate whether or not the IMD is in contact with a tissue surface. The present invention is adapted for use in conjunction with a wide variety of IMDs, and in a wide variety of medical procedures. | What is claimed is: 1. A method of indicating when the distal end of an interventional medical device (IMD) is in contact with a tissue surface, comprising:mounting a sensor, with frequency response (FR) properties that vary with pressure, on the distal end of the IMD; measuring an initial set of FR properties, said initial set of properties corresponding to a base case; storing said initial set of FR properties; measuring a current set of FR properties; comparing said initial set of properties and said current set of FR properties; and reporting a contact state. 2. A method in accordance with claim 1, wherein:measuring said initial set and said current set of FR properties is performed using variable frequency signals to determine impedance magnitude at antiresonance. 3. A method in accordance with claim 1, wherein:measuring said initial set and said current set of FR properties is performed using variable frequency signals to determine impedance phase at antiresonance. 4. A method in accordance with claim 1, wherein.measuring said initial set and said current set of FR properties is performed using variable frequency both impedance magnitude and phase at antiresonance. 5. A method in accordance with claim 1, wherein:measuring said initial set of FR properties comprises creating an initial Bode plot. 6. A method in accordance with claim 5, wherein:said Bode plot is impedance magnitude versus frequency. 7. A method in accordance with claim 5, wherein:said Bode plot is impedance phase versus frequency. 8. A method in accordance with claim 1, wherein:measuring said initial set of FR properties comprises measuring a single impedance magnitude value. 9. A method in accordance with claim 1, wherein:measuring said initial set of FR properties comprises measuring a single impedance phase value. 10. A method in accordance with claim 1, wherein:measuring said initial set of FR properties comprises measuring a single impedance magnitude and a single impedance phase value. 11. A method in accordance with claim 1, wherein:measuring said initial set of FR properties comprises measuring a plurality of discrete impedance magnitude values. 12. A method in accordance with claim 1, wherein:measuring said initial set of FR properties comprises measuring a plurality of discrete impedance phase values. 13. A method in accordance with claim 1, wherein:measuring said initial set of FR properties comprises measuring a plurality of impedance magnitude values and impedance phase values. 14. A method in accordance with claim 13, wherein:said plurality of impedance magnitude values and said impedance phase values are taken at a common set of frequencies. 15. A method in accordance with claim 5, wherein:storing said initial set of FR properties involves sampling values from said initial Bode plot. 16. A method in accordance with claim 15, wherein:measuring said current set of FR properties comprises creating a current Bode plot. 17. A method... |  | A61B005/103 A61B005/117
US06511440 | B2 | 2003-01-28 | Safety vacuum syringe for blood sampling conformed to ergonomics | 2001-01-22 | An ergonomic safety vacuum syringe for sampling blood includes a hollow barrel, a reduced lining tube and a vacuum tube. The barrel has a reduced inlet disposed on the top end thereof and a guiding slit disposed at a flank side. The reduced lining tube is installed in the barrel and includes an eccentric reduced portion disposed on the top end of the reduced lining tube and has an opening at the lower end. A needle head is engaged on the eccentric reduced portion and a through guiding hole is disposed at the center of the eccentric reduced portion to position a reverse Z-shaped needle therein, a lower needle tip of the needle is positioned at a central axis in the reduced lining tube, a press plate is positioned in the guiding slit. The vacuum tube is disposed in the barrel, and contains an elastic plug that is covered on an opening at the upper side of the vacuum tube. | What is claimed is: 1. An ergonomic safety vacuum syringe for sampling blood, comprising:a vacuum tube; a hollow barrel having an end surface and a cylindrical side surface, said hollow barrel having a reduced inlet formed through said end surface and having a guiding slit formed through said cylindrical side surface; a reduced lining tube having an opening formed therethrough on a proximal end thereof and being mounted within said hollow barrel, said reduced lining tube having an eccentric reduced portion being formed on and projecting from a distal end thereof, said eccentric reduced portion being received within said reduced inlet, said eccentric reduced portion having a guiding hole formed therethrough, said reduced lining tube having a press plate formed thereon and projecting therefrom, said press plate being positioned within said guiding slit of said hollow barrel; a first needle coupled to said eccentric reduced portion; a second needle having a reverse Z-shape and opposing first and second ends, said first end being received within said guiding hole, said second end being positioned along a central axis of said reduced lining tube; and, a hook-shaped flange formed in an inner wall adjacent to said end surface of said hollow barrel to fix said reduced lining tube against downward slippage. 2. The ergonomic safety vacuum syringe for sampling blood as recited in claim 1, wherein said reduced lining tube has a fixing seat positioned at said central axis of said reduced lining tube to fix said second end of said second needle along said central axis. 3. The ergonomic safety vacuum syringe for sampling blood as recited in claim 1, wherein a plurality of small slits are formed through said reduced lining tube adjacent said proximal end to enable said proximal end of said reduced lining tube to maintain its elasticity. 4. The ergonomic safety vacuum syringe for sampling blood as recited in claim 1, wherein said eccentric reduced portion has a circular flange formed on an outer wall thereof and said reduced inlet has a circular groove formed in an inner surface thereof to receive said circular flange therein. 5. The ergonomic safety vacuum syringe for sampling blood as recited in claim 1, wherein said guiding slit has a stopping groove portion abutting a first portion of said guiding slit, said first portion of said guiding slit having a width smaller than a width of said stopping groove portion. 6. The ergonomic safety vacuum syringe for sampling blood as recited in claim 5, wherein said guiding slit includes a second portion with a plurality of bulging points disposed therein, said second portion being disposed proximal of said stopping groove portion. 7. The ergonomic safety vacuum syringe for sampling blood as recited in claim 1, wherein said first needle is a needle head releasably coupled to said eccentric reduced portion. |  | A61B005/00
US06447507 | B1 | 2002-09-10 | Rail catheter ablation and mapping system | 2000-02-04 | An ablation system for ablating cardiac tissue within a chamber of the human heart including a guiding introducer system, a rail, one end of which is contained within the guiding introducer system, and an ablation catheter system which is supported by the guiding introducer system. The guiding introducer system may be a single or multiple guiding introducers. The ablation system may include a slotted sheath which passes over the rail which supports the ablation catheter. A process is disclosed for ablation of cardiac tissue to form a linear lesion utilizing a rail catheter ablation and mapping system which includes a guiding introducer, a rail and an ablation catheter system advanced over the rail. | What is claimed is: 1. A rail catheter ablation and mapping system for ablation procedures in a chamber of the heart, comprising;an inner and outer guiding introducer, each containing a lumen, an extendable rail, one end of which is contained within the guiding introducers, wherein the outer guiding introducer contains a slot and wherein the rail extends through the slot in the outer guiding introducer, and an ablation catheter containing a lumen, wherein the catheter passes through the lumen of the inner guiding introducer, and wherein the ablation catheter passes over the rail. 2. The rail catheter ablation and mapping system of claim 1 wherein the rail extends outwardly from the guiding introducer at an angle of about 60 to about 180 degrees. 3. The rail catheter ablation and mapping system of claim 1 wherein the rail has a generally rectangular cross-section. 4. The rail catheter ablation and mapping system of claim 1 wherein one end of the rail is secured to the outer guiding introducer. 5. The rail catheter ablation and mapping system of claim 1 wherein the rail is comprised of a superelastic, shaped memory alloy. 6. The rail catheter ablation and mapping system of claim 1 wherein the ablation catheter further comprises a series of ring electrodes. 7. The rail catheter ablation and mapping system of claim 6 further comprising a system for introducing a cooling fluid through the ablation catheter. 8. The rail catheter ablation and mapping system of claim 6 wherein the ablation catheter is flexible. 9. The rail catheter ablation and mapping system of claim 1 wherein the ablation catheter comprises a plurality of lumens, an electrode contained within one of those lumens and a series of openings in an outer surface of the ablation catheter communicating between the outer surface of the ablation catheter and the electrode. 10. The rail catheter ablation and mapping system of claim 1 wherein the inner and outer guiding introducer containing precurved distal portions. 11. The rail catheter ablation and mapping system of claim 1, wherein the slot forms an opening from about 20 to about 180 degrees around a circumference of the outer guiding introducer. 12. The rail catheter ablation and mapping system of claim 1 further comprising a slotted sheath contained partially within the lumen of the inner guiding introducer, wherein the slotted sheath passes over the rail. 13. The rail catheter ablation and mapping system of claim 12 wherein the slotted sheath comprises a sheath body, a plurality of lumens, a series of openings down a side of the sheath body and an opening in a distal tip of the sheath. 14. The rail catheter ablation and mapping system of claim 13 wherein one of the lumens of the slotted sheath receives the rail. 15. A procedure for mapping and ablation of cardiac tissue comprisingpreparing an inner outer guiding introducer; each containing a lumen, wherein the outer guiding introducer contains a slot, advancing a rail thro... | Daig Corporation | A61B018/14 A61B005/042 A61N001/05
US06424858 | B1 | 2002-07-23 | Apparatus and method for viewing vasculature of a human being | 1998-11-12 | An electronic imaging apparatus for transillumination and visually exposing vasculature of the human anatomy by passing infrared light through the portion of the anatomy to be studied and receiving infrared light which passes through the flesh and bone. By receiving only infrared light which is passed through the body, a real time image of the vasculature may be visualized as infrared light does not pass through blood filled organs, namely, veins, arteries and capillaries. A method is disclosed which describes the steps of placing the human anatomy to be studied adjacent a light source, receiving infrared light which passes through the anatomy and visualizing the resultant image of the human vasculature. | What is claimed and desired to be covered by Letters Patent is as follows: 1. An imaging apparatus for viewing human vasculature, comprising:(a) an enclosure and a light emitting source within the enclosure; (b) a plurality of fiber optic cables having a first end and a second end, said first end proximate to said light emitting source; (c) a platform configured to support a portion of the human anatomy located adjacent said second end of said plurality of fiber optic cables; and (d) a light receiving device positioned above said platform and configured to receive infrared light emitted from said light emitting source; (e) a protective transmission filter fixed between the first end of the plurality of fiber optic cables and the light emitting source; and wherein the portion of the human anatomy supported on said platform is positioned between the second end of said plurality of fiber optic cables and said light receiving device and the light passing completely through the portion of human anatomy is received by the receiving device. 2. The imaging apparatus of claim 1 wherein the protective transmission filter is a polarization filter removably mounted between said first end of said plurality of fiber optic cables and said light emitting source. 3. The imaging apparatus of claim 1 wherein the protective transmission filter is an ultraviolet filter removably mounted between said first end of said plurality of fiber optic cables and said light emitting source. 4. The imaging apparatus of claim 1 further wherein said light emitting source further comprises at least one incandescent light source and at least one infrared light source. 5. The imaging apparatus of claim 4 further comprising a control for selectively operating said at least one incandescent light source and said at least one infrared light source. 6. The imaging apparatus of claim 1 further comprising a control for controlling the intensity of said light emitting source. 7. The imaging apparatus of claim 1 further comprising a light receiving device enclosure movably mounted about said light receiving device and said platform wherein said enclosure operatively diminishes visible light within said enclosure. |  | A61B005/00
US06577894 | B2 | 2003-06-10 | Quantitative method and apparatus for measuring QT intervals from ambulatory electrocardiographic recordings | 2001-10-19 | A quantitative method and apparatus for measuring a cardiac function interval. Beat-to-beat data representative of a cardiac interval is collected over an extended period of time. A series of bins, each of which has a defined value range, is defined. The collected data is organized into the bins in accordance with the value of the data and the value range of the bin. The percentage of data in each bin may be calculated based upon the quantity of data in each bin. | What is claimed is: 1. A quantitative method of measuring circadian variation in a cardiac function interval, the method comprising:collecting, over an extended period of time, beat-to-beat data representative of a cardiac interval, each beat-to-beat data having a value, defining a plurality of bins, each one of the plurality of bins having a defined value range, organizing each of the collected data into one of the plurality of bins in accordance with the value of the data and the value range of the bin; calculating a percentage of data in each bin based upon the quantity of data in each bin; and comparing daytime and nighttime values. 2. The method of claim 1 wherein the step of calculating comprises calculating a percentage of data exceeding a defined threshold. 3. The method of claim 2, wherein the defined threshold comprises a time threshold. 4. The method of claim 2, wherein the threshold comprises an amplitude threshold. 5. The method of claim 1 wherein the step of collecting data comprises obtaining an ambulatory electrocardiographic monitoring recording. 6. The method of claim 1 wherein the cardiac function interval comprises at least one of a QT interval, a QTc interval, a PR interval, an RR interval, an ST interval, a QRS duration, a JT interval, a QTA apex, and an interval between P beginning and P end. 7. The method of claim 1 wherein the daytime and nighttime values are compared using a students t-test. 8. A device for quantitatively measuring circadian variation in a cardiac function interval, the device comprising:means for collecting, over an extended period of time, beat-to-beat data representative of a cardiac interval, each beat-to-beat data having a value; means for defining a plurality of bins, each one of the plurality of bins having a defined value range; means for organizing each of the collected data into one of the plurality of bins in accordance with the value of the data and the value range of the bin; means for calculating a percentage of data in each bin based upon the quantity of data in each bin; and means for comparing daytime and nighttime values. 9. The device of claim 8, wherein the means for calculating comprises means for calculating a percentage of data exceeding a defined threshold. 10. The device of claim 9, wherein the defined threshold comprises a time threshold. 11. The device of claim 9, wherein the threshold comprises an amplitude threshold. 12. The device of claim 8, wherein the means for collecting data comprises ambulatory electrocardiographic monitor. 13. The device of claim 8, wherein the means for comparing daytime and nighttime values uses a students t-test. 14. The device of claim 8, wherein the cardiac function interval comprises at least one of a QT interval, a QTc interval, a PR interval, an RR interval, an ST interval, a QRS duration, a JT interval, a QTA apex, and an interval between P beginning and P end. 15. A method of measuring effect of a pharmaceutical on circadia... | Beverly Glen Medical Systems, LLC | A61B005/0452
US06456867 | B2 | 2002-09-24 | Three-dimensional reconstruction of intrabody organs | 2001-02-21 | A method of reconstructing a map of a volume, including determining coordinates of a plurality of locations on a surface of the volume having a configuration, generating a grid of points defining a reconstruction surface in 3D space in proximity to the determined locations, for each of the points on the grid, defining a respective vector, dependent on a displacement between one or more of the points on the grid and one or more of the locations, and adjusting the reconstruction surface by moving substantially each of the points on the grid responsive to the respective vector, so that the reconstruction surface is deformed to resemble the configuration of the surface. | What is claimed is: 1. A method of displaying values of a parameter which varies over a surface of a portion of the human body, comprising:determining a value of the parameter at each of a plurality of points on the surface of the body; and rendering an image of the surface to a display with a varying amount of transparency on different areas of the surface, responsive in each of the areas of the surface to the confidence value of the parameter at one or more points in the area. 2. A method according to claim 1, wherein determining the value comprises sampling a plurality of points and creating a map of the surface responsive thereto, and wherein rendering the image comprises rendering a graphic representation of the map. 3. A method according to claim 2, wherein the plurality of points comprises sampled points and interpolated points, and further comprising the value comprises determining a measure of reliability of the map in each of the areas;wherein determining the measure of reliability comprises assigning measures of reliability to the interpolated points according to their respective distance from a closest sampled point. 4. A method according to claim 1, wherein rendering the image comprises rendering one or more of the areas having a low measure of reliability relative to another one or more of the areas with a relatively greater degree of transparency. | Biosense, Inc. | A61B005/05
US06416480 | B1 | 2002-07-09 | Method and apparatus for automated acquisition of the glasgow coma score (AGCS) | 2000-03-23 | A system and a method for computerized automated acquisition of the Glasgow Coma Score (GCS) for quantifying level of consciousness following traumatic brain injury performs the assessment of the GCS of critically ill patients on a periodic basis. Based on measurement of stimulus-induced standard physiological and verbal responses of the patient such as EMG, EOG and simple utterances, the system produces a coma score, which corresponds one-to-one with the score obtained by human assessors. The apparatus used for automated assessment of a degree of consciousness in a patient comprises a computer having a program stored therein to assess consciousness of the patient, at least one electrode coupled to the computer for sensing a physical response, a speaker coupled to the computer for producing an audio signal, a microphone coupled to the computer configured to sense an audio response from the patient, and a pain stimulator coupled to the computer to generate a pain stimulus in the patient. The method used for automated assessment of a degree of consciousness in a patient using a computer comprises the steps of sensing a response from the patient, recording the response in the computer, the response being characterizable in nature, analyzing the characterizable nature of the response to determine the nature in the computer, categorizing the nature of the response in the computer, and producing by the computer a stimulus dependent on the categorization of the response. | I claim: 1. An apparatus for automated assessment of a degree of consciousness in a patient by automatically determining a Glasgow Coma Score, said apparatus comprising:a computer having a program stored therein to assess consciousness of said patient; said program comprising an algorithm implementing a decision tree and obtaining a Glasgow Coma Score by coordinating: at least one electrode coupled to said computer for sensing a physical response; a speaker coupled to said computer for producing an audio signal; a microphone coupled to said computer configured to sense an audio response from said patient; and a pain stimulator coupled to said computer to generate a pain stimulus in said patient. 2. The apparatus of claim 1 wherein said at least one electrode comprises an EMG electrode. 3. The apparatus of claim 1 wherein said at least one electrode comprises an EOG electrode. 4. The apparatus of claim 2 wherein said at least one electrode comprises an EOG electrode. 5. The apparatus of claim 1 wherein said program stored in said computer provides said computer with speech recognition capability of said audio response from said patient from said microphone. 6. The apparatus of claim 5 wherein said speech recognition capability of said computer comprises a programmed computer with capability to recognize normal conversation. 7. The apparatus of claim 5 wherein said speech recognition capability of said computer comprises a programmed computer with capability to recognize coherent speech. 8. The apparatus of claim 5 wherein said speech recognition capability of said computer comprises a programmed computer with capability to recognize words included in said audio response from said patient. 9. The apparatus of claim 1 wherein said program stored in said computer provides said computer with a capability to record movement of said patient as sensed by said at least one electrode in response to a verbal cue provided by said computer through said speaker. 10. The apparatus of claim 1 wherein said program stored in said computer provides said computer with a capability to record audio responses from said patient as sensed by said microphone in response to a verbal cue provided by said computer through said speaker. 11. The apparatus of claim 1 wherein said program stored in said computer provides said computer with a capability to record movement from said patient as sensed by said at least one electrode and to produce a verbal cue through said speaker in response to said recorded movement. 12. The apparatus of claim 1 wherein said program stored in said computer provides said computer with a capability to produce a verbal cue through said speaker, to record movement or lack thereof from said patient as sensed by said at least one electrode, and in response to said recorded movement or lack thereof to generate said pain stimulus through said pain stimulator. 13. The apparatus of claim 1 wherein said computer performs cycles of stimulation ... |  | A61B005/00
US06449503 | B1 | 2002-09-10 | Classification of supraventricular and ventricular cardiac rhythms using cross channel timing algorithm | 1999-07-14 | A system and method for classifying cardiac complexes sensed during a tachycardia episode. A first cardiac signal and a second cardiac signal are sensed, where the first cardiac signal has a voltage. A first cardiac complex and a second cardiac complex of a cardiac cycle are detected in the first and second cardiac signal, respectively. A predetermined alignment feature is identified in the second cardiac complex. A datum is defined, or positioned, at a specified interval from the predetermined alignment feature of the second cardiac complex. Voltage values are then measured from the first cardiac complex at each of two or more measurement intervals from the datum. The voltage values are then compared voltage values measured from NSR cardiac complexes to classify the first cardiac complex is either a ventricular tachycardia complex or a supraventricular tachycardiac complex. | I claim: 1. A method, comprising:sensing a first cardiac signal and a second cardiac signal, wherein the first cardiac signal has a voltage; detecting a first cardiac complex of a cardiac cycle in the first cardiac signal; detecting a second cardiac complex of the cardiac cycle in the second cardiac signal, wherein the second cardiac complex includes a predetermined alignment feature; defining a datum at a specified interval from the predetermined alignment feature of the second cardiac complex; selecting two or more morphological features along the first cardiac complex; obtaining two or more predefined measurement intervals from the datum, the two or more predefined measurement intervals being measured between the datum and the respective two or more morphological features; and measuring a voltage value of the first cardiac signal for the first cardiac complex at each of the two or more predefined measurement intervals from the datum. 2. The method of claim 1, including:detecting a first model cardiac complex in the first cardiac signal; detecting a second model cardiac complex in the second cardiac signal; locating a predetermined alignment feature relative the second model cardiac complex; measuring the specified interval between the predetermined alignment feature and the datum; storing the specified interval; measuring a voltage value of the first cardiac signal for the first model cardiac complex at each of the two or more measurement intervals from the datum; and storing the voltage values of the first cardiac signal for the first model cardiac complex at each of the two or more measurement intervals from the datum. 3. The method of claim 2, wherein detecting the first model cardiac complex includes detecting a first normal sinus rhythm (NSR) cardiac complex of a NSR cardiac cycle in the first cardiac signal;wherein detecting the second model cardiac complex includes detecting a second NSR cardiac complex of the NSR cardiac cycle in the second cardiac signal; and locating the predetermined alignment feature includes identifying the predetermined alignment feature in the second NSR cardiac complex. 4. The method of claim 3, including positioning the first NSR cardiac complex and the second NSR cardiac complex in an analysis window, wherein the analysis window includes the datum from which voltage values of the first cardiac signal are measured; andpositioning the first cardiac complex and the second cardiac complex relative the first NSR cardiac complex and the second NSR cardiac complex in the analysis window to align the predetermined alignment feature of the second cardiac complex and the second NSR cardiac complex. 5. The method of claim 2, wherein detecting the first model cardiac complex in the first cardiac signal includes:delivering electrical pulses to a supraventricular location; detecting the first cardiac signal as the electrical pulses are delivered to the supraventricular location. 6. The method of claim 5, includ... | Cardiac Pacemakers, Inc. | A61B005/0464
US06690962 | B2 | 2004-02-10 | Process for graphic visualization and diagnosis of thrombi by means of nuclear spin tomography with use of particulate contrast media | 2001-09-14 | The invention relates to a new process for graphic visualization and diagnosis of thrombi as well as the use of particle suspensions for the production of contrast media for the visualization of thrombi with use of nuclear spin tomography. | What is claimed is: 1. A method for graphic visualization and/or diagnosis of a thrombus, comprising administering a particulate MR-contrast medium to a patient, and after a sufficient amount of contrast medium has accumulated in the thrombus and/or the adjoining vessel wall and surrounding area to enhance an MR image thereof, taking a nuclear spin tomogram of the thrombus and/or the adjoining vessel wall and surrounding area, wherein the particulate contrast medium contains ultrasmall superparamagnetic iron oxide particles having a mean particle diameter of less than 50 nm. 2. A method according to claim 1, wherein the nuclear spin tomogram is taken as a Ti-weighted image. 3. A method according to claim 1, wherein the nuclear spin tomogram is taken as a T2- or T2* -weighted image. 4. A method according to claim 1, wherein the particulate contrast medium contains superparamagnetic iron oxide particles having a mean particle diameter of about 25 nm. 5. A method according to claim 1, wherein 200 μmol of contrast medium is administered to the patient. 6. A method according to claim 1, wherein the nuclear spin tomogram is taken about 24 hours after the administration of the contrast medium. | Institut fur Diagnostikforshung GmbH | A61B005/055
US06609018 | B2 | 2003-08-19 | Electrode array and sensor attachment system for noninvasive nerve location and imaging device | 2001-07-26 | A system for detecting and marking the positions of peripheral nerves is disclosed. A disposable or reusable electrode array comprising a plurality of electrodes is combined with a disposable sensor attachment system comprising conductor islands. In use, the electrode array is connected to a peripheral nerve detection instrument. The disposable sensor attachment system is attached to an electrode sensor region. The sensor attachment system is then adhered to an area of skin, detection is carried out, and then the electrode array is peeled back from the skin, leaving a skin marking guide in place. The skin marking guide is then used to mark areas of interest to a therapist. | What is claimed is: 1. A method of using a sensor system comprising a sensor attachment system, an electrode array, a return lead, and a medical imaging instrument, comprising the steps of:connecting the electrode array to a medical imaging instrument; lining up registration features contained on the sensor attachment system with registration features contained on the electrode array and connecting the sensor attachment system to the electrode array; attaching the sensor attachment system to skin; attaching the return lead to skin. 2. A method of using a sensor system comprisingcomprising an electrode array and a medical imaging instrument, said electrode array comprising: a sheet of electrically non-conductive material having a sensor electrode region, an instrumentation connector region and a flexible stem region mechanically joining the sensor electrode region and the instrumentation connector region; circuitry comprising an electrode array having one or more electrodes, which are disposed within the sensor electrode region, at least one connection lead, each connection lead corresponding to at least one electrode disposed within the instrumentation connector region, and at least one return lead disposed within the instrumentation connector region, each return lead corresponding to an electrode and a connection lead, and being operable to connect said connection lead with the corresponding electrode, comprising the steps of: connecting the electrode array to a medical imaging instrument; coating each electrode with an electrically conductive aqueous gel; placing the electrode array on a body surface; and attaching the return lead(s) to skin. 3. A sensor system for the imaging of peripheral nerves, comprising a sensor attachment system and an electrode array and a medical imaging instrument,said sensor attachment system comprising: at least one registration feature for alignment of the sensor attachment system with an electrode array, a skin marking guide layer, having at least one marking hole therein; a support layer having one conductor island hole corresponding to each marking hole in the skin marking guide layer, each said conductor island hole containing a conductor island, which projects into its corresponding marking hole; wherein the skin marking guide layer and the support layer are detachably affixed one to the other; and said electrode array comprising: a sheet of electrically non-conductive material having a sensor electrode region, an instrumentation connector region and a flexible stem region mechanically joining the sensor electrode region and the instrumentation connector region; circuitry comprising an electrode array having one or more electrodes, which are disposed within the sensor electrode region, at least one connection lead, each connection lead corresponding to at least one electrode disposed within the instrumentation connector region, at least one return lead disposed within the instrumentation connector region... | CKM Diagnostics, Inc. | A61B005/04
US06449504 | B1 | 2002-09-10 | Arrhythmia display | 1999-08-24 | Systems, devices, structures, and methods are provided to present a visual display based on data from an implantable medical device. The display includes a chart showing the frequency of a detected type of arrhythmia over a predetermined period of time. | What is claimed is: 1. A display comprising:a first graph to show a frequency of at least one type of ventricular arrhythmia over a predetermined amount of time; and a second graph to show a frequency of at least one type of atrial arrhythmia over the predetermined amount of time. 2. The display of claim 1, wherein the at least one type of ventricular arrhythmias includes ventricular fibrillation, sustained ventricular tachycardia, and non-sustained ventricular tachycardia. 3. The display of claim 2, wherein the first graph is capable of showing a sustained ventricular tachycardia based upon a detection zone programmatically determined by a user. 4. The display of claim 1, wherein the predetermined amount of time is about five months or greater. 5. The display of claim 1, wherein the display selectively scales the first graph based on the frequency of the at least one type of ventricular arrhythmia over the predetermined amount of time. 6. The display of claim 1, wherein the display selectively scales the second graph based on the frequency of the at least one type of atrial arrhythmia over the predetermined amount of time. 7. The display of claim 1, wherein the first graph is a column graph, wherein the ordinate of the column graph is scaled to the frequency of the at least one type of ventricular arrhythmia over the predetermined amount of time, and wherein the abscissa of the column graph shows a column for each type of ventricular arrhythmia. 8. The display of claim 7, wherein each column showing each type of ventricular arrhythmia is diverse is color. 9. The display of claim 8, wherein color includes gray scale. 10. The display of claim 7, wherein each column showing each type of ventricular arrhythmia is diverse in pattern. 11. The display of claim 7, wherein each column showing each type of ventricular arrhythmia is diverse in pattern and color. 12. The display of claim 11, wherein the color includes gray scale. 13. The display of claim 1, wherein the second graph is a column graph, wherein the ordinate of the column graph is scaled to the frequency of the at least one type of atrial arrhythmia over the predetermined amount of time, and wherein the abscissa of the column graph shows a column for each type of atrial arrhythmia. 14. The display of claim 13, wherein each column showing each type of atrial arrhythmia is diverse is color. 15. The display of claim 14, wherein color includes gray scale. 16. The display of claim 13, wherein each column showing each type of atrial arrhythmia is diverse in pattern. 17. The display of claim 13, wherein each column showing each type of atrial arrhythmia is diverse in pattern and color. 18. The display of claim 17, wherein the color includes gray scale. 19. The display of claim 1, wherein the first graph includes a legend to show the at least one type of ventricular arrhythmia. 20. The display of claim 1, wherein the second graph includes a legend to show the at least one type of ... | Cardiac Pacemakers, Inc. | A61B005/044
US06540675 | B2 | 2003-04-01 | Analyte monitor | 2000-12-20 | Provided is an analyte monitoring device having a housing, the device comprising: a plurality of needles, each having a tip, a retracted position, a position wherein the tip is extended from the housing a distance adapted to pierce skin; an electrically or spring powered needle pushing apparatus movable to separately engage each of the needles to move each from the retracted position to the extended position; an energy source located within the housing; a plurality of analysis sites comprising an analysis preparation, each adapted to receive liquid from the needles to wet the analysis preparation; one or more light sources adapted to direct light at the analysis sites; one or more light detectors adapted to receive light from the analysis sites; and a processor. | What is claimed: 1. An analyte monitoring device comprising:a. a housing; b. a plurality of needles, each having a tip, a retracted position, and a position wherein the tip is extended from the housing a distance adapted to pierce skin; c. an electrically or spring powered needle pushing apparatus movable to separately engage each of the needles to move each from the retracted position to the extended position; d. an energy source located within the housing; e. a plurality of analysis sites comprising an analysis preparation, each adapted to receive liquid from the needles to wet the analysis preparation; f. one or more light sources adapted to direct light at the analysis sites; g. one or more light detectors adapted to receive light from the analysis sites; and h. a processor. 2. The analyte monitoring device of claim 1, wherein elements b and e can be replaceably inserted into the analyte monitoring device as part of a cassette. 3. The analyte monitoring device of claim 1, wherein the housing cannot be reversibly opened such that the analyte monitoring device is disposable. 4. The analyte monitoring device of claim 1, wherein elements b, c and d are within the housing, and wherein the housing cannot be reversibly opened such that the device is adapted for disposable use. 5. The analyte monitoring device of claim 1, further comprising:i. a RF or IR signaling transmitter adapted for communicating with a second, external processor. 6. An analyte monitoring device comprising:(a) a housing; (b) a plurality of needles, each having a tip, a retracted position, and a position wherein the tip is extended from the housing a distance adapted to pierce skin; (c) an electrically or spring powered needle pushing apparatus movable to separately engage each of the needles to move each from the retracted position to the extended position; (d) an energy source located within the housing; (e) a plurality of evacuated analysis sites, each adapted to engage an associated needle during or following needle movement to apply a vacuum to the needle while it is in an extended position; and (f) a processor. 7. The analyte monitoring device of claim 6, wherein the housing is adapted to not be re-openable such that the energy source is not replaceable or rechargeable. 8. An analyte monitoring device comprising:a housing, one or more needles, each having a tip, a retracted position, and a position wherein the tip is extended from the housing a distance adapted to pierce skin at an injection site; at least one analysis site comprising an analysis preparation and adapted to receive liquid from the needle to wet the analysis preparation, and a light source fixed to the housing, the light source being directed toward the injection site and being operable to heat tissue at the injection site. | Rosedale Medical, Inc. | A61B005/00
US07613495 | B2 | 2009-11-03 | MRI detection and staging of Parkinson's disease and detection of progressive supranuclear palsy | 2001-11-30 | A method of detecting Parkinson's disease through MRI of substantial nigra pars compacta (SNc) tissue. The method involves obtaining a gray matter suppressed (GMS) MRI signal from the SNc tissue, obtaining a white matter suppressed (WMS) MRI signal of the SNc tissue, and combining information from the GMS and WMS MRI signals to produce resultant signals indicative of Parkinson's disease. A similar method can be used to detect Progressive Supranuclear Palsy. A method of distinguishing between the two diseases involves obtaining at least two starting MRI images of SNc tissue using different MRI parameters, and combining the starting images to compute resultant signals differentiating between the two forms of parkinsonism. | 1. A method of detecting Parkinson's disease (PD) through operating a magnetic resonance imaging (MRI) apparatus performing MRI of brain tissue that includes substantia nigra pars compacts (SNc) tissue comprising: obtaining a gray matter suppressed (GMS) MRI signal of brain tissue that includes said SNc tissue by operating said MRI apparatus;obtaining a white matter suppressed (WMS) MRI signal of brain tissue that includes said SNc tissue by operating said MRI apparatus;processing information from said GMS and WMS MRI signals to produce and present resultant signals indicative of PD by computer-processing; andincluding forming and displaying, by computer processing, GMS and WMS images using information from said GMS and WMS signals. 2. A method as in claim 1 in which said obtaining of each of the GMS and WMS MRI signals comprises using an inversion recovery (IR) pulse sequence. 3. A method as in claim 2 wherein said processing of information from said GMS and WMS signals comprises processing at least portions of said GMS and WMS images. 4. A method as in claim 3 in which said processing of information from said GMS and WMS signals comprises obtaining a ratio image of at least portions of said GMS and WMS images for at least one MRI slice. 5. A method as in claim 4 further comprising processing selected medial and lateral regions of interest in each ratio image to derive a numerical measure indicative of the presence and/or staging of PD. 6. A method as in claim 1 further including using the resultant signals to stage PD. 7. A method as in claim 1 including plotting the resultant signals in a two-dimensional plot in which markers for patients with PD appear in an area different from that for patient without PD. 8. A method as in claim 7 in which the markers for patient with PD appear in different areas of the plot corresponding to different stages of PD. 9. A method as in claim 1 including causing said resultant signals to be indicative of a relative loss of MRI signal from lateral as compared with medial portions of the SNc. 10. A method of detecting Progressive Supranuclear Palsy (PSP) through operating a magnetic resonance imaging (MRI) apparatus performing MRI of brain tissue that includes substantia nigra pars compacta (SNc) tissue comprising: obtaining a gray matter suppressed (GMS) MRI signal of brain tissue that includes said SNc tissue by operating said MRI apparatus;obtaining a white matter suppressed (WMS) MRI signal of brain tissue that includes said SNc tissue by operating said MRI apparatus;processing information from said GMS and WMS MRI signals to produce and present resultant signals indicative of PSP by computer-processing; andincluding forming and displaying, by computer processing, GMS and WMS images using information from said GMS and WMS signals. 11. A method as in claim 10 including causing said resultant signals to be indicative of a relative loss of MRI signal from medial as compared with lateral portions of the ... | Advanced MRI Technologies, LLC | A61B005/055
US20020133096 | A1 | 2002-09-19 | Distance measuring device | 2002-03-12 | A distance measuring device includes an emitting optical fiber 1 for emitting a light beam from its distal end to an object so that the light beam may be reflected on the object, a plurality of side-by-side arranged receiving optical fibers 21-27 for receiving the reflected beam at each distal end a holder 3 holding therein the emitting fiber 1 and the receiving fibers 21-27, an actuator for moving the distal ends of the respective emitting and receiving optical fibers concurrently in a same direction and an analyzer for determining a distance to the object on the basis of a signal derived from the light beam received at the distal end of the receiving optical fibers 21-27. Driving the actuator brings in concurrent movements of the distal ends of the respective emitting and receiving optical fibers in a same direction, which increase the irradiation range of the distance measuring device. | What is claimed is: 1. A distance measuring device comprising: emitting means for emitting a light beam from a distal end thereof to an object so that the light beam may be reflected on the object; receiving means for receiving the reflected beam at a distal end thereof; a holder holding the emitting means and the receiving means; an actuator which moves the distal ends of the respective emitting means and receiving means Concurrently and in a same direction; and analyzing means for determining a distance from the emitting means to the object on the basis of a signal derived from the light beam received at the distal end of the receiving means. 2. A distance measuring device as set forth in claim 1, wherein the actuator is selected from one of a piezoelectric element, a bimetal element, a magentostrictor, and an electromagnetic actuator. 3. A distance measuring device as set forth in claim 1, wherein the receiving means comprises a plurality of side-by-side arranged optical fibers. 4. A distance measuring device as set forth in claim 3, wherein the actuator is selected from one of a piezoelectric element, a bimetal element, a magentostrictor, and an electromagnetic actuator. 5. A distance measuring device as set forth in claim 1, wherein the object is a bottom of a periodontal pocket and wherein the actuator has a sheet configuration whose thickness is directed to a teeth alignment direction. 6. A distance measuring method comprising the steps of: emitting a light beam from an emitter to an object so that the light beam may be reflected on the object; receiving the reflected beam at a receiver; holding the emitter and the receiver; moving distal ends of the respective emitter and receiver concurrently and in a same direction; and determining a distance from the emitter to the object on the basis of a signal derived from the light beam received at the distal end of the receiver. 7. A distance measuring method as set forth in claim 6, wherein the object is a bottom of a periodontal pocket. | AISIN SEIKI KABUSHIKI KAISHA | A61B005/103
US20020120200 | A1 | 2002-08-29 | Devices, systems and methods for endocardial pressure measurement | 2002-02-15 | Endocardial pressure measurement devices, systems and methods for the effective treatment of congestive heart failure and its underlying causes, in addition to other clinical applications. | What is claimed is: 1. A method of implanting a pressure measurement device in a heart of a patient, comprising the steps of: providing a pressure transducer assembly comprising a pressure transducer and a pressure transmission catheter, the catheter having a proximal portion and a distal portion, the proximal portion connected to the pressure transducer, the distal portion having an opening with a barrier; and positioning the catheter across a heart wall, with the opening disposed in a chamber of the heart. 2. A method of implanting a pressure measurement device in a heart of a patient as in claim 1, further comprising the steps of: providing an implantable telemetry unit; connecting the telemetry unit to the pressure transducer assembly; and implanting the telemetry unit in the patient. 3. A method of implanting a pressure measurement device in a heart of a patient as in claim 1, wherein the heart wall includes myocardium, and wherein the positioning step comprises positioning the catheter across the entire myocardium. 4. A method of implanting a pressure measurement device in a heart of a patient as in claim 1, wherein the chamber comprises a left ventricle, and wherein the positioning step comprises positioning the catheter across the heart wall with the opening disposed in the left ventricle. 5. A method of implanting a pressure measurement device in a heart of a patient as in claim 1, wherein the chamber comprises a right ventricle, and wherein the positioning step comprises positioning the catheter across the heart wall with the opening disposed in the right ventricle. 6. A method of implanting a pressure measurement device in a heart of a patient as in claim 1, wherein the heart wall comprises a ventricular septum, and wherein the positioning step comprises positioning the catheter across the ventricular septum. 7. A method of implanting a pressure measurement device in a heart of a patient as in claim 1, wherein the pressure transducer assembly includes a housing containing the pressure transducer, further comprising the step of securing the housing to the heart wall. 8. A method of implanting a pressure measurement device in a heart of a patient as in claim 7, wherein the securing step comprises securing the housing outside the heart. 9. A method of implanting a pressure measurement device in a heart of a patient as in claim 7, wherein the securing step comprises securing the housing inside the heart. 10. A method of implanting a pressure measurement device in a heart of a patient as in claim 1, wherein the positioning step comprises a surgical approach. 11. A method of implanting a pressure measurement device in a heart of a patient as in claim 1, wherein the positioning step comprises a translumenal approach. 12. A method of implanting a pressure measurement device in a heart of a patient as in claim 1, wherein the proximal portion is relatively crush-resistant and the distal portion is relatively flexible, a... |  | A61B005/02
US20020095092 | A1 | 2002-07-18 | Pulse wave measuring apparatus and pulse wave measuring method | 2001-12-06 | A maximum blood pressure and a minimum blood pressure are first measured using an oscillometric method. Pulse waves of a vessel occurring during the measurement are measured by a reflection-type photoelectric sensor. The maximum and minimum blood pressures and the pulse waves occurring at the times of maximum and minimum blood pressures are associated with each other. After that, the blood pressure is calculated from the associated values and the pulse waves of the vessel serially detected by the reflection-type photoelectric sensor. | What is claimed is: 1. A pulse wave measuring apparatus comprising: a photoelectric sensor having a light-emitting portion positionable to emit light to a vessel under a skin of a patient, and a light-receiving portion positionable to receive reflected light from the vessel; a blood pressure meter; and a control portion adapted to determine a pulse wave based upon a time-dependent change of a state of the vessel based on the reflected light. 2. A pulse wave measuring apparatus according to claim 1, wherein the control portion is adapted to determine a time-dependent change of a state of a position of a surface of the vessel based on the reflected light. 3. A pulse wave measuring apparatus according to claim 1, wherein the control portion is adapted to determine a time-dependent change of a state of a photoelectric volume pulse wave of the vessel based on the reflected light. 4. A pulse wave measuring apparatus according to claim 1, wherein the blood pressure meter is adapted to measure a maximum blood pressure and a minimum blood pressure of the patient, wherein the control portion is adapted to calculate a first value in which the maximum blood pressure and the pulse wave at the time of measurement of the maximum blood pressure are associated, and wherein the control portion is adapted to calculate a second value in which the minimum blood pressure and the pulse wave at the time of measurement of the minimum blood pressure are associated. 5. A pulse wave measuring apparatus according to claim 4, wherein the control portion is adapted to calculate the maximum blood pressure and the minimum blood pressure from a maximum value and a minimum value of a newly measured pulse wave for each stroke based on the first value and the second value. 6. A pulse wave measuring apparatus according to claim 1, further comprising a cuff expandable to press the vessel, wherein the blood pressure meter comprises a pressure sensor positioned to press against the vessel via the skin of the patient upon expansion of the cuff, and that determines blood pressure based upon an occurrence of the disappearance of a pressure pulse wave during a process of increasing a pressing force from the cuff, and upon the reappearance of a pressure pulse wave during a process of decreasing the pressing force from the cuff. 7. A pulse wave measuring apparatus according to claim 1, further comprising: a wristband where the photoelectric sensor is mounted; and an elastic member that is disposed between the photoelectric sensor and the wristband and that produces an elastic force capable of pressing the photoelectric sensor against the vessel via the skin to such an extent that a blood stream is not stopped. 8. A pulse wave measuring apparatus according to claim 7, further comprising: an angle sensor adapted to detect an inclination angle of an arm with respect to a heart; and a compensating portion adapted to compensate the pulse wave based on an output of the angle se... | KABUSHIKI GAISYA K-AND-S | A61B005/02
US20020133097 | A1 | 2002-09-19 | Contour mapping system applicable as a spine analyzer, and probe useful therein | 2001-03-19 | A contour mapping system useful as a spine analyzer includes a probe for application to a user's hand with the outer tip of at least one finger of the hand movable along the outer surface of the object (e.g., a person's spine) whose contour is to be mapped. A position sensor is carried by the probe and is movable therewith, and with the user's hand, as the user's finger moves along the outer surface of the object. The system further includes a position tracking system for tracking the movement of the position sensor as the probe is moved with the user's hand along the outer surface of the object. | What is claimed is: 1. A contour mapping system for mapping the contour of an object, comprising: a probe constructed for application to a user's hand with the outer tip of at least one finger of the hand movable along the outer surface of the object whose contour is to be mapped; a position sensor carried by said probe and movable therewith, and with the user's hand, as said at least one finger of the hand is moved along the outer surface of said object; and a position tracking system for tracking the movement of said position sensor as the probe is moved with the user's hand along the outer surface of said object. 2. The system according to claim 1, wherein said probe is constructed for grasping by the user's hand with the tip of said at least one finger in a fixed position with respect to said position sensor carried by the probe. 3. The system according to claim 2, wherein said probe includes a handle graspable by the user's hand, and a finger supporting member fixed at one end of said handle for supporting the user's index finger at said fixed position with respect to the position sensor carried by the probe. 4. The system according to claim 3, wherein said finger supporting member is fixed to said handle at one end thereof for supporting the user's index finger with the tip of the finger exposed for direct contact with the outer surface of the object whose contour is to be mapped. 5. The system according to claim 4, wherein said finger supporting member is formed with a groove for receiving said index finger of the user's hand. 6. The system according to claim 1, wherein said probe is constructed for mounting on said at least one finger of the user's hand, with said position sensor at a fixed position with respect to the finger tip. 7. The system according to claim 6, wherein said probe is constructed so as to expose said finger tip for direct contact with the outer surface of the object whose contour is to be mapped. 8. The system according to claim 7, wherein said probe is constructed for mounting on two adjacent fingers of the user's hand with the finger tips exposed for direct contact with the object whose contour is to be mapped. 9. The system according to claim 1, wherein said position tracking system includes a magnetic field generator for generating a magnetic field in the space occupied by said object, and said position sensor of the probe is a magnetic sensor for sensing the instantaneous position of the probe within said magnetic field. 10. The system according to claim 1, wherein said position tracking system is included in a workstation which further includes a data processor and a display for displaying data corresponding to the instantaneous positions of the probe as it is moved along the outer surface of said object. 11. The system according to claim 10, wherein said data processor further includes a storage device for storing said displayed data in a manner enabling it to be retrieved for comparison w... | Orthoscan Technologies Inc. | A61B005/103
US20020099276 | A1 | 2002-07-25 | Method and system for acquiring at least one measured quantity for the diagnosis or the evaluation of the pathogenesis of a central nervous system disorder of a person | 2002-01-25 | In a method and a system for acquiring at least one measured quantity for diagnosis or for evaluation of the pathogenesis of a central nervous system disorder of a person while the person, on a computer, plays a game offered from a central computer via a communication network. At least one measured quantity, related to play of the game, is required for diagnosis or for evaluating the pathogenesis of a central nervous system disorder of the person. The measured quantity can be a game result that can be influenced by the person or an indicator that relates to the play behavior of the person. The measured quantity is stored in a central data bank that is accessible via the network. | We claim as our invention: 1. A method for acquiring a measured quantity for diagnosis or evaluation of the pathogenesis of a central nervous system disorder of a patient, comprising the steps of: connecting at least one computer to a central computer via a communication network and offering a game, playable on said computer by a person operating said computer, from said central computer to said computer via said network; acquiring a measured quantity relating to play of said game by said person at said computer selected from the group consisting of a game result influenced by said person and an indicator of play behavior of said person in playing said game; transmitting said measured quantity from said computer to said central computer via said network and storing said measured quantity at a central data bank connected to said central computer; and accessing said measured quantity from said data bank and using said measured quantity to obtain an analysis result selected from the group consisting of a diagnosis of a central nervous system disorder of a patient and an evaluation of the pathogenesis of a central nervous system disorder of a patient. 2. A method as claimed in claim 1 wherein said person is said patient. 3. A method as claimed in claim 2 comprising the additional steps of: acquiring a further measured quantity, corresponding to the measured quantity acquired from said patient, from a further person playing said game who does not have said central nervous system disorder; and in obtaining said analysis result, using said further measured quantity as a comparison value for comparison with the measured quantity acquired from said patient. 4. A method as claimed in claim 1 comprising offering a commercially-available computer game from said central computer as said game. 5. A method as claimed in claim 1 wherein said measured quantity is selected from the group consisting of a best game result of said person, an average time duration between two game inputs by said person, an average number of incorrect attempts required by said person until an objective required in said game is achieved, and a game level achieved by said person. 6. A method as claimed in claim 1 comprising the additional steps of: acquiring the identity of said person via said computer; transmitting said identity of said person via said network to said central data bank together with said measured quantity from said person; and storing said identity in said central data bank allocated to said measured quantity from said person. 7. A method as claimed in claim 1 comprising the additional steps of: acquiring epidemiological data from said person via said computer, selected from the group consisting of the age of said person, the sex of said person, a state of health of said person and medications being taken by said person; transmitting said epidemiological data from said computer via said network together with said measured quantity acquired from said p... |  | A61B005/00
US06510339 | B2 | 2003-01-21 | ECG auto-gain control | 2000-12-06 | A method and apparatus for automatic gain control (AGC) method are provided to control the output from a medical device monitoring electrical potentials. The AGC method and apparatus accumulate data indicative of at least one vector in a cycle buffer, calculate an amplitude representative of the signal, compare the calculated value with a set of thresholds, and calculate an adjustment to the gain setting based on the amplitudes relationship to the thresholds. | What is claimed is: 1. A method for automatic adjustment of gain, comprising:receiving data representative of at least one vector from an electrocardiogram device; determining an amplitude of the vector; comparing the amplitude with a plurality of thresholds to establish a gain value for the vector; and adjusting a gain setting based on the gain value. 2. A method, as in claim 1, further comprising:establishing a baseline value for the vector, wherein the amplitude is determined relative to the baseline value. 3. A method, as in claim 2, wherein data above an exclusion threshold is excluded from the establishing the baseline value. 4. A method, as in claim 1, further wherein the relationship of the gain value is input into an algorithm to determine the gain setting. 5. A method, as in claim 1, wherein determining the amplitude of the vector occurs during a measurement window. 6. A method, as in claim 1, wherein the measurement window is initiated upon the amplitude of the vector crossing an initiation threshold. 7. A method, as in claim 1, wherein data indicative of the vector from the electrocardiogram device is decimated. 8. An device for auto-gain control, comprising:at least one circle buffer for receiving data indicative of output of an electrocardiograph device; a baseline detection circuit for establishing a baseline from the data; a maximum amplitude detection circuit for establishing the maximum amplitude of the data relative to the baseline; a comparator circuit for comparing a plurality of amplitudes from the maximum amplitude detection circuit with a plurality of thresholds; and a decision circuit for determining a gain setting from a relationship between the plurality of amplitudes with the plurality of thresholds. | Cardiac Pacemakers, Inc. | A61B005/0402
US06636761 | B2 | 2003-10-21 | Method and apparatus for generating a twelve-lead ECG from fewer than ten electrodes | 2000-12-29 | A method and apparatus for acquiring and processing electrical signals produced by a patient's heart. The apparatus includes fewer than ten electrodes for attachment to the patient. Each electrode is attached in a respective one of the standard ten-electrode, twelve-lead ECG positions. The device includes a signal processor connected to the electrodes for acquiring electrical signals from the electrodes and generating a twelve-lead ECG from the electrical signals. The signal processor generates less than twelve of the leads mathematically.;For the method of the invention, a plurality of less than ten electrodes are attached to the patient. Each electrode is attached in a respective one of the standard ten-electrode, twelve-lead ECG positions. Electrical signals are acquired from the electrodes and a twelve-lead ECG is generated from the acquired electrical signals. Not all twelve leads are generated mathematically. | What is claimed is: 1. A device for acquiring and processing electrical signals produced by a patient's heart, the device comprising:a plurality of less than ten electrodes each for attachment to the patient in a one of the standard ten-electrode, twelve-lead electrocardiogram electrode positions; and a signal processor connected to the plurality of less than ten electrodes for acquiring electrical signals from the electrodes and for generating a twelve-lead electrocardiogram from the electrical signals; wherein the plurality of electrodes includes a one of (a) an electrode for attachment to the patient in approximately the fourth intercostal space at the right border of the patient's sternum and (b) an electrode for attachment to the patient in approximately the fourth intercostal space at the left border of the patient's sternum. 2. A method of acquiring and processing electrical signals produced by a patient's heart, the method comprising the acts of:attaching a plurality of less than ten electrodes to the patient, the act of attaching including attaching each of the electrodes in a one of the standard ten-electrode, twelve-lead electrocardiogram positions, and attaching an electrode in one of (a) approximately the fourth intercostal space at the right border of the patient's sternum and (b) approximately the fourth intercostal space at the left border of the patient's sternum; acquiring electrical signals from the electrodes; and generating a twelve-lead electrocardiogram from the acquired electrical signals. 3. A device for acquiring and processing electrical signals produced by a patient's heart, the device comprising:a plurality of less than ten electrodes for attachment to the patient, at least two of the electrodes attachable to the patient's chest in two of the standard ten-electrode, twelve-lead electrocardiograph positions and at least three of the electrodes attachable to the patient's limbs in three of the standard ten-electrode, twelve-lead electrocardiograph positions; and a signal processor connected to the electrodes for acquiring electrical signals from the electrodes and for generating a twelve-lead electrocardiogram from the electrical signals; wherein the electrodes attachable to the patient's chest include an electrode attachable in one of (a) approximately the fourth intercostal space at the right border of the patient's sternum and (b) approximately the fourth intercostal space at the left border of the patient's sternum. 4. A method of acquiring and processing electrical signals produced by a patient's heart, the method comprising the acts of:attaching a plurality of less than ten electrodes to the patient, the act of attaching including attaching at least two of the electrodes to the patient's chest in two of the standard ten-electrode, twelve-lead electrocardiogram positions and attaching at least three of the electrodes to the patient's limbs in three of the standard ten-electrode twelve-lead electrocardiogram... | GE Medical Systems Information Technologies, Inc. | A61B005/0402
US06678547 | B2 | 2004-01-13 | Cardiac rhythm management system using time-domain heart rate variability indicia | 2001-03-08 | A cardiac rhythm management system that provides an indication of patient well-being based on the autonomic balance between the sympathetic and parasympathetic/vagal components of the autonomic nervous system, using time-domain processing of frequency components of a heart rate interval signal. | What is claimed is: 1. A method including:detecting heart contractions over a time period; obtaining a time-domain first signal representing time intervals between the detected heart contractions; filtering the first signal to obtain a time-domain second signal including frequency components substantially in a first frequency band, wherein the second signal is influenced by both sympathetic and parasympathetic components of an autonomic nervous system; filtering the first signal to obtain a time-domain third signal including frequency components substantially in a second frequency band, wherein the third signal is influenced by the parasympathetic component of the autonomic nervous system and not substantially influenced by the sympathetic component of the autonomic nervous system; obtaining a time domain variance of each of the second and third signals; and providing an indication associated with a balance between the sympathetic and parasympathetic components of the autonomic nervous system based on a ratio between the time-domain variances of the second and third signals. 2. The method of claim 1, further including squaring at least one of the second and third signals. 3. The method of claim 2, further including lowpass filtering the squared one of the second and third signals. 4. The method of claim 1, in which obtaining the variance of each of the second and third signals includes:squaring each of the second and third signals; and lowpass filtering the squared second and third signals. 5. The method of claim 1, further including lowpass filtering the ratioed variance of the second and third signals. 6. The method of claim 1, in which providing an indication associated with an autonomic nervous system includes extracting a signal feature of the ratioed variance of the second and third signals. 7. The method of claim 1, in which filtering the first signal to obtain a time-domain second signal includes bandpass filtering using a lowpass cutoff frequency that is approximately equal to 0.15 Hz and a highpass cutoff frequency that is approximately equal to 0.04 Hz. 8. The method of claim 1, in which filtering the first signal to obtain a time-domain third signal includes bandpass filtering using a lowpass cutoff frequency that is approximately equal to 0.40 Hz and a highpass cutoff frequency that is approximately equal to 0.15 Hz. 9. The method of claim 1, in which detecting heart contractions includes detecting ventricular heart contractions. 10. The method of claim 1, further including providing therapy to the heart based on the indication associated with the balance between the sympathetic and parasympathetic components of the autonomic nervous system. 11. The method of claim 10, in which providing therapy includes providing antitachyarrhythmia therapy. 12. The method of claim 11, in which providing antitachyarrhythmia therapy includes providing antitachyarrhythmia pacing. 13. The method of claim 11, in which providing antitachy... | Cardiac Pacemakers, Inc. | A61B005/0464
US06730028 | B2 | 2004-05-04 | Controlled removal of biological membrane by pyrotechnic charge for transmembrane transport | 2001-10-29 | A method and device for forming artificial openings in a biological membrane with a pyrotechnic charge that is exploded in a controlled manner in proximity of the biological membrane to form the artificial opening(s) therein. The method and device are useful in connection with transdermal delivery and monitoring applications. | We claim: 1. A device for forming at least one opening in a select area of a biological membrane for transmembrane transport, comprising:a) a substrate having an upper surface and a lower surface; b) a pyrotechnic element disposed on either the upper or lower surface of said substrate, the pyrotechnic element having an explosive potential sufficient to form said opening; and c) a trigger device coupled to said pyrotechnic element. 2. The device of claim 1, wherein the pyrotechnic element is spaced from the lower surface of the substrate by a predetermined distance. 3. The device of claim 1, wherein the pyrotechnic element is shaped to form at least one opening of a specified shape. 4. The service of claim 1, wherein the pyrotechnic element comprises an explosive potential to form at least one opening of a specified depth into or through the biological membrane. 5. The device of claim 1, wherein said pyrotechnic element is disposed on the upper surface of said substrate. 6. The device of claim 1, wherein the trigger device comprises a laser source that emits a laser beam onto the pyrotechnic element. 7. The device of claim 1, wherein said substrate has at least one aperture extending through said substrate, each aperture having a perimeter wall, and wherein the pyrotechnic element is disposed on said substrate proximate the aperture. 8. The device of claim 7, wherein the perimeter wall of the aperture of said substrate has a predetermined shape. 9. The device of claim 7, wherein a portion of said pyrotechnic element extends into said aperture to form a shaped charge surface that is spaced apart a predetermined distance from the lower surface of said substrate so that the shape, diameter and depth of the artificial opening is controlled. 10. The device of claim 9, wherein the shaped charge surface of said pyrotechnic element has a curved shape in cross-section, said curved shape extending upwardly toward the upper surface of said substrate. 11. The device of claim 1, wherein said pyrotechnic element is combined with a permeant and/or an enhancer. 12. The device of claim 1, wherein said substrate is treated with a permeant and/or an enhancer. 13. The device of claim 12, wherein said permeant is a pigment designed to be placed in the skin of an organism for the purpose of creating a tattoo. 14. The device of claim 1, and further comprising a reservoir for containing one or more permeants arranged above the pyrotechnic element. 15. The device of claim 14, and further comprising an aperture the substrate beneath the pyrotechnic element. 16. The device of claim 1, wherein the trigger device comprises at least two electrically conductive elements that are electrically coupled to the pyrotechnic element. 17. The device of claim 1, wherein the at least two conductive elements are part of a sensor for detecting an analyte in biological fluid collected from the artificial openings. 18. The device of 16, wherein the at least two conductive... | Altea Therapeutics Corporation | A61B005/00 F42C019/00 F42B004/00
US06905816 | B2 | 2005-06-14 | Clinically intelligent diagnostic devices and methods | 2001-11-27 | The invention relates to the clinically intelligent design of diagnostic devices (such as microarrays) and methods of making and using such devices in differential diagnoses of specific clinical symptoms or sets of symptoms. In one aspect, the devices include various probes used to perform parallel screening of a number of analytes. The probes are clustered on the devices based on known clinical presentations of symptoms associated with specific diseases and disorders. | 1. A method of determining a cause of one or more medical symptoms exhibited by a subject, the method comprising: (a) obtaining one or more biological samples from the subject; (b) obtaining an array of different probes or different sets of probes, wherein each probe or set of probes selectively interacts with a target associated with a different known cause of the one or more medical symptoms, and wherein the array includes at least (i) a first probe or set of first probes directed to a first target, wherein the first target comprises one or more markers for one or more infectious agents known to cause the one or more medical symptoms; and (ii) a second probe or set of second probes directed to a second target, wherein the second target comprises one or more genetic markers of the subject or one or more biological or chemical molecules, all known to be a cause of the one or more medical symptoms; (c) applying the one or more biological samples to the probes in the array under conditions that enable all of the probes to selectively interact with any targets in the biological sample; (d) detecting interactions; and (e) analyzing interactions to determine a cause of the one or more medical symptoms. 2. The method of claim 1, wherein the array of probes or sets of probes is arranged on a planar substrate. 3. The method of claim 1, wherein each target is a nucleic acid, peptide, polypeptide, protein, antibody, antigen, small organic molecule, inorganic molecule, enzyme, or polysaccharide. 4. The method of claim 1, wherein the array of probes comprises nucleic acid probes and polypeptide probes. 5. The method of claim 1, wherein all of the probes in the array are polypeptides. 6. The method of claim 5, wherein the probes are antibodies, antigens, enzymes, zinc-finger binding proteins, minor-groove binders, transcriptional factors, combinations thereof, or chimeras thereof. 7. The method of claim 1, wherein the subject is a plant or animal. 8. The method of claim 1, wherein the subject is a human. 9. The method of claim 1, wherein the subject is deceased. 10. The method of claim 1, wherein the array includes four or more different probes or sets of probes, wherein each probe or set of probes is directed to a different target, and wherein the different first and second targets comprise at least a marker for a virus, a marker for a bacteria, a biological molecule, and a genetic marker of the subject. 11. The method of claim 1, wherein the biological sample is a blood, cerebrospinal fluid, cell culture, urine, sweat, buccal swab, tissue biopsy, or aspiration sample. 12. The method of claim 2, wherein the probes are attached to the substrate using covalent or non-covalent bonds. 13. The method of claim 2, wherein the probes are attached to the substrate using amide or thiol bonds. 14. The method of claim 1, wherein the probes are expressed on the surface of genetically modified cells. 15. The method of claim 1, wherein a probe selectively i... | Intelligent Medical Devices, Inc. | C12Q001/68 C12Q001/70 G01N033/53
US06454721 | B1 | 2002-09-24 | Method and apparatus for estimation of pulmonary capillary pressure | 1999-08-10 | A medical device for triggering the inflation of a pulmonary artery catheter balloon. The device generally comprises a waveform analysis machine that monitors the pulmonary artery blood pressure waveform and triggers the inflation of the catheter balloon at such a time as to cause occlusion of the pulmonary artery during the systolic upstroke. The time of occlusion is then readily apparent in the resulting decaying blood pressure waveform, which may then be used as a basis for compartment model estimation of the pulmonary capillary pressure. | What is claimed is: 1. A medical triggering device for use in estimation of pulmonary capillary pressure, comprising:a pulmonary artery blood pressure transducer; a waveform analysis machine, in communication with said pulmonary artery blood pressure transducer, said analysis machine being adapted to determine optimum time of occlusion such that occlusion will take place during a systolic upstroke; and a pulmonary occlusion device, in communication with said analysis machine, for occluding the pulmonary artery under the command of the analysis machine. 2. The medical triggering device as recited in claim 1, wherein said pulmonary occlusion device comprises a flow-directional catheter. 3. The medical triggering device as recited in claim 2, wherein said flow-directional catheter comprises a circumferentially inflatable balloon. 4. The medical triggering device as recited in claim 3, wherein:said inflatable balloon defines a distal portion of said catheter and a proximal portion of said catheter; and said blood pressure transducer comprises a strain gauge pressure transducer in said distal portion of said catheter. 5. A medical triggering device for use in estimation of pulmonary capillary pressure, said medical triggering device comprising:a pulmonary artery blood pressure transducer; and a waveform analysis machine, in communication with said pulmonary artery blood pressure transducer, said analysis machine being adapted to determine optimum time of occlusion such that occlusion will take place during a systolic upstroke. 6. A method for triggering a pulmonary artery occlusion device, said method comprising the steps of:placing a catheter into the pulmonary artery of a patient, said catheter comprising pulmonary artery blood pressure transducer; acquiring a pulmonary blood pressure waveform from said transducer; and processing said waveform to determine optimum time of occlusion such that occlusion will take place during a predeterminable portion of said waveform. 7. The method as recited in claim 6, wherein said processing step comprises accounting for processing delay. 8. The method as recited in claim 6, wherein said processing step comprises accounting for occlusion device delay. 9. The method as recited in claim 6, wherein said catheter further comprises a pulmonary occlusion device. 10. The method as recited in claim 9, further comprising actuating said pulmonary occlusion device based upon the determination of said processing step to effect a desired occlusion. 11. The method as recited in claim 10, wherein said actuating step is in automated response to said waveform. 12. The method as recited in claim 11, wherein said actuating step follows an authorization input. 13. The method as recited in claim 10, further comprising capturing the distal pulmonary artery blood pressure waveform during and after said actuating step. |  | A61B005/00
US06456871 | B1 | 2002-09-24 | System and method of classifying tachyarrhythmia episodes as associated or disassociated | 1999-12-01 | A method and system for classifying tachyarrhythmia episodes as associated or disassociated. Primary and auxiliary depolarizations are detected from different cardiac regions during a tachycardia episode. A first time interval is positioned to surround each of one or more primary depolarizations, including auxiliary depolarizations that occur in the first time interval. The auxiliary depolarizations occurring in the first time interval are then counted. Based on the number and the location of the auxiliary depolarizations counted in the first time intervals, the one or more primary depolarizations and the auxiliary depolarizations of the tachycardia episode are classified as disassociated or associated. | What is claimed is: 1. A system, comprising:control circuitry where the control circuitry receives a first cardiac signal and a second cardiac signal of a tachycardia episode, where the first cardiac signal includes indications of depolarizations in a first cardiac area and the second cardiac signal includes indications of depolarizations in a second cardiac area, the control circuitry including: a first depolarization detector circuit to detect the occurrence of primary depolarizations in the first cardiac signal; a second depolarization detector circuit to detect the occurrence of auxiliary depolarizations in the second cardiac signal; a cycle length interval circuit coupled to the first depolarization detector circuit and the second depolarization detector circuit, where the cycle length interval circuit measures cardiac cycle lengths including one of intervals between consecutively detected primary depolarizations and intervals between consecutively detected auxiliary depolarizations;a cardiac data analyzing circuit coupled to the first depolarization detector circuit, the second depolarization detector circuit, and the cycle length interval circuit, where the cardiac data analyzing circuit calculates a first time interval based on the cardiac cycle lengths; a cardiac depolarization counting circuit coupled to the first depolarization detector circuit, the second depolarization detector circuit, and the cardiac data analyzing circuit, where the cardiac depolarization counting circuit counts the number of auxiliary depolarizations that occur during the first time interval positioned to surround each of one or more primary depolarizations of the primary depolarizations; and a microprocessor coupled to the cardiac depolarization counting circuit, where the microprocessor classifies the one or more primary depolarizations and the auxiliary depolarizations of the tachycardia episode as either associated or disassociated based on the number of auxiliary depolarizations. 2. The system of claim 1, where the number of auxiliary depolarizations counted by the cardiac depolarization counting circuit is a first number (K) of auxiliary depolarizations counted during a first-half of the first time interval that precedes each of the one or more primary depolarizations; andthe microprocessor classifies the one or more primary depolarizations and the auxiliary depolarizations of the tachycardia episode as either associated or disassociated based on K. 3. The system of claim 2, where the cardiac depolarization counting circuit counts a second number (J) of auxiliary depolarizations during a second-half of the first time interval subsequent to each of the one or more primary depolarizations, and the microprocessor classifies the one or more primary depolarizations and the auxiliary depolarizations as associated when K and J are statistically different at a predetermined confidence level. 4. The system of claim 3, where the microprocessor classifies the o... | Cardiac Pacemakers, Inc. | A61B005/0464
US06450953 | B1 | 2002-09-17 | Portable signal transfer unit | 1999-04-15 | A portable signal transfer unit for relaying a signal representative of physiological data of a mammalian subject from a remote physiological sensor to a remote receiver unit. The portable transfer unit includes an input device which operably receives the signal, a memory for buffering the signal, and an output device which wirelessly transmits the signal to the remote unit. The signal transfer unit also includes a signal processor for relaying the signal from the signal input to the output device, wherein the signal processor has two or more receivers each receiver adapted to handle a specified signal carrier frequency. An indicator is also provided which indicates to the subject whether the signal transfer unit is within range of the remote unit to enable effective transmission of the signal from the signal transfer unit to the remote unit. | What we claim is: 1. A portable signal transfer unit for relaying a signal representative of physiological data of a mammalian subject from a remote physiological sensor to a remote receiver unit, comprising an input device which operably receives the signal through a wireless transmission from the remote physiological sensor, said input device comprising at least two antennae for receiving the signal from a transmitter on the remote physiological sensor, a signal processor which selects an output signal of one of said at least two antennae having a more usable signal for processing, and an output device that receives the selected output signal from said signal processor and wirelessly transmits the selected output signal to the remote receiver unit. 2. A portable signal transfer unit according to claim 1 wherein said at least two antennae comprise three antennae and each of the three antennae has a principal reception plane wherein the reception plane of the three antennae are substantially orthogonally arranged with respect to each within the unit. 3. A portable signal transfer unit according to claim 1 wherein the antennae are inductively coupled with a transmission coil of the transmitter on the remote physiological sensor. 4. A portable signal transfer unit according to claim 3 wherein the antennae comprise three orthogonally arranged coils. 5. A portable signal transfer unit according to claim 1 wherein the output device comprises a stub antenna. 6. A portable signal transfer unit according to claim 1 wherein the output device comprises a plate antenna. 7. A portable signal transfer unit according to claim 6 further comprising an outer casing and wherein the plate antenna has a surface area substantially equal to the surface area of the largest face of the outer casing. 8. A portable signal transfer unit according to claim 7 wherein the plate antenna is positioned adjacent the wall of the outer casing adapted to be adjacent the subject in use. 9. A portable signal transfer unit according to claim 8 wherein the wall adapted to be positioned adjacent the subject in use comprises a clip attachable to a belt on the subject. 10. A portable signal transfer unit according to claim 6 wherein the plate antenna comprises a conductive track on a non-conductive substrate. 11. A portable signal transfer unit according to claim 1 comprising a second input device enabling communication with a controller in the remote receiver unit. 12. A portable signal transfer unit according to claim 11 wherein the second input device comprises a transceiver enabling both input and output signals. 13. A portable signal transfer unit according to claim 11 wherein the second input device comprises an RF receiver. 14. A portable signal transfer unit according to claim 1 having a user interface comprising at least one of an on/off switch adapted to remove or enable power supply to the unit, an indicator to indicate the status of the power supply to the unit, ... | Nexan Limited | A61B005/00
US06755783 | B2 | 2004-06-29 | Apparatus and method for two-way communication in a device for monitoring and communicating wellness parameters of ambulatory patients | 2001-09-07 | The monitoring device incorporates transducing devices for converting the desired measured parameters into electrical signals capable of being processed by a local computer or microprocessor system. The device receives a set of customized questions for presentation to an ambulatory patient. The device interacts with the ambulatory patient and then, via a modem or other electronic communication device, transmits the measured parameters and answers to the customized questions to a computer located at a remote site. At the remote location, the various indicia of the ambulatory patient's condition are monitored and analyzed by the medical professional caregiver. To provide the ambulatory patient with an added level of convenience and ease of use, such monitoring device is contained in a single integrated package. | The claimed invention is: 1. A medical device for monitoring and managing one or more ambulatory patients on a computer and allowing a caregiver to review the ambulatory patients' wellness parameters to provide treatment in accordance with the wellness parameters, the medical device comprising:a processing wait; a computer-readable medium associated with the processing unit; a sensor, operably coupled with the processing unit, the sensor detecting at least one physiological parameter of the patient; an output device, operably coupled with the processing unit, the output device prompting the patient with at least one question; an input device, operably coupled with the processing unit, the input device permitting the patient to respond to the at least one question; a communication device operably coupled to the processing unit; wherein the computer-readable medium is programmed with a set of instructions that cause the processing unit to cooperate with the communication device to automatically initiate a first communication session at a specified time of day, wherein during the first communication session at least one question is received from a remote computer; prompt the patient with the at least one question via the output device; receive at least one response to the at least one question via the input device; and transmit the at least one response and the at least one physiological parameter to the remote computer via the communication device. 2. The medical system of claim 1, wherein the sensor comprises a scale that detects the weight of the patient. 3. The medical system of claim 1, wherein the output device comprises a visual display unit. 4. The medical system of claim 3, wherein the computer-readable medium is programmed with a set of instructions that cause the processing unit to cooperate with the visual display unit to display the one or more questions in a language selected from a plurality of languages. 5. The medical system of claim 1, wherein the output device comprises an audio output unit that vocalizes the one or more questions. 6. The medical system of claim 5, wherein the computer-readable medium is programmed with a set of instructions that cause the processing unit to cooperate with the audio output unit to vocalize the one or more questions in a language selected from a plurality of languages. 7. The medical system of claim 1, wherein the computer-readable medium is further programmed with a set of instructions that cause the processing unit to:receive from the remote computer at least one question to be used for prompting the patient after the first communication session has been terminated; and transmit to the remote computer at least one response entered by the patient prior to the initiation of the first communication session. 8. The medical system of claim 7, wherein the computer-readable medium is programmed with a set of instructions that cause the processing unit to:initiate the first communication sessi... | Cardiocom | A61B005/00
US07010340 | B2 | 2006-03-07 | Methods, systems, and associated implantable devices for dynamic monitoring of physiological and biological properties of tumors | 2002-02-18 | Methods of monitoring and evaluating the status of a tumor undergoing treatment includes monitoring in vivo at least one physiological parameter associated with a tumor in a subject undergoing treatment, transmitting data from an in situ located sensor to a receiver external of the subject, analyzing the transmitted data, repeating the monitoring and transmitting steps at sequential points in time and evaluating a treatment strategy. The method provides dynamic tracking of the monitored parameters over time. The method can also include identifying in a substantially real time manner when conditions are favorable for treatment and when conditions are unfavorable for treatment and can verify or quantify how much of a known drug dose or radiation dose was actually received at the tumor. The method can include remote transmission from a non-clinical site to allow oversight of the tumor's condition even during non-active treatment periods (in between active treatments). The disclosure also includes monitoring systems with in situ in vivo biocompatible sensors and telemetry based operations and related computer program products. | 1. An implantable biocompatible sensor, comprising: a sensor body having at least one sensor element configured for in vivo placement proximate a tumor site and to provide data responsive to at least one sensed internal parameter, and a transmitter coil and associated electronic components configured for wireless transmittal of the sensor data to a spatially remote receiver, said sensor body comprising a biocompatible material, wherein the sensor is inductively powered, wherein said sensor body is sized and configured to be chronically implanted in a subject, and wherein the at least one sensor element comprises a MOSFET-based radiation sensor element that is configured to detect ionizing radiation delivered to the subject. 2. An implantable biocompatible sensor unit according to claim 1, wherein the sensor is configured to be implanted in the subject for greater than four weeks, and wherein the MOSFET-based radiation sensor element is configured to detect radiation present proximate the tumor site for each of a plurality of temporally spaced apart therapeutic oncology radiation treatment sessions. 3. An implantable biocompatible sensor unit according to claim 1, wherein the at least one sensed internal parameter is a plurality of different internal parameters including radiation dose and temperature proximate the tumor site. 4. An implantable biocompatible sensor device comprising: a first sensor body configured for chronic in viva implantation proximate a tumor site in a subject and to output data corresponding to at least one predetermined parameter and a transmitter coil and associated electronic components configured for wireless transmittal of the sensor output data to a spatially remote receiver, wherein the first sensor body comprises a radiation sensor element with a MOSFET-based radiation detection circuit, the radiation detection circuit being configured to provide MOSFET-based radiation data corresponding to detected radiation delivered to the subject in an oncology therapeutic treatment; anda second sensor body having at least one sensor element configured for in vivo implantation at a location that is spaced apart from the first sensor body, the second sensor body configured to output data corresponding to at least one sensed internal predetermined parameter, the second sensor body comprising a transmitter coil and associated electronic components configured for wireless transmittal of the sensor output data to the spatially remote receiver. 5. An implantable biocompatibe sensor device according to claim 4, wherein said first sensor body is configured with an anchor portion to positionally attach to a desired portion thereby allowing attachment to a surface of or at a depth into the tumor. 6. An implantable biocompatible sensor device according to claim 4, wherein the first and second sensor bodies include internal electronic circuitry that is operative over an oncology therapeutic dose range of external beam radiation, and whe... | North Carolina State University Sicel Technologies, Inc | A61B006/00 A61B005/07
US07069071 | B2 | 2006-06-27 | Distributed multi-user replication-based system for real time data access during cardiology procedures | 2000-12-29 | A distributed multi-user system for real time data access during cardiology procedures. The system includes an interactive computer network which can be used to simultaneously display data from a cardiology procedure on a plurality of devices and at a plurality of locations. The system is implemented through various replication topologies which allow the simultaneous access a cardiology study during the procedure. The study can be displayed at any of the plurality of locations, which may be local or remote, during the procedure. | 1. A method of accessing a study record taken during a cardiac catheterization procedure, the procedure being conducted in a cardiac catheterization lab, comprising the acts of (a) inserting at least one catheter into a patient comprising a heart, the catheters terminating in a position proximate to the heart and comprising one or more sensors configured to sense data from the heart;(b) stimulating the heart with electrical signals from the catheter;(c) sensing data from the heart;(d) transmitting the data from the sensors to a data collection device;(e) transmitting the data from the data collection device to a central publisher;(f) replicating the data;(g) transmitting the replicated data from the central publisher to a plurality of client workstations; and(h) simultaneously displaying the data on the plurality of client workstations during the cardiac catheterization procedure. 2. The method, as set forth in claim 1, wherein the catheterization procedure comprises a electrophysiology procedure. 3. The method, as set forth in claim 1, wherein the catheterization procedure comprises an ablation procedure. 4. The method, as set forth in claim 1, wherein the central publisher comprises a server. 5. The method, as set forth in claim 4, wherein the server is located locally with respect to the cardiac catheterization lab. 6. The method, as set forth in claim 1, wherein the central publisher is located within the cardiac catheterization lab. 7. The method, as set forth in claim 1, wherein each of the plurality of client workstations comprises a display monitor. 8. The method, as set forth in claim 1, wherein act (c) comprises the act of sensing electrical data from the heart. 9. The method, as set forth in claim 1, wherein act (c) comprises the act of sensing hemodynamic data from the heart. 10. The method, as set forth in claim 1, wherein act (h) comprises simultaneously displaying the data on a plurality of client systems during the procedure, wherein at least one of the plurality of client workstations is located remotely with respect to the cardiac catheterization lab. 11. The method, as set forth in claim 1, wherein act (h) occurs in real time. 12. A method of accessing a study record taken during a cardiac catheterization procedure, the procedure being conducted in a cardiac catheterization lab, comprising the acts of: (a) transmitting data from a catheter to a data collection device;(b) transmitting the data from the data collection device to a central publisher;(c) replicating the data;(d) transmitting the replicated data from the central publisher to a plurality of client workstations; and(e) simultaneously displaying the data on the plurality of client workstations during the cardiac catheterization procedure. 13. The method, as set forth in claim 12, wherein the catheterization procedure comprises a electrophysiology procedure. 14. The method, as set forth in claim 12, wherein the catheterization procedure comprises an ablatio... | GE Medical Systems, Inc. | A61B005/402
US07029655 | B2 | 2006-04-18 | Magnetic resonance imaging agents for in vivo labeling and detection of amyloid deposits | 2001-10-04 | The invention relates to a novel class of magnetic resonance imaging agents that can cross the blood brain barrier and provide accurate magnetic resonance imaging of the brain, especially magnetic resonance images of amyloid deposits associated with Alzheimer's disease. | 1. An MRI agent comprising: a) a chelator; b) a lanthanide metal ion; and, c) an amyloid binding moiety (ABM) comprising (trans, trans)-1-bromo-2,5-bis-(3-hydroxycarbonyl-4-hydroxy)-styrylbenzene (BSB) or a derivative thereof. 2. An MRI agent according to claim 1 wherein said lanthanide metal ion is gadolinium III (Gd+3 or Gd(III)). 3. An MRI agent according to claim 1 wherein said lanthanide metal ion is dysprosium (Dy+3 or Dy(III)). 4. An MRI agent according to claim 1 wherein said lanthanide metal ion is europium (Eu+3 or Eu(III)). 5. An MRI agent according to claim 1, 2, 3, or 4 wherein said chelator is 1,4,7,10-tetraazacyclododecane-N,N′N″,N′″-tetracetic acid (DOTA) or a derivative thereof. 6. An MRI agent according to claim 1, 2, 3 or 4 wherein said chelator is diethylenetriaminepentaacetic acid (DTPA) or a derivative thereof. 7. An MRI agent according to claim 1, 2, 3, or 4 wherein said chelator is 1,4,7,10-tetraazacyclododecane-N,N′N″,N′″-tetraethylphosphorus (DOTEP) or a derivative thereof. 8. An MRI agent composition according to claim 1 wherein said chelator is directly attached to said ABM. 9. An MRI agent composition according to claim 1 wherein said chelator is indirectly attached to said ABM via a linker. 10. An MRI agent composition according to claim 9 wherein said linker is attached to an internal position of said ABM. 11. An MRI agent composition according to claim 9 wherein said linker is attached to a terminus of said ABM. 12. An MRI agent composition according to claim 9, 10, or 11 wherein said linker is selected from the group consisting of an aryl or alkyl group. 13. An MRI agent composition according to claim 1 having the formula: 14. A pharmaceutical composition comprising an MRI agent composition as in any one of claims 1, 4, 8-11 and 13, and a pharmaceutically acceptable carrier. 15. A method of magnetic resonance imaging of a cell, tissue or patient comprising administering an MRI agent as in any one of claims 1-4, 8-11 and 13 to a cell, tissue or patient and rendering a magnetic resonance image of said cell, tissue or patient. | California Institute of Technology | A61B005/055
US06424861 | B1 | 2002-07-23 | Apparatus and method for measuring the moisture level within enamel dentine or tooth tissue | 2001-01-22 | A probe comprising two spaced electrodes is provided between which electrical resistance through enamel, dentine or tooth tissue is measured. The electrodes comprise inner and outer coaxial electrodes spaced by an insulating layer. The diameter of the probe is preferably 1 mm. The tip of the probe may be shaped to match the surface being measured. The signal from the probe is A to D converted for analysis. The rate of change of resistance gives a measure of the rate of change of moisture level (porosity). The porosity is related to tooth sensitivity and so the system can provide an objective measurement of tooth sensitivity. | What is claimed is: 1. An apparatus for measuring the moisture level within enamel, dentine or tooth tissues of a test sample, comprising:a probe having two electrodes arranged such that they both contact the enamel, dentine or tooth tissues of the test sample; an electrical power source connected between the two electrodes; a sensor for sensing the voltage or current produced by said power source across or through the test sample; and a signal processor responsive to said measured voltage and/or current to calculate a value indicative of said moisture level within said enamel, dentine or tooth tissues, wherein the two electrodes are arranged coaxially with in insulator layer separating them and a diameter of a tip of said probe is less than 5 mm. 2. An apparatus according to claim 1, wherein said electrodes have a contact surface which is flat. 3. An apparatus according to claim 1, wherein said electrodes have a contact surface which is convex at the tip of said probe. 4. An apparatus according to claim 1, wherein the tip of said probe is conical. 5. An apparatus according to claim 1, wherein the diameter of said probe tip is substantially 1 mm. 6. An apparatus according to claim 1, wherein said power source is an AC source. 7. An apparatus according to claim 6, wherein said AC source is a sinusoidal current source. 8. An apparatus according to claim 6, wherein the apparatus is bandwidth limited and the signals are filtered to reject extraneous interference. 9. An apparatus according to claim 6, further comprising a full wave rectifier, low pass filter and an analogue to digital converter to convert the analogue signal to a digital signal. 10. An apparatus according to claim 9, wherein the analogue to digital converter is a 16 bit or greater analogue to digital converter. 11. An apparatus according to claim 9, wherein the analogue to digital converter has a sampling rate of at least 100 Hz. 12. An apparatus according to claim 1, wherein the impedance of the apparatus is greater than 1 GOhm. 13. An apparatus according to claim 1, further comprising data storage means for storing calibration data. 14. An apparatus according to claim 13, wherein said data storage means comprises calibration data, including at least two sets of values of resistance or conductance with associated moisture level. 15. An apparatus according to claim 14, wherein said data storage means comprises calibration data, including at least two sets of values of resistance or conductance with associated tooth sensitivity. 16. An apparatus according to claim 1, wherein said signal processor is adapted to calculate tooth sensitivity from the variation in the measured values over time. 17. An apparatus according to claim 1, further comprising display means for displaying the calculated moisture level or tooth sensitivity. 18. An apparatus according to claim 17, wherein said display means is a graphical display means adapted to display the variation in moisture l... |  | A61B005/00
US06450974 | B1 | 2002-09-17 | Method of isolating surface tension and yield stress in viscosity measurements | 2000-11-08 | A method for isolating the effects of surface tension and/or yield stress of a fluid that is flowing in a U-shaped tube wherein one or both legs of the U-shaped tube is monitored over time for the changing height of the respective fluid columns therein. A portion of the U-shaped tube comprises a flow restrictor, e.g., a capillary tube, of known dimensions. Monitoring one or both of the moving fluid columns over time permits the determination of the viscosity of the fluid flowing therein over a range of shear rates from the difference in fluid column heights. However, it is necessary to isolate the effects of surface tension and/or yield stress to obtain an accurate viscosity determination. The method provides one manner in which the surface tension effect can be subtracted from the difference in fluid column heights and then any yield stress effect can then be determined. Alternatively, the method also provides a process by which both the surface tension effect and yield stress effect can be determined simultaneously. | We claim: 1. A method for isolating the effect of surface tension on a fluid that is flowing in a U-shaped tube having a flow restrictor forming a portion of said U-shaped tube, said fluid forming a falling column of fluid, having a first height that changes with time, in a first leg of said U-shaped tube and a rising column of fluid, having a second height that changes with time, in a second leg of said U-shaped tube, said method comprising the steps of:(a) detecting the difference between said first and second heights over time; and (b) subtracting a term representing surface tension from said difference. 2. The method of claim 1 wherein said step of detecting said difference between said first and second heights comprises monitoring the movement over time of at least one of said columns of fluid, while detecting a single data point of the other one of said columns of fluid for generating rising column data and falling column data. 3. The method of claim 2 wherein said at least one of said columns of fluid is said rising column of fluid and said other one of said columns of fluid is said falling column of fluid. 4. The method of claim 1 wherein said step of detecting the difference between said first and second heights comprises monitoring the movement of both of said columns of fluid over time for generating rising column data and falling column data. 5. The method of claim 4 wherein said step of subtracting a term representing surface tension comprises:(a) selecting a first equation that represents a pressure drop across said flow restrictor in terms of said first and second heights; and (b) curve fitting said first equation using said rising column data and said falling column data to determine said term representing surface tension. 6. The method of claim 5 wherein said flow restrictor is a capillary tube of known dimensions and wherein said first equation comprises:ΔPc(t)=ρg [h1(t)−h2(t)−Δhst], where,ΔPc(t) is said pressure drop across said capillary tube; ρ is the density of said fluid; g is the gravitational acceleration; h1(t) is said first height over time; h2(t) is said second height over time; and Δhst is said term representing surface tension. 7. The method of claim 6 further comprising the step of determining the yield stress, τy, of the fluid, said step of determining the yield stress comprises solving a second equation: τy=Δ Pc(∞)·R2L,where,ΔPc,(∞) is given by: ρg[h1(∞)−h2(∞)−Δhst]; h1(∞) is said first height after a long period of time; h2(∞) is said second height after a long period of time; R is the radius of said capillary tube; and L is the length of said capillary tube. 8. The method of claim 2 wherein said step of subtracting a term representing surface tension comprises:(a) selecting a first equation that represents a pressure drop across said flow restrictor in terms of said first and second heights; and (b) curve fitting said first equation using said rising column data and said falling column data to d... | Rheologics, Inc. | A61B005/00
US06419643 | B1 | 2002-07-16 | Central venous catheter with heat exchange properties | 1999-08-18 | An introducer sheath for a central venous catheter includes a sheath body and a temperature sensor mounted distally on the body. Either the catheter or sheath has a heat exchange region through which coolant is circulated to effect heat exchange with the body, with the coolant temperature being controlled in response to signals from the temperature sensor. Arterial dialysis heat exchange catheters and jugular bulb heat exchange catheters are also disclosed. | What is claimed is: 1. An introducer sheath for a central venous line catheter, comprising:a hollow body defining a proximal end, a distal end adapted to be positioned in a patient, and at least one lumen extending therebetween; said hollow body further comprising at least one coolant lumen and at least one membrane communicating with the at least one coolant lumen; a barrier in the lumen at or near the proximal end of the body for selectively blocking the lumen; and at least one temperature sensor mounted on the body at or near the distal end for generating a temperature signal. 2. The sheath of claim 1, wherein the barrier is a septum. 3. The sheath of claim 1, wherein the temperature sensor is thermistor or thermocouple. 4. The sheath of claim 1, in combination with the catheter. 5. The sheath of claim 4, wherein the catheter includes at least one distally-located cooling membrane. 6. The sheath of claim 1, wherein the body further includes a coolant supply lumen and a coolant return lumen, both the coolant supply lumen and coolant return lumen communicating with a distally-located heat transfer region associated with the body. 7. The sheath of claim 6, wherein the heat transfer region is established by at least one membrane attached to the body. 8. The sheath of claim 6, wherein the heat transfer region is established by at least one distally-located fluid passageway formed in the body. 9. The sheath of claim 1, wherein the barrier is a hemostasis valve. 10. An introducer sheath, comprising:a hollow body defining a proximal end, a distal end adapted to be positioned in a patient, and at least one first lumen extending therebetween, the body also defining a coolant supply lumen and a coolant return lumen; said hollow body further comprising at least one membrane communicating with the coolant supply lumen; a barrier in the first lumen at or near the proximal end of the body for selectively blocking the first lumen; and a distally-located heat transfer region associated with the body and communicating with the coolant supply and return lumens. 11. The sheath of claim 10, wherein the heat transfer region is established by at least one membrane attached to the body. 12. The sheath of claim 10, wherein the heat transfer region is established by at least one distally-located fluid passageway formed in the body. 13. The sheath of claim 10, further comprising at least one temperature sensor mounted on the body for generating a temperature signal. 14. The sheath of claim 10, wherein the barrier is a septum. 15. The sheath of claim 13, wherein the temperature sensor is thermistor or thermocouple. 16. The sheath of claim 10, in combination with the catheter. 17. The sheath of claim 16, wherein the catheter includes at least one distally-located cooling membrane. 18. The sheath of claim 10, wherein the barrier is a hemostasis valve. 19. An introducer sheath for a central venous catheter, comprising:a hollow body defining a proximal ... | Alsius Corporation | A61B005/00 A61M025/00
US06413213 | B1 | 2002-07-02 | Subscription based monitoring system and method | 2000-04-18 | A system (;10;) for subscription monitoring of a medically significant characteristic of a bodily fluid which includes a meter (;12;), a ROM circuit (;36;), a test strip (;34;), and a registry (;50;). Meter (;12;) has an identifier corresponding to a subscription user. ROM circuit (;36;) is provided with test strips (;34;), and contains calibration data and an identifier. The meter (;12;) requires an activation code before it may conduct a biosensing test. The meter (;12;) communicates with registry (;50;) through communication means (;40;) and provides the meter identifier and ROM circuit identifier. Registry (;50;) checks for valid association of the meter identifier, ROM circuit identifier, and user identifier. If a valid association is established, the registry (;50;) provides an activation code to the meter (;12;), enabling meter (;12;) to conduct testing during a subscription period. The meter (;12;) thereafter validates the ROM circuit (;36;) association on power up, so that ROM circuit (;36;) may only be used with meter (;12;), thereby discouraging fraudulent conveyance of ROM circuit (;36;) and test strips (;34;). | What is claimed is: 1. A system for monitoring a medically significant characteristic-of a bodily fluid, the system comprising:a biosensing meter identified as a subscription meter by a first identifier and having a controller being adapted to activate the meter upon receiving an activation code; and a test media for the biosensing meter, the test media identified as a subscription test media by a second identifier, the test media and biosensing mater having a predetermined association based on the first and second identifiers. 2. The system of claim 1, further comprising a registry, the registry including a user identifier, and associating the user identifier to the first identifier. 3. The system of claim 2, wherein the registry associates the first identifier, the second identifier, and provides the activation code to the controller. 4. The system of claim 2, wherein the test media comprises an electronically readable information carrier. 5. The system of claim 4, wherein the test media further comprises a vial of test strips. 6. The system of claim 5, wherein the electronically readable information carrier includes calibration data associated with the test strips. 7. The system of claim 4, wherein the electronically readable information carrier is a read only memory (ROM) circuit. 8. The system of claim 7, wherein the controller activates the meter for a subscription period. 9. The system of claim 8, wherein the controller renders the ROM circuit inoperable after expiration of the subscription period. 10. The system of claim 9, wherein the controller includes an override code to activate the meter after a subscription period has expired. 11. The system of claim 4, wherein the electronically readable information carrier includes a meter activation code. 12. The system of claim 1, further comprising a registry, the registry associating the first identifier to the second identifier, and providing the activation code to the controller. 13. The system of claim 12, wherein the controller activates the meter for a specified time period. 14. The system of claim 13, wherein the specified time period is a subscription period. 15. The system of claim 1, wherein the controller activates the meter for a specified number of tests. 16. The system of claim 15, wherein the specified number of tests is equal to the quantity of test strips provided in a vial of test strips. 17. The system of claim 1, wherein the first identifier is a unique identifier. 18. The system of claim 17, wherein the second identifier is a unique identifier. 19. The system of claim 18, further comprising a registry, the registry including a user identifier, and associating the user identifier to the first identifier. 20. The system of claim 19, wherein the registry associates the first identifier to the second identifier. 21. The system of claim 20, wherein the registry provides the activation code to the controller. 22. The system of claim 21, wherein the contro... | Roche Diagnostics Corporation | A61B005/00
US06430427 | B1 | 2002-08-06 | Method for obtaining trabecular index using trabecular pattern and method for estimating bone mineral density using trabecular indices | 1999-08-10 | A method for obtaining a trabecular index using a trabecular pattern displayed on an X-ray image and a method for estimating a bone mineral density using trabecular indices are disclosed. The method for obtaining the trabecular index analyzes trabecular pattern changes, due to decalcifications of trabeculae, displayed on the X-ray picture and quantifies the changes, thereby obtaining the trabecular index. The method for estimating the bone mineral density obtains trabecular indices and then estimates the bone mineral density corresponding to the trabecular index using a functional relation between the trabecular index and actual bone mineral density. | What is claimed is: 1. A method for obtaining a trabecular index using a trabecular pattern in a computer, comprising the steps of:(a) obtaining an X-ray image of a bone; (b) determining a region of interest on the X-ray image; (c) dividing the region of interest into a plurality of blocks including a plurality of pixels; (d) calculating a gray level of each pixel; (e) scaling gray levels of the pixels for each block with a linear function; (f) calculating an average gray level of each block; and (g) obtaining the trabecular index by re-averaging the average gray levels for the blocks. 2. The method as recited in claim 1, wherein the step (b) includes, the steps of:(b1) determining the region of interest as a square; and (b2) aligning one side of the square with the direction of trabecular lines of the X-ray image. 3. The method as recited in claim 1, wherein each block has a side of length corresponding to an average distance between trabecular lines displayed on the X-ray image of the bone, and the direction of each block is the same as that of the region of interest. 4. The method as recited in claim 1, wherein the step (e) includes the step of scaling the gray levels of each block with the linear function such that the highest and lowest gray levels have predetermined constant values. 5. The method as recited in claim 1, wherein the bone is a distal radius. 6. The method as recited in claim 1, wherein the bone is a calcaneus. 7. The method as recited in claim 1, wherein the bone is a mandible. 8. A method for estimating a target bone mineral density using a target trabecular index in a computer, comprising the steps of:(a) obtaining X-ray images of sample bones; (b) determining regions of interest on the X-ray images; (c) obtaining a trabecular index corresponding to each region of interest; (d) measuring a bone mineral density of each sample with a bone densitometer; (e) obtaining a functional relation between the trabecular index and the bone mineral density; and (f) estimating the target bone mineral density using the target trabecular index related to a target bone from the functional relation wherein the step (c) includes the steps of: (c1) dividing said each region of interest into a plurality of blocks, each block containing a multiplicity of pixels; (c2) calculating a gray level of each pixel; (c3) scaling gray levels of the pixels for each block with a linear function; (c4) calculating an average gray level of said each block; and (c5) obtaining the trabecular index by re-averaging the average gray levels of the blocks of said each region of interest. 9. The method as recited in claim 8, wherein the step (b) includes, the steps of:(b1) determining each region of interest as a square; and (b2) aligning one side of the square with the direction of trabecular lines of each X-ray image. 10. The method as recited in claim 8, wherein the step (c) includes, the steps of;(c1) dividing each region of interest into a plurality o... | Electronics and Telecommunications Research Institute | A61B005/05
US06437257 | B1 | 2002-08-20 | Weighing machine | 2000-10-05 | A weighing machine useful for chiropractic and other medical treatment by accurately grasping the bias of the right and left, and front and rear weights of the person, and by recording momently changing center of the weight rested on right and left feet each, and center of the weight of the whole body. The weighing machine comprises two weighing device arranged right and left with a predetermined distance between them, and each weighing device is provided with a case body with a bottom plate, four weighing mechanisms arranged right and left, and back and forth on the bottom plate, means for positioning a person to be measured on the four weighing devices. | What is claimed is: 1. A weighing machine comprising two weighing devices arranged right and left with a predetermined distance between them, wherein each said weighing device further comprises a case body with a bottom plate, and four weighing surfaces arranged right and left, and back and forth, on the bottom plate. 2. The weighing machine as claimed in claim 1, comprising channels formed between side walls of said four weighing surfaces. 3. The weighing machine as claimed in claim 1, wherein each of said weighing surfaces comprises a respective weighing mechanism comprising a load cell, and a converter to convert electrical voltages measured by each said load cell to respective weight data, storing means for storing said respective weight data, processing means for processing said respective weight data stored in the storing means, and displaying means for displaying data processed by the processing means. 4. The weighing machine as claimed in claim 2, wherein each of said weighing surfaces comprises a respective weighing mechanism comprising a load cell, and a converter to convert electrical voltages measured by each said load cell to respective weight data, storing means for storing said respective weight data, processing means for processing said respective weight data stored in the storing means, and displaying means for displaying data processed by the processing means. 5. The weighing machine as claimed in claim 1, comprising means for positioning a person to be measured on the two weighing devices. 6. The weighing machine as claimed in claim 1, wherein each of the four weighing surfaces comprises a respective weighing mechanism. 7. The weighing machine as claimed in claim 1, wherein the weighing surfaces are generally co-planar. 8. The weighing machine as claimed in claim 1, wherein the weighing surfaces comprise four rectangles having unequal lengths, in pairs. 9. The weighing machine as claimed in claim 1, wherein the weighing surfaces are contiguous. |  | G01G019/00 A61B005/103
US06453191 | B2 | 2002-09-17 | Automated interpretation of T-wave alternans results | 2001-02-20 | Interpreting alternans data includes accessing alternans data and automatically evaluating the alternans data to produce one or more interpretation parameters based on the alternans data. The interpretation parameters are used to generate interpretation results related to the alternans data. Finally the interpretation results are made accessible for examination. | What is claimed is: 1. A method of interpreting alternans data comprising:accessing alternans data; automatically evaluating the alternans data to produce one or more interpretation parameters based on the alternans data; using the interpretation parameter to generate interpretation results related to the alternans data; and making the interpretation results accessible for examination. 2. The method of claim 1 wherein accessing alternans data comprises receiving the alternans data from an electrocardiogram system. 3. The method of claim 1 wherein accessing alternans data comprises reading stored alternans data from a storage medium. 4. The method of claim 1 wherein accessing alternans data comprises calculating the alternans data from electrocardiogram data. 5. The method of claim 1 wherein the alternans data comprise alternans measures. 6. The method of claim 5 wherein the alternans data further comprise a reference signal associated with a factor that may affect the quality of the alternans measures. 7. The method of claim 6 wherein the reference signal masks the presence of alternans. 8. The method of claim 6 wherein the reference signal mimics the presence of alternans. 9. The method of claim 6 wherein the reference signal includes a measure of noise in the alternans data. 10. The method of claim 5 wherein the alternans data further comprise a reference signal associated with a factor that may affect generation of alternans. 11. The method of claim 10 wherein the reference signal includes a measure of the patient's heart rate. 12. The method of claim 10 wherein the reference signal includes a measure of the patient's respiratory activity. 13. The method of claim 1 wherein the interpretation parameters comprise a measure of a highest heart rate in the alternans data. 14. The method of claim 1 wherein the interpretation parameters comprise a measure of a highest heart rate at which sustained alternans is definitely not present. 15. The method of claim 1 wherein the interpretation parameters comprise a measure of a heart rate above which sustained alternans exists and below which sustained alternans does not exist. 16. The method of claim 1 wherein the interpretation parameters comprise an indication of the existence or non-existence of sustained alternans. 17. The method of claim 1 wherein automatically evaluating the alternans data comprises automatically evaluating a measure of alternans indicative of the presence of sustained alternans. 18. The method of claim 17 wherein the measure of the alternans comprises a measure of a voltage associated with the alternans. 19. The method of claim 17 wherein the measure of the alternans comprises a measure of an area associated with the alternans. 20. The method of claim 17 wherein the measure of the alternans comprises a measure of noise associated with the alternans. 21. The method of claim 20 wherein the measure of the noise associated with the alternans comprises a measure of ... | Cambridge Heart, Inc. | A61B005/0452
US06865415 | B2 | 2005-03-08 | Visceral fat determining device | 2001-04-16 | A visceral fat determining device is disclosed which can be used easily at home for example and can obtain information on visceral fat. The visceral fat determining device comprises: input means for inputting personal data that represents vital characteristics of the patient; a data processing unit capable of performing various calculations; and a display device capable of displaying the personal data and results of the calculations. Upon inputting of a waist size which is a girth of trunk of the patient, and a hip size which is a girth of buttocks of the patient, quantitative information on abdominal visceral fat of the patient is given through a calculation based on WHR which is a ratio of the waist size to the hip size (waist size/hip size). | 1. A visceral fat determining device comprising: input means for inputting personal data including at least an abdominal girth WL which is a circumferential length of a trunk of a patient and a gluteal girth HL which is a circumferential length of buttocks of the patient; a data processing unit for storing the personal data and for calculating quantitative information on abdominal visceral fat of the patient including an estimated value of an abdominal visceral fat cross-sectional area VA of the patient based on the personal data; and a display device for displaying the personal data and a result of the calculation performed by the data processing unit; wherein the data processing unit stores at least one regression coefficient of WHR and a regression constant, WHR being a ratio (WL/HL) of an abdominal girth WL to an gluteal girth HL, the regression coefficient and the regression constant being obtained from statistical processing based on actual measurement values of the abdominal visceral fat cross sectional area VA measured in abdominal tomography of human bodies of random samples and respective WHR values of the human samples, the data processing unit calculating the estimated value of abdominal visceral fat cross sectional area VA of the patient based on a WHR value of the patient, the regression constant of said WHR and the regression coefficient. 2. The visceral fat determining device according to claim 1, wherein the quantitative information on the abdominal visceral fat further includes an amount of the abdominal visceral fat. 3. The visceral fat determining device according to claim 1, further comprising body fat ratio measuring means for measuring a bioelectrical impedance Z of the patient via electrodes contacted to end portions of the patient and for calculating a body fat ratio FAT of the patient based on the measured bioelectrical impedance Z and the inputted personal data or a portion thereof, wherein the body fat ratio FAT obtained by the body fat ratio measuring means is displayed on the display device. 4. The visceral fat determining device according to claim 1, wherein the abdominal girth WL is provided by an abdominal girth at the fourth lumbar vertebrae of the patient, and the gluteal girth HL is provided by a girth measured generally at the thickest portion on the buttocks of the patient. 5. The visceral fat determining device according to claim 1, further comprising size measuring means for measuring the abdominal girth WL and the gluteal girth HL. 6. The visceral fat determining device according to claim 5, wherein the abdominal girth WL and the gluteal girth HL measured by the size measuring means are inputted to the data processing unit. 7. The visceral fat determining device according to claim 1, wherein the calculation of the estimated value of abdominal visceral fat cross sectional area VA is performed with addition of a correction term by age and/or a correction term by sex, of the patient. 8. The visceral ... | Yamato Scale Co., Ltd. | A61B005/05
US06955646 | B2 | 2005-10-18 | Method and medical system for the postdischarge surveillance of a patient | 2002-01-24 | A method and medical system for the postdischarge surveillance of a patient (1) for detecting a case of pneumonia, secondary bleeding, a wound healing problem, a pulmonary complication, a urinary tract infection or a thrombosis of the patient (1), having a data bank (13), which is arranged at a location other than the location (2) at which the patient (1) is based during the surveillance and stores data relevant for the postdischarge surveillance of the patient (1) recorded during the postdischarge surveillance. | 1. A method for monitoring a patient after the patient has been postoperatively discharged from a medical facility, the method comprising the steps of: at a location of the patient during the monitoring after the patient has been postoperatively discharged from the facility, providing the patient with a written questionnaire that gathers from the patient data suitable for detecting in the patient at least one of pneumonia, secondary bleeding, a wound healing problem, a pulmonary complication, a urinary tract infection, and a thrombosis; conveying the patient data in the written questionnaire to a data bank over a telephone connection using one of a voice transmission and a facsimile transmission; and automatically evaluating the conveyed data with an evaluating device that is associated with the data bank. 2. The method of claim 1, further comprising the step of monitoring receipt of the patient data at the data bank and sending a signal to at least one of the patient and a caregiver when the patient data are not received. 3. The method of claim 1, further comprising the step of sending an alarm signal to at least one of the patient and a caregiver when the evaluating device indicates that the patient data are critical. 4. A method for monitoring a patient after the patient has been postoperatively discharged from a medical facility, the method comprising the steps of: providing on a world wide web site a questionnaire that is accessible with a computer at a location of the patient during the monitoring after the patient has been postoperatively discharged from the medical facility and that is connected to a communication network; entering patient data in the questionnaire with the computer, the patient data being suitable for detecting in the patient at least one of pneumonia, secondary bleeding, a wound healing problem, a pulmonary complication, a urinary tract infection, and a thrombosis; conveying the patient data in the questionnaire to a data bank over the communication network; and automatically evaluating the patient data with an evaluating device that is associated with the data bank. 5. The method of claim 4, further comprising the step of monitoring receipt of the patient data at the data bank and sending a signal to at least one of the patient and a caregiver when the patient data are not received. 6. The method of claim 4, further comprising the step of sending an alarm signal to at least one of the patient and a caregiver when the evaluating device indicates that the patient data are critical. 7. A system for monitoring a patient after the patient has been postoperatively discharged from a medical facility, the system comprising: a data bank at a location different from a location of the patient during the monitoring after the patient has been postoperatively discharged from the medical facility, said data bank being arranged and adapted to store patient data indicating in the patient at least one of pneumonia, secondary ble... | Siemens Aktiengesellschaft | A61B005/00
US06418337 | B1 | 2002-07-09 | MRI guided hyperthermia surgery | 2000-06-15 | An MRI guided surgical apparatus includes a heat source formed by a laser and an optical fiber carrying the heat energy into a part to be coagulated by hyperthermia with an end reflector to direct the energy in a beam to one side of the fiber end. The fiber includes a reinforcing sleeve along its length to prevent bending and twisting. The sleeve is mounted in a shielded, Piezo-electric motor which causes movement of the fiber longitudinally of its axis to move the end within the part and rotation of the fiber about its axis to cause the beam to rotate about the axis. A rigid elongate cannula is arranged for insertion to a position at the part of the patient having a bore for receiving a portion of the fiber adjacent the outlet end in sliding engagement therein such that the end can pass through the cannula into engagement with the part of the patient. A part of the sleeve projecting beyond the cannula is rigid and a further part connecting to the motor is stiff but less rigid. A magnetic resonance imaging system is arranged to generate a series of output signals over a period of time representative of temperature in the part as the temperature of the part changes during that time. The heat source is controlled in heat energy applied and location and orientation of the beam to continue the heating at a respective area in the part until the temperature at a selected location in the part normally at the boundary of a tumor reaches the required hyperthermic temperature as monitored whereupon the heating in the area is halted. | What is claimed is: 1. An apparatus comprising:a magnetic resonance imaging system arranged to generate an image from a sample and including a magnet to generate a magnetic field and an antenna for detecting radio frequency signals from the sample; a member located within and arranged to be moved within the magnetic field; and a motor having a drive coupling thereto for driving movement of the member, the motor including an element for generating a motive force for the motor; the motor including no ferro-magnetic components such that it is usable in the magnetic field; and the motor and the drive coupling being shielded by a surrounding conductor to prevent interference with the radio frequency signals. 2. The apparatus according to claim 1 wherein the drive element comprises a piezo-electric motor. 3. An apparatus for laser treatment on a part of a patient comprising:an optical fiber having an inlet end and an outlet end; a laser source for supplying light energy into the fiber at the inlet end; a light deflector at the outlet end for directing the light in a beam at an angle to a longitudinal axis of the fiber at the outlet end such that a first rotation of the fiber about the axis causes the beam to rotate about the axis; a rigid elongate cannula arranged for insertion into the part of the patient; the cannula having a bore arranged for receiving a portion of the fiber adjacent the outlet end extending therethrough such that the end can pass through the cannula into engagement with the part of the patient; a drive assembly for causing a first longitudinal movement of the fiber relative to the cannula along its length and for causing a second rotational movement of the fiber about its axis the fiber having a reinforcing sleeve member surrounding and attached to a portion of the fiber adjacent the outlet end, the sleeve member holding the fiber against lateral bending during said longitudinal movement and against torsional twisting during said rotational movement. 4. The apparatus according to claim 3 wherein the sleeve includes a first portion at the outlet end which is formed of a first material which is substantially rigid to support that portion of the fiber projecting beyond the end of the cannula and a second portion connected to and extending from the first portion to the drive assembly, the second portion being formed of a second material which is stiff but less rigid than the first portion to allow some flexing when the fiber is inserted into the cannula. 5. The apparatus according to claim 3 wherein the reinforcing sleeve includes an engagement portion attached thereto for engaging the drive assembly including a portion of polygonal cross-section for engaging into a drive collar of corresponding cross-section of the drive assembly for driving rotational movement of the fiber and including a shoulder section for engaging against a drive member of the drive assembly for driving longitudinal movement of the fiber. 6. A method for... | Autolitt Inc. | A61B005/05
US06436052 | B1 | 2002-08-20 | Method and system for sensing activity and measuring work performed by an individual | 1999-10-08 | Systems and methods providing for the determination of an individual's rate of oxygen consumption, in order to determine the amount of work that is performed by the individual's body. A heart monitor measures the heart rate of the individual and an accelerometer measures the acceleration of the body. The heart rate and acceleration outputs are stored locally on a storage device. The outputs can be downloaded to a local base station, that in turn transmits the outputs to a central clearinghouse. The clearinghouse receives and stores the output on a central mass storage device. At the clearinghouse the raw data is processed into a usable form and the rate of oxygen consumption is mathematically determined in order to determine the amount of work that is performed on the individual's body. The processing includes separating the static and dynamic acceleration components, calculating the dynamic acceleration magnitude, calculating the maximum change in acceleration, filtering the dynamic acceleration component, and graphing the resulting filtered dynamic acceleration with respect to time. | What is claimed and desired to be secured by United States Letters Patent is: 1. A method for determining work performed by a human body by approximating the rate of oxygen consumption, the method comprising the acts of:monitoring acceleration information of the human body during a period of time; storing the acceleration information on a local storage device; and using the acceleration information to calculate an approximation of the rate of oxygen consumption of the human body, the calculation comprising the mathematical acts of: separating the acceleration information, wherein the separation creates a static acceleration component and a dynamic acceleration component; calculating the magnitude of the dynamic acceleration component; and calculating the maximum change of the dynamic acceleration component; and graphing static acceleration component, dynamic acceleration component, and the maximum change of the dynamic acceleration component with respect to a common time base. 2. A method as recited in claim 1, wherein the act of using the acceleration information to calculate an approximation of the rate of oxygen consumption of the human body further comprises the mathematical act of graphing the maximum change of the dynamic acceleration component with respect to time. 3. A method as recited in claim 1, wherein at least one accelerometer performs the act of monitoring acceleration information. 4. A method as recited in claim 3, wherein the accelerometer measures acceleration relative to at least one axis. 5. A method as recited in claim 3, wherein at least one accelerometer is external to the human body. 6. A method as recited in claim 5, wherein the accelerometer is an element of a patch attached to the human body. 7. A method as recited in claim 1, wherein a monitoring device embedded in the human body performs the act of monitoring acceleration information. 8. A method as recited in claim 1, wherein a central processor performs the act of using the acceleration information to calculate an approximation of the rate of oxygen consumption of the human body. 9. A device for determining an amount of work performed by an individual's body by approximating a rate of oxygen consumption of the body, the method comprising:means for measuring acceleration information of the human body during a period of time; means for using the acceleration information to calculate an approximation of the rate of oxygen consumption of the human body, comprising: means for separating the acceleration information into static and dynamic components means for calculating a magnitude of the dynamic component; means for calculating a maximum change in the dynamic component; means for filtering the maximum change; and means for normalizing the filtered maximum change. 10. A device as recited in claim 9, wherein means for measuring acceleration information includes at least one accelerometer. 11. A device as recited in claim 10, wherein the accelerometer is ext... | Telecom Medical, Inc. | A61B005/08
US06583630 | B2 | 2003-06-24 | Systems and methods for monitoring wear and/or displacement of artificial joint members, vertebrae, segments of fractured bones and dental implants | 2001-01-31 | A distance measurement system is provided. The distance measurement system includes at least one resonant circuit, at least one magnetic element with predetermined magnetic properties, a transmitter operable to transmit an electromagnetic pulse, a receiver operable to detect oscillations emitted by said resonant circuit in response to said electromagnetic pulse, and an analyzer operable to analyze an amplitude envelope property of said oscillations, to thereby determine a distance between the resonant circuit and the magnetic element. | What is claimed is: 1. A distance measurement system for monitoring displacements over a joint between two substantially electrically isolated members, the system comprising at a first one of said members at least one resonant circuit;at a second one of said members at least one magnetic element having predetermined magnetic properties; and externally to said members: (c) a transmitter operable to transmit an electromagnetic pulse; (d) a receiver operable to detect oscillations emitted by said resonant circuit in response to said electromagnetic pulse; and (e) an analyzer operable to analyze an amplitude envelope property of said oscillations, to thereby determine a distance between said resonant circuit and said magnetic element, therefrom to determine a state of said elements at said joint. 2. The distance measurement system of claim 1, wherein said magnetic element is a ferromagnetic element. 3. The distance measurement system of claim 1, wherein said magnetic element is a paramagnetic element. 4. The distance measurement system of claim 1, wherein said analyzer is operable to determine said amplitude envelope property from an absolute value of amplitudes of said oscillations. 5. The distance measurement system of claim 1, wherein said analyzer is operable to determine said amplitude envelope property from relative amplitude values of more than one cycle of said oscillations. 6. The distance measurement system of claim 1, wherein said amplitude envelope property is an amplitude rate of decay. 7. The distance measurement system of claim 1, wherein said analyzer is operable to determine the distance between said resonant circuit and said magnetic element additionally from frequency properties of said oscillations. 8. The distance measurement system of claim 1 comprising more than one resonant circuit, to thereby determine more than one distance between said resonant circuits and said at least one magnetic element. 9. The distance measurement system of claim 8, operable to determine the distance between said resonant circuits and said at least one magnetic element in more than one dimension. 10. The distance measurement system of claim 8, wherein said more than one resonant circuits are operable to resonate at different frequencies. 11. The distance measurement system of claim 1, comprising more than one magnetic element, to thereby determine more than one distance between said at least one resonant circuit and said magnetic elements. 12. The distance measurement system of claim 11, operable to determine the distance between said at least one resonant circuit and said magnetic elements in more than one dimension. 13. The distance measurement system of claim 1, comprising more than one resonant circuit and more than one magnetic element, to thereby determine more than one distance between said resonant circuits and said magnetic elements. 14. The distance measurement system of claim 13, operable to determine the distance between sa... | IntelliJoint Systems Ltd. | G01R027/28
US06800059 | B2 | 2004-10-05 | Vital sign box, medium, and information aggregation | 2000-12-20 | An vital sign box has a plurality of vital sensors measuring predetermined biological, chemical, or physical conditions of a living body; an camera taking a picture of a predetermined object; and a housing containing the plurality of vital sensors and the camera. | What is claimed is: 1. A vital sign box comprising: a plurality of vital sensors measuring predetermined biological, chemical, or physical conditions of a living body; a camera for taking a picture of a predetermined object; and a housing containing the plurality of vital sensors and the camera, wherein the camera when the vital sign box is used is rotatable, and can be fixed at a predetermined angle. 2. The vital sign box according to claim 1, further comprising a base that is rotatable, can be fixed at a predetermined angle, and houses the camera at the time of detachment. 3. The vital sign box according to claim 1, wherein the camera is detachable. 4. The vital sign box according to claim 1, wherein the camera has a lighting section emitting light to the object. 5. The vital sign box according to claim 1, further comprising a display displaying an object whose image is taken by the camera. 6. The vital sign box of claim 1 wherein the plurality of vital sensors transmits measurements of the plurality of predetermined biological, chemical, or physical conditions, using an electric wave, the vital sign box further comprising;a reception sensor receiving measurements from the plurality of vital sensors; memory recording measurements received by the reception sensor; and a housing containing the plurality of vital sensors, the reception sensor, and the memory. 7. The vital sign box according to claim 6, wherein the electric wave is an infrared ray having a predetermined wavelength. 8. The vital sign box of claim 1 wherein the housing comprises a lid that contains the plurality of vital sensors and the display. 9. The vital sign box according to claim 8, wherein the display is movable;wherein the housing has a display fixing section to fix the display; and wherein the display lies in a bottom section of the housing at the time of non-use and can be fixed in a status that the display stands to the bottom section of the housing with using the display fixing section at the time of use. 10. The vital sign box of claim 1 further comprising:a speaker outputting measurements, measured by the vital sensors, by sound, the speaker located in the housing. 11. The vital sign box of claim 1 further comprising:a memory recording measurements measured by the vital sensors and/or objects whose images are taken by the camera; and a communication terminal of transmitting all or part of measurements measured by the vital sensors, an object whose image is taken by the camera, measurements recorded in the memory, and objects recorded in the memory; wherein the memory, and the communication terminal are located in the housing. 12. The vital sign box according to claim 11, wherein the communication terminal receives predetermined information from a communication partner, and wherein the vital sign box comprises a display that is contained in the housing, and not only displays all or part of measurements measured by the vital sensors, an object whose image... | Matsushita Electric Industrial Co., Ltd. | A61B005/02
US06415642 | B1 | 2002-07-09 | DLco calibration syringe apparatus | 1999-12-14 | A calibration apparatus for checking the accuracy of DLco testing machines includes a pair of syringes mounted side by side in a frame and joined by a valve controlled gas passageway to a coupling adapted to mate with the testing machine. The first syringe receives gas from the testing machine and the second syringe has a chamber from which gas of a known concentration is returned to the testing machine. The chamber of the second syringe is flow connected by a valve to a source of test gas. The gas passageway is constructed in such a manner to reduce dead air space and to allow purging with test gas to eliminate contamination with ambient air or gas of previous tests. | What is claimed and desired to be secured by Letters Patent is as follows: 1. A calibrating apparatus for operatively testing the accuracy of a DLco testing machine; said calibrating apparatus comprising:a) a frame; b) a first syringe with a first movable piston forming a first gas receiving chamber of variable size; c) a second syringe with a second movable piston forming a second gas receiving chamber of variable size; and d) a gas manifold selectively flow connecting to said first and second chambers and during operation of said apparatus being adapted to flow connect with the testing machine; said manifold including a single multiple position valve that selectively flow connects said first and second syringes with said manifold; said manifold also including a coupling for flow connecting with the testing machine; said valve and said coupling being in close proximity to one another to minimize contamination of test gas from said second syringe by residual gas in said manifold during use. 2. The apparatus according to claim 1 wherein:a) said first and second syringes are mounted side by side in close proximity to one another. 3. The apparatus according to claim 1 wherein:a) said manifold includes a gas passageway flow connecting said second gas receiving chamber with a coupling sized and shaped to mate with the DLco testing machine; and b) said passageway including the multiple position valve. 4. The apparatus according to claim 1 wherein:a) said manifold includes a first gas passageway flow connecting with said first chamber and a second gas passageway flow connecting to said second chamber; b) said first and second passageways being joined at the multiple position valve such that said valve selectively controls flow through alternative ones of said passageways; and c) said passageways being selectively flow connected through said valve to a coupling sized and shaped to be adapted during use to mate with the DLco testing machine. 5. A calibrating apparatus for operatively testing the accuracy of a DLco testing machine; said calibrating apparatus comprising:a) a frame including a front plate; b) a first syringe with a first movable piston forming a first gas receiving chamber of variable size; c) a second syringe with a second movable piston forming a second gas receiving chamber of variable size; d) said first and second syringes each include a cylindrical member; e) said front plate includes first and second receivers; said receivers being sized and shaped to snugly receive respective cylindrical members; and f) a gas manifold selectively flow connecting to said first and second chambers and during operation of said apparatus being adapted to flow connect with the testing machine. 6. A calibrating apparatus for operatively testing the accuracy of a DLco testing machine; said calibrating apparatus comprising:a) a frame including a rear plate; b) a first syringe with a first movable piston forming a first gas receiving chamber of va... | Hans Rudolph, Inc. | G01N033/497 A61B005/08 A61B005/097
US06859660 | B2 | 2005-02-22 | Neuro-navigation system | 2002-02-26 | The invention relates to a Neuro-navigation system comprising a reflector referencing system including passive reflectors and a marker system with markers or landmarks wherein the reflectors as well as the markers as regards their shape, size and material selection as well as their arrangement or attachment on the parts of the body to be operatively treated and on the surgical instruments are configured so that mapping their locations is substantially facilitated or is able to take place more accurately positioned by a computer/camera unit having a graphic display terminal as well as the operative treatment with the aid of this unit. Optionally a surgical microscope, an ultrasonic diagnostic system as well as a calibration procedure may be integrated in the Neuro-navigation system in accordance with the invention. | 1. A calibration process for mapping the angular and spacing positions of referencing cameras, comprising positioning a calibration tool having two reflectors secured at predetermined positions at a known distance away from each other in the viewing range of said cameras, moving said calibration tool three-dimensionally in said viewing range, mapping several intermediate positions of said calibration tool by said referencing cameras and converting the resulting data by means of a computer unit individually into three-dimensional coordinates of the reflectors or calibration tool, and computing said angular and spacing positions of said cameras from said three-dimensional coordinates of said reflectors or calibration tool by means of said computer unit. 2. The process set forth in claim 1, further comprising projecting on a graphic display terminal a projected relative position of said reflectors during said three-dimensional movement of said calibration tool. 3. The process set forth in claim 1, wherein a pointer provided with said removable reflectors is used as said calibration tool. 4. The process set forth in claim 1, wherein a calibration rod provided with said removable reflectors is used as said calibration tool. 5. A surgical microscope control system comprising: a microscope stand having a base, a microscope mounted to the stand for three-dimensional movement, a source of infrared radiation, at least two mapping infrared cameras, a computer unit connected to said cameras, a graphic display terminal connected to said computer unit, and at least three infrared radiation reflectors removably attached to said microscope in a characteristic arrangement, said microscope having optics and being adapted to focus the optics of said microscope on a point having known three-dimensional coordinates and provide focusing data representative of the coordinates of the point to the computer unit, said computer unit being adapted to receive said focal data from said microscope and to relate said focal data to the three-dimensional position of said microscope obtained by means of said reflectors and said cameras. 6. The control system set forth in claim 5, wherein one or more of the following control sequences are implemented by the computer unit: a) automatically tracking and focusing an instrument tip, the position of which is known to said computer unit via the use of infrared radiation reflectors and said cameras; b) automatically focusing a memorized or predetermined point of operative treatment; and c) focusing a point of operative treatment from various three-dimensional and angular positions of said microscope. | BrainLAB AG | A61B005/00
US06440079 | B1 | 2002-08-27 | Superior-and-inferior-limb blood-pressure index measuring apparatus | 2001-10-16 | An apparatus for measuring a superior-and-inferior-limb blood-pressure index of a living subject, including a first measuring device which measures a first blood pressure of an inferior limb; a second measuring device which measures a second blood pressure of a superior limb; an information obtaining device for iteratively obtaining information changing in relation with change of blood pressure of the subject; a change-value determining device for determining a change value of blood pressure of the subject between a first time when the first blood pressure is measured and a second time when the second blood pressure is measured, based on a first piece of information obtained by the information obtaining device at the first time and a second piece of information obtained by the information obtaining device at the second time; a corrected-blood-pressure determining device for determining, based on the determined change value, one of the first and second blood pressures to a corrected blood pressure that would have been measured at one of the first and second times that corresponds to the other of the first and second blood pressures; and an index determining device for determining the superior-and-inferior-limb blood-pressure index, based on the determined corrected blood pressure and the other of the first and second blood pressures that has not been corrected by the corrected-blood-pressure determining device. | What is claimed is: 1. An apparatus for measuring a superior-and-inferior-limb blood-pressure index of a living subject, comprising:a first blood-pressure measuring device which includes at least one first inflatable cuff adapted to be wound around an inferior limb of the subject and measures a first blood pressure of the inferior limb; a second blood-pressure measuring device which includes a second inflatable cuff adapted to be wound around a superior limb of the subject and measures a second blood pressure of the superior limb; a blood-pressure-relating-information obtaining device which iteratively obtains, from the subject, a piece of blood-pressure-relating information changing in relation with a change of a blood pressure of the subject; a blood-pressure-change-value determining means for determining a change value of the blood pressure of the subject between a first time when the first blood pressure is measured by the first blood-pressure measuring device and a second time when the second blood pressure is measured by the second blood-pressure measuring device, based on a first piece of blood-pressure-relating information obtained by the blood-pressure-relating-information obtaining device at the first time and a second piece of blood-pressure-relating information obtained by the blood-pressure-relating-information obtaining device at the second time; a corrected-blood-pressure determining means for determining, based on the change value determined by the blood-pressure-change-value determining means, one of the first and second blood pressures to a corrected blood pressure that would have been measured at one of the first and second times that corresponds to the other of the first and second blood pressures; and a blood-pressure-index determining means for determining the superior-and-inferior-limb blood-pressure index, based on the corrected blood pressure determined by the corrected-blood-pressure determining means and said other of the first and second blood pressures that has not been corrected by the corrected-blood-pressure determining means. 2. An apparatus according to claim 1, wherein the blood-pressure-relating-information obtaining device comprises a pulse-wave-propagation-velocity-relating-information obtaining device which iteratively obtains, as the piece of blood-pressure-relating information, a piece of pulse-wave-propagation-velocity-relating information relating to a velocity at which a pulse wave propagates through an artery of the subject. 3. An apparatus according to claim 1, wherein the first blood-pressure measuring device includes a right-ankle first inflatable cuff adapted to be wound around a right ankle of the subject, and a left-ankle first inflatable cuff adapted to be wound around a left ankle of the subject, and measures a right-ankle first blood pressure of the right ankle and a left-ankle first blood pressure of the left ankle, wherein the blood-pressure-change-value determining means determines a r... | Colin Corporation | A61B005/06
US06428490 | B1 | 2002-08-06 | Goniometer-based body-tracking device and method | 2000-02-11 | A sensing system is provided for measuring various joints of a human body for applications for performance animation, biomechanical studies and general motion capture. One sensing device of the system is a linkage-based sensing structure comprising rigid links interconnected by revolute joints, where each joint angle is measured by a resistive bend sensor or other convenient goniometer. Such a linkage-based sensing structure is typically used for measuring joints of the body, such as the shoulders, hips, neck, back and forearm, which have more than a single rotary degree of freedom of movement. In one embodiment of the linkage-based sensing structure, a single long resistive bend sensor measures the angle of more that one revolute joint. The terminal ends of the linkage-based sensing structure are secured to the body such that movement of the joint is measured by the device. A second sensing device of the sensing system comprises a flat, flexible resistive bend sensor guided by a channel on an elastic garment. Such a flat sensing device is typically used to measure various other joints of the body which have primarily one degree of freedom of movement, such as the elbows, knees and ankles. Combining the two sensing devices as described, the sensing system has low sensor bulk at body extremities, yet accurately measures the multi-degree-of-freedom joints nearer the torso. Such a system can operate totally untethered, in real time, and without concern for electromagnetic interference or sensor occlusion. | What is claimed is: 1. An apparatus for measuring the relative position of two terminal links, said apparatus comprising:a kinematic structure comprising a plurality of device links having terminal links and connected by at least two device revolute joints; at least one bend sensor extending over at least one of said device revolute joints, said bend sensor generating an electrical signal; a mount to mount said apparatus so that it is capable of moving in relation to a body part; and a circuit receiving the electrical signal from said bend sensor and generating a sensed signal, whereby a signal processor may receive said sensed signal and generate an output signal indicative of the relative position of portions of said kinematic structure. 2. The apparatus in claim 1, further comprising said signal processor and wherein said signal processor generates said output signal using forward kinematics. 3. The apparatus in claim 1, wherein the mount comprises an elastic garment comprising one or more pockets. 4. The apparatus in claim 3, wherein the mount further comprises one or more mounting plates receivable in the pockets. 5. The apparatus in claim 1, wherein the mount comprises a mounting plate attachable to the body part. 6. The apparatus in claim 1, further comprising means for determining the relative orientation of portions of the kinematic structure. 7. The apparatus in claim 1, wherein the bend sensor is a resistive bend sensor. 8. The apparatus in claim 1, wherein the mount is adapted to mount the apparatus on a body part. 9. The apparatus in claim 1, further comprising a holder attaching said sensor in functional juxtaposition to said kinematic structure. 10. The apparatus in claim 1, further comprising means for measuring one or more of muscle electrical activity of the body, ground reaction forces of the body, heart electrical activity of the body, sound, respiration of the body, and brain electrical activity of the body. 11. The apparatus in claim 10, further comprising means for providing feedback to the body. 12. The apparatus in claim 11, wherein the means for providing feedback to the body comprises means for providing vibro-tactile feedback to the body. 13. The apparatus in claim 1, further comprising means for providing feedback to the body. 14. The apparatus in claim 13, wherein the means for providing feedback to the body comprises means for providing vibro-tactile feedback to the body. 15. The apparatus in claim 1, wherein the bend sensor is a resistive bend sensor comprising four variable resistance sensing elements wherein each sensing element is a leg of a wheatstone bridge circuit. 16. The apparatus in claim 1, further comprising a second bend sensor extending over a second device revolute joint. 17. The apparatus in claim 1, wherein the at least one bend sensor extends over at least two device revolute joints. 18. An apparatus for measuring the relative position of body parts of a human body, the apparatu... | Virtual Technologies, Inc. | A61B005/00
US06805669 | B2 | 2004-10-19 | Method and device for marking skin during an ultrasound examination | 2002-01-24 | A method and device for marking a patient's skin during an ultrasound examination to denote a feature of interest. The device comprises a first portion and a second portion. The first portion is adapted for attachement of the device to an ultrasound transducer. The second portion is adapted for marking the skin of the patient to denote the feature of interest. The first and second portions are rotatably attached to each other. During an ultrasound examination of the patient to locate the feature of interest, the second portion is rotated so that it is spaced away from the patient's skin. The ultrasound examination is conducted in the normal manner until the feature of interest is located, at which time the second portion is rotated so that it contacts and marks the patient's skin to denote the feature of interest. | What is claimed is: 1. An ultrasound accessory for marking a patient's skin comprising:(a) a first element adapted to be attached to an ultrasound transducer; (b) a second element adapted for rotation with respect to said first element, said 5 second element contacting a surface subject to ultrasound examination, wherein at least one of said first element and said second element are comprised of an ultrasound permeable material, and wherein at least one of said first element and said second element are rotatably attached by a hinge; (c) a marking element capable of marking a patient's skin with ink, paint, crayon or grease, said marking element attached to said second element, said marking element comprising a substantially perpendicularly-centered projection on said second element of said ultrasound accessory; and (d) a means for aligning said ultrasound accessory to assure a mark made by said marking element corresponds to an ultrasound image produced by said transducer. 2. The ultrasound accessory of claim 1, wherein said first element is comprised of ultrasound permeable material and said marking element is adapted to apply ink to the patient's skin when the patient's skin is covered with an ultrasound transmission gel. 3. The ultrasound accessory of claim 1, wherein at least one of said first element and said second element are rotatably attached by at least one spherical protrusion on said second element and snap-fit into at least one indentation on said first element. 4. The ultrasound accessory of claim 1, further comprising a means for aligning said ultrasound accessory to assure a mark made by said second element corresponds to an ultrasound image produced by said transducer. 5. The ultrasound accessory of claim 4, wherein said aligning means comprises a spatial ruler sticker indicating the center of the transducer when said second element is rotated to contact a surface subject to ultrasound examination. 6. The ultrasound accessory of claim 1, wherein said first element comprises a means for removable attachment to said ultrasound transducer. 7. The ultrasound accessory of claim 6, wherein said removable attachment means is selected from the group consisting of an adhesive sticker, hook and loop structure, a snap connector and a slide connector. 8. The ultrasound accessory of claim 1, wherein said first element comprises means for integrating with an attachment means present on said ultrasound transducer. 9. The ultrasound accessory of claim 8, wherein said integrating means comprises a counterpart to a coupling means present on said ultrasound transducer selected from the group consisting of a snap connector, a slide connector and a lock-joint. 10. The ultrasound accessory of claim 1, wherein said marking element makes an indentation in said surface subject to ultrasound examination. 11. The ultrasound accessory of claim 10, wherein said marking element comprises a hollow cylinder operatively associated with said second e... |  | A61B008/00
US06856821 | B2 | 2005-02-15 | System for combined transcutaneous blood gas monitoring and vacuum assisted wound closure | 2002-02-28 | A method and apparatus for the transcutaneous monitoring of blood gases generally comprises a blood gas data acquisition device, a vacuum source and a blood gas transducer unit. The blood gas transducer unit is adapted for application to a patient's skin and administration of a local vacuum at the area of patient application. It further comprises an electrochemical blood gas transducer, well known to those of ordinary skill in the art, which is disposed entirely within the local vacuum at the area of patient application. The vacuum source is placed in fluid communication with the blood gas transducer unit, through a hydrophobic membrane filter for safety purposes, in order to induce a condition of hyperperfusion in the locality of the electrochemical blood gas transducer. Under the control of a microcontroller, or equivalent means, the blood gas acquisition device is then utilized to capture a measure of skin surface oxygen or carbon dioxide pressure. The microcontroller can then utilize this measure to arrive at an estimate of arterial partial pressure of oxygen or carbon dioxide, accordingly. Because vacuum induced perfusion produces the requisite condition of hyperperfusion without local heating and, therefore, without acceleration of the local metabolic function, the present invention results in more accurate than previously available estimates of partial pressure blood gas pressures and does so while eliminating a significant risk for injury to the patient. | 1. A transcutaneous blood gas monitoring device particularly suited for application to a site on a patient's skin under a local vacuum, comprising: a non-invasive blood gas data acquisition device; a vacuum source; an electrochemical blood gas transducer unit in fluid communication with said vacuum source; wherein said vacuum source is adapted to be in fluid communication with a wound site in proximity to said site on patient's skin for applying a negative pressure to said wound site; a screen formed to fit within said wound site, such that said screen is in fluid communication with said vacuum source; and a seal for maintaining a negative pressure within said wound site during application of said negative pressure. 2. A transcutaneous blood gas monitoring device particularly suited for application to a site on a patient's skin under a local vacuum, comprising: a non-invasive blood gas data acquisition device; a vacuum source; an electrochemical blood gas transducer unit in fluid communication with said vacuum source; wherein said vacuum source is adapted to be in fluid communication with a wound site in proximity to said site on patient's skin for applying a negative pressure to said wound site; wherein said data acquisition device monitors healing of said wound site. | KCI Licensing, Inc. | A61B005/00
US06413228 | B1 | 2002-07-02 | Devices, methods and systems for collecting material from a breast duct | 1999-12-28 | The invention provides methods, devices and systems for collecting breast ductal fluid comprising cellular material and other useful markers for analysis. The methods typically comprise access of at least one breast duct and collecting materials from that duct separate from all other ducts in the breast. The devices comprise ductal access devices that provide the opportunity to collect fluid from a single duct separate from all the other ducts in the breast. The systems employ the methods and devices that used together provide systems for analysis of a breast condition in a patient specific to accessed breast ducts. The methods, devices and systems are particularly useful for indentification of breast precancer or cancer in patient. | What is claimed is: 1. A ductal access device for accessing a breast duct and collecting biological material from within the duct said device comprising:an elongated member comprising an outer diameter sized for positioning within the breast duct and an internal lumen for infusing fluid into the breast duct and retrieving the biological material from within the breast duct; and a body for infusing fluid into said elongated member, said body comprising four openings in communication with said internal lumen of said elongated member. 2. The ductal access device of claim 1 wherein one of said openings includes a fluid tight seal. 3. The ductal access device of claim 2 wherein said fluid tight seal includes an opening for receiving a stiffening member. 4. The ductal access device of claim 3 wherein said stiffening member includes a tapered dilator. 5. The ductal access device of claim 1 wherein one of said openings includes a fluid infusion port and another of said openings includes a fluid collection port. 6. The ductal access device of claim 5 further comprising a compressible lumen extending from said fluid infusion port for connecting said fluid infusion port to a fluid containing device, wherein said compressible lumen can be used to control fluid flow to the infusion port. 7. The ductal access device of claim 5 further comprising a compressible lumen extending from said fluid collection port for connecting said fluid collection port to a fluid collection device, wherein said compressible lumen can be used to control fluid flow from said fluid collection port. 8. The ductal access device of claim 5 wherein said infusion and collection ports each include a longitudinal axis that extends into said body at an angle to a longitudinal axis of said body. 9. The ductal access device of claim 5 wherein said infusion port and said collection port are spaced from each other along a length of said body. 10. The ductal access device of claim 5 wherein said infusion port is proximate said elongated member relative to said collection port. 11. The ductal access device of claim 1 wherein one of said openings includes a port positioned at a distal end of said body and proximate an end of said elongated member. 12. The ductal access device of claim 1 wherein said elongated member includes only one lumen. 13. The ductal access device of claim 1 further comprising an anchor attached to one of said body or said elongated member for securing the ductal access device relative to a patient. 14. The ductal access device of claim 1 wherein said body includes an outer diameter that is greater than an outer diameter of said elongated member. 15. The ductal access device of claim 1 wherein said elongated member includes an atraumatic distal tip. 16. The ductal access device of claim 1 wherein said body has a volume of from about 0.01 ml. to about 1.0 ml. 17. A device for accessing a breast duct and performing ductal lavage, said device comprising:a fluid... | Pro Duct Health, Inc. | A61B010/00 A61B005/00
US20020099285 | A1 | 2002-07-25 | Three-dimensional CAD system | 2002-01-15 | It is enabled to integrate three-dimensional models, which are concurrently worked and created by Design Department and Production Department, to reduce a lead time. After the three-dimensional model created by Design Department is copied, a production shape addition flag is given to identification IDs (Nos. 16, 17) of parts to be added by Production Department to the copied three-dimensional model. Therefore, when the three-dimensional models of Design Department and Production Department are compared to find that they have the same identification IDs (Nos. 16, 17), it can be judged that they are parts added by Design Department and Production Department if a production shape addition flag were given to the identification IDs. And, according to the judged result, the identification IDs can be changed so that the identification IDs become different (the identification ID Nos. 16, 17 of the parts added by Production Department are changed to Nos. 19, 20 so to become different from the identification ID Nos. 16, 17, 18 of the parts added by Design Department). | What is claimed is: 1. A three-dimensional CAD system which allots identification IDs to respective component parts, references to already overlaid parts to overlay parts so to configure an original three-dimensional model, copies the original three-dimensional model, and concurrently performs addition of parts to the original three-dimensional model and addition of parts to the copied three-dimensional model, to integrate the original three-dimensional model and the copied three-dimensional model into the same three-dimensional model, wherein: a flag is added to identification IDs of the parts to be added to the copied three-dimensional model after copying the original three-dimensional model; and when the processing of adding the parts to the original three-dimensional model and the processing of adding the parts to the copied three-dimensional model are performed and there is a difference in the contents of the parts having the same identification ID, the identification ID is changed according to the flag so that the identification ID of the part added to the original three-dimensional model and the identification ID of the part added to the copied three-dimensional model become different, and the original three-dimensional model and the copied three-dimensional model are integrated into the same three-dimensional model. 2. A three-dimensional CAD system which allots identification IDs to respective component parts, references to already overlaid parts to overlay the part so to configure an original three-dimensional model, copies the original three-dimensional model, and concurrently performs addition and correction of parts to the original three-dimensional model and addition of parts to the copied three-dimensional model, to integrate the original three-dimensional model and the copied three-dimensional model into the same three-dimensional model, wherein: a first flag is given to the identification ID of the part configuring the original three-dimensional model at a time when the original three-dimensional model is copied; a second flag is given to the identification ID of the part to be added to the copied three-dimensional model after the original three-dimensional model is copied; and when the processing of adding and correcting the parts to the original three-dimensional model and the processing of adding the parts to the copied three-dimensional model are performed and there is a difference in the contents of the parts having the same identification ID, the part having the identification ID which is given the first flag is judged as a part corrected in the original three-dimensional model, the part having the identification ID which is given the second flag is judged as a part added to the copied three-dimensional model, the identification ID is changed so that the identification ID of the part added to the original three-dimensional model and the identification ID of the part added to the copied three-dimensional model become d... |  | A61B005/05
US20020087100 | A1 | 2002-07-04 | Medical guide wire | 2002-01-30 | A fixing portion is provided so that the position of a guide wire relative to an endoscope is fixed lest it change by means of a retaining wire that has one end coupled to the distal end portion side of a guide wire body and the other end extending to the proximal end portion side of the guide wire body. | What is claimed is: 1. A medical guide wire which comprises a guide wire body to be passed through a channel of an endoscope, the guide wire body serving to guide an appliance to be inserted into the human body in an insertion operation, the medical guide wire comprising: a fixing portion formed of a substantially wire-shaped retainer having one end coupled to the distal end portion side of said guide wire body and the other end extending to the proximal end portion side of said guide wire body and used to fix the position of said medical guide wire by means of said retainer lest the position of said medical guide wire relative to said endoscope change. 2. A medical guide wire according to claim 1, wherein said retainer is formed of a retaining wire of a resin, a metal, or a metal coated with a resin having a stiffness high enough not to be intertwined with said guide wire. 3. A medical guide wire which comprises a guide wire body to be passed through a channel of an endoscope, the guide wire body serving to guide an appliance to be inserted into the human body in an insertion operation, the medical guide wire comprising: a retaining wire located parallel to said guide wire body, one end of the retaining wire being connected to the distal end of said guide wire body or a portion near the distal end and the other end extending close to the hand-side end of said guide wire body. 4. A medical guide wire according to claim 3, wherein said retaining wire has a separable junction with said guide wire body. 5. A medical guide wire according to claim 4, wherein said guide wire body is provided with a soft coupling member of an elastic material formed on the distal end portion thereof, the distal end portion of said retaining wire being removably coupled to the coupling member. 6. A medical guide wire according to claim 3, wherein the respective sectional shapes of said guide wire body and said retaining wire form a substantially circular shape when the sectional shapes are joined together as the two are arranged side by side. 7. A medical guide wire according to claim 6, wherein said retaining wire is an arcuate wire having a substantially crescent sectional shape. 8. A medical guide wire according to claim 3, wherein said guide wire body and the retaining wire are provided with insulating coating layers, individually. 9. A medical guide wire according to claim 3, wherein said retaining wire is a ribbon-shaped wire having a substantially flat sectional shape. 10. A medical guide wire according to claim 3, wherein the proximal end portion of said retaining wire is provided with a retaining portion having a diameter larger than that of any other portion. 11. A medical guide wire according to claim 3, wherein the proximal end portion of said retaining wire is held by means of a wire fixing portion attached to said endoscope. 12. A medical guide wire according to claim 3, wherein the proximal end portion of said retaining wire is he... | OLYMPUS OPTICAL CO., LTD. | A61B005/00
US20020120205 | A1 | 2002-08-29 | Ischemic heart disease detection | 2002-03-01 | An implantable medical device system for detecting cardiac conditions such the long-term ischemic heart disease, an occlusion of a coronary artery by a thrombus or an impending as a myocardial infarction. The implantable medical device (IMD) system includes a sensor that outputs a blood flow rate signal representing a rate of blood flow through a coronary sinus of a patient's heart. An implantable medical device (IMD) includes a microcomputer circuit configured to analyze the blood flow rate signal and detect a cardiac condition as a function of the blood flow rate signal. The system can also includes an implantable lead that senses electrical activity from the patient's heart. The microcomputer circuit monitors an ST segment of the electrical activity signal and detects a cardiac condition as a function of blood flow rate signal in conjunction with the electrical activity signal. | What is claimed is: 1. An implantable medical device system comprising: a sensor to output a blood flow rate signal representing a rate of blood flow through a coronary sinus of patient's heart; an implantable medical device (IMD) couple to the sensor; and a circuit embedded within the IMD cofigured to analyze the blood flow rate signal and detect a cardiac condition as a function of the blood flow rate signal. 2. The system claim 1, wherein the cardiac condition includes ischemic heart disease. 3. The system of claim 1, wherein the cardiac includes a myocardial infarction. 4. The system of claim 1, wherein the cardiac condition includes a thrombus occluding a coronary artery. 5. The system of claim 1, wherein the microcomputer circuit is configured to determine a rate of change for the blood flow rate signal. 6. The system of claim 1, further comprising an implantable lead to output a signal representing electrical activity sensed from the patient's heart, wherein the microcomputer circuit is configured to analyze the electrical activity signal and to detect the cardiac condition as a function of the blood flow rate signal and the electrical activity signal. 7. The system of claim 6, wherein the microcomputer circuit is configured to determine a rate of change for electrical activity signal. 8. The system of claim 6, wherein the microcomputer circuit monitors an ST segment of the electrical activity signal. 9. The system of claim 1 further comprising a drug deliver system to provide a therapeutic drug when the IMD detects the cardiac condition. 10. The system of claim 9, wherein the therapeutic drug is a thrombolytic. 11. The system of claim 1, wherein the sensor is integrated in a coronary sinus lead for implantation in the coronary sinus of a patient's heart. 12. The system of claim 1, wherein the IMD includes an alarm activated by the microcomputer circuit when the cardiac condition is detected. 13. The system of claim 12, wherein the alarm comprises an audible alarm. 14. The system of claim 12, wherein the alarm comprises a muscle-stimulating device. 15. The system of claim 1 further comprising a pacing lead coupled to the IMD, and further wherein the IMD comprises pacing control circuit to deliver pacing pulses as a function of the sensed blood flow rate signal and the sensed electrical activity. 16. The system of claim 1, wherein the microcomputer circuit is configured to log the sensed blood flow rate signal over a period of time, and further wherein the microcomputer circuit detects the cardiac condition by analyzing a trend of the blood flow rate signal. 17. The system of claim 1 and further including a defibrillation electrode to carry defibrillation pulses from the IMD to the patient's heart. 18. The system of claim 1, wherein the microcomputer circuit is configured to calculate the integral of the blood flow signal. 19. A method for pacing a patient's heart using an implanted medical device comp... | Medtronic, Inc. | A61B005/04
US06561987 | B2 | 2003-05-13 | Apparatus and methods for indicating respiratory phases to improve speech/breathing synchronization | 2001-04-10 | An indicating apparatus includes a strap for being worn by a user and having a variable condition that changes during the inspiration and expiration phases, respectively, of a respiratory cycle of the user. The strap has a sensor that senses the variable condition and generates electrical output indicative of the variable condition during the inspiration and expiration phases. A signaling device of the indicating apparatus produces a tactile vocalization signal in response to the electrical output that is generated during the expiration phase and produces a tactile pause signal in response to the electrical output that is generated during the inspiration phase. The vocalization and pause signals prompt the user, over a plurality of respiratory cycles, to properly synchronize speaking with the expiration phases and pauses in speaking with the inspiration phases. A method of indicating respiratory phases involves sensing a variable condition of a strap worn by a user, generating electrical output indicative of the variable condition during inspiration and expiration, and producing tactile signals for the user indicative of inspiration and expiration, respectively. | What is claimed is: 1. An indicating apparatus for indicating phases of a respiratory cycle of a user to aid in self-synchronization of speech and respiration, said apparatus comprising:a strap adapted to be secured around the chest or abdomen of the user, said strap having a variable condition that changes as the user inhales air during inspiration phases of the respiratory cycle and as the user exhales air during expiration phases of the respiratory cycle, said strap including a sensor sensing said variable condition during the respiratory cycle said sensor generating electrical output indicative of said variable condition during the inspiration phases and during the expiration phases; and a signaling device carried by said strap and operating in response to said electrical output, said signaling device, responsive to said electrical output indicating that the respiration cycle of the user is currently in the inspiration phase, producing a first tactilely sensible condition that can be felt by the user indicative of the inspiration phase, and said signaling device, responsive to said electrical output indicating that the respiration cycle of the user is currently in the expiration phase, producing a second tactilely sensible condition that can be felt by the user indicative of the expiration phase, said second tactilely sensible condition being tactilely distinguishable from said first tactilely sensible condition. 2. The indicating apparatus as recited in claim 1 wherein said strap has opposing free ends and further including fasteners on said free ends by which said strap is adjustably secured around the chest or abdomen of the user. 3. The indicating apparatus as recited in claim 1 wherein said sensor includes a piezoelectric film element. 4. The indicating apparatus as recited in claim 1 wherein said sensor includes a spring-loaded mechanism. 5. The indicating apparatus as recited in claim 1 wherein said sensor includes a resistive flexible member. 6. The indicating apparatus as recited in claim 1 wherein said variable condition is tension in said strap. 7. The indicating apparatus as recited in claim 1 wherein said electrical output is digital electrical output. 8. The indicating apparatus as recited in claim 7 wherein said digital electrical output includes a first digital command signal generated by said sensor during the inspiration phase and a second digital command signal generated by said sensor during the expiration phase, the tactilely sensible conditions of said signaling device being activation and deactivation of a tactile stimulus that can be felt by the user, said signaling device being deactivated in response to said first digital command signal and being activated in response to said second digital command signal. 9. The indicating apparatus as recited in claim 1 wherein said electrical output is electrical output indicating a varying magnitude of the variable condition. 10. The indicating apparatus as recited in... |  | A61B005/08
US06526307 | B2 | 2003-02-25 | Method and apparatus to improve myocardial infarction detection with blood pool signal suppression | 2000-12-29 | A method and apparatus are disclosed for achieving suppression of blood pool signal to detect myocardial infarction using MR technology. After administering a contrast agent into the blood stream of a patient, an RF pulse sequence is applied that includes a slice-selective inversion pulse to suppress normal myocardial tissue followed by a notched inversion RF pulse designed to suppress blood pool in and around the region-of-interest. MR data is then acquired within the region-of-interest that not only has signals from normal myocardial tissue suppressed, but also has blood pool signal suppression to improve delineation of infarcted myocardium from the ventricular blood pool and normal myocardium. | What is claimed is: 1. A method of MR imaging with blood pool suppression comprising:administering a contrast agent into the blood stream of a patient; applying a pulse sequence having a slice-selective inversion RF pulse designed to suppress myocardial tissue followed by a notched inversion RF pulse designed to suppress blood pool at least within a region-of-interest; acquiring MR data in the region-of-interest; and reconstructing an MR image from the acquired MR data to assess a presence of myocardial infarction. 2. The method of claim 1 wherein the slice-selective inversion RF pulse has a section thickness of about 1 and 3 times that of a section thickness of an imaged slice and has an inversion time selected to null signal from normal myocardial tissue. 3. The method of claim 2 wherein the inversion time of the slice-selective inversion RF pulse is between 100-450 msec. 4. The method of claim 1 wherein the notched inversion RF pulse has a pass-band and a stop-band, the pass-band designed wide enough to invert regions outside of the region-of-interest to suppress blood that may flow into the region-of-interest when acquiring MR data, and the stop-band designed such that it occurs spatially co-incident with that of the slice-selective inversion RF pulse. 5. The method of claim 1 further comprising the step of detecting presence of infarcted myocardial tissue. 6. The method of claim 1 further comprising the step of waiting 5-15 minutes between administering the contrast agent and applying the pulse sequence for myocardial tissue viability assessment. 7. The method of claim 1 wherein the step of acquiring MR data is further defined as acquiring single-image MR data during a single breath-hold by the patient. 8. The method of claim 1 wherein MR data is acquired during mid-diastole of an R-R interval of the patient. 9. An MR pulse sequence comprising:a primary slice-selection inversion RF pulse having a pass-band greater in width than that of an image slice pulse; a notched inversion RF pulse following the primary slice-selection inversion RF pulse and having a stop-band co-incident with that of the primary slice-selection inversion RF pulse; and at least one image slice pulse for a segmented k-space gradient echo imaging segment acquisition separated an inversion time TIBSP from the notched inversion RF pulse. 10. The MR pulse sequence of claim 9 wherein the primary slice-selection inversion RF pulse is designed to suppress normal myocardial tissue in an MR exam. 11. The MR pulse sequence of claim 9 wherein the notched inversion RF pulse has a flip angle of approximately 90°-180°. 12. The MR pulse sequence of claim 9 wherein the stop-band of the notched inversion RF pulse is centered over the imaging RF pulse such that an imaged slice is not affected by the notched inversion RF pulse. 13. The MR pulse sequence of claim 9 wherein an inversion time TI of the primary slice-selection inversion RF pulse is greater than the inversion tim... | GE Medical Systems Global Technology Co., LLC | A61B005/05
US06416481 | B2 | 2002-07-09 | Flicker-induced interocular transfer-of-oxygenation for non-invasively assessing neural integrity of a patient's central nervous system | 2001-04-27 | In the method and apparatus for assessing neural integrity of a patient's central nervous system, the patient is stimulated with a visual or auditory flickering stimulus, and oxygenation in the patient's second eye is sensed. Finally, the method and apparatus detects whether a change in the sensed oxygenation occurs in response to stimulation of the patient with the visual or auditory flickering stimulus. This change in the sensed oxygenation is indicative of neural integrity of the patient's central nervous system. | What is claimed is: 1. A method for assessing neural integrity of a patient's central nervous system, comprising:stimulating the patient with a visual or auditory flickering stimulus; sensing oxygenation in at least one eye of the patient; and detecting whether a change in the sensed oxygenation occurs in response to stimulation of the patient with the flickering stimulus, said change being indicative of neural integrity of the patient's central nervous system. 2. An apparatus for assessing neural integrity of a patient's central nervous system, comprising:a generator of a visual or auditory flickering stimulus, said flickering stimulus being applied to the patient to stimulate said patient; and a neural integrity assessment instrument responsive to oxygenation in at least one eye of the patient, said neural integrity assessment instrument comprising: a sensor of oxygenation in at least one eye of the patient; and a detector of a change in the level of the sensed oxygenation in response to stimulation of said patient with the flickering stimulus, said change being indicative of neural integrity of the patient's central nervous system. 3. A method for assessing neural integrity of a patient's central nervous system, comprising:stimulating a first eye of the patient with a flickering light; sensing oxygenation in the patient's second eye; and detecting whether a change in the sensed oxygenation occurs in response to stimulation of the patient's first eye with flickering light, said change being indicative of neural integrity of the patient's central nervous system. 4. A method for assessing neural integrity of a patient's central nervous system as defined in claim 3, wherein sensing oxygenation in the patient's second eye comprises sensing levels of oxygenation at the optic nerve head of the fundus of the patient's second eye. 5. A method for assessing neural integrity of a patient's central nervous system as defined in claim 3, wherein stimulating the patient's first eye comprises adjusting at least one of the following parameters to generate at least one desired neural response of the patient's central nervous system: an intensity of the flickering light, a contrast of the flickering light, a color of the flickering light, a flicker rate of the flickering light, and a duration of the stimulation of the patient's first eye with flickering light. 6. An apparatus for assessing neural integrity of a patient's central nervous system, comprising:a generator of flickering light, said flickering light being applied to a first eye of the patient to stimulate said patient's first eye; a neural integrity assessment instrument responsive to oxygenation in the patient's second eye, said neural integrity assessment instrument comprising: a sensor of oxygenation in the patient's second eye; and a detector of a change in the level of the sensed oxygenation in response to stimulation of the patient's first eye with flickering light, said change being in... | Universite de Montreal | A61B005/00
US06421550 | B1 | 2002-07-16 | Microwave discrimination between malignant and benign breast tumors | 1998-07-23 | A non-invasive method to detect vascularization associated with one or more malignant tumors in living tissue of a living organism, where dielectric properties of the vascularization are different than dielectric properties of normal living tissue. In one embodiment, a non-ionizing input wave within a wide band frequency range is generated, and the input wave is applied to a field excitation antenna to illuminate a discrete volume within the living tissue of the living organism and to develop scattered power returns from the discrete volume. A receiving antenna then collects at least a portion of the scattered power returns. The scattered power returns are detected and then applied to a signal processor to develop a segregated signal, which is then processed in order to identify the vascularization associated with one or more malignant tumors. | What is claimed is: 1. A non-invasive method to detect vascularization associated with one or more malignant tumors in living tissue of a living organism, where dielectric properties of the vascularization are different than dielectric properties of normal living tissue, the method comprising:A. generating a non-ionizing input wave within a wide band frequency range; B. applying the input wave of step A to a field excitation antenna to illuminate a discrete volume within said living tissue of said living organism and develop scattered power returns from said discrete volume; C. collecting at least a portion of said scattered power returns of step B by means of at least one receiving antenna; D. detecting said scattered power returns of step C; E. applying said detected scattered power returns of step D to a signal processor to develop a segregated signal; and F. processing said segregated signal of step E to identify the vascularization associated with one or more malignant tumors. 2. A non-invasive method to detect vascularization associated with one or more malignant tumors in living tissue of a living organism, according to claim 1, in which the following additional step is performed:displaying characteristics of the vascularization. 3. A non-invasive method to detect vascularization associated with one or more malignant tumors in living tissue of a living organism, according to claim 2, in which:polarization characteristics of the scattered power returns are one of the displayed characteristics. 4. A non-invasive method to detect vascularization associated with one or more malignant tumors in living tissue of a living organism, according to claim 2, in which:spectral characteristics of the scattered power returns are one of the displayed characteristics. 5. A non-invasive method to detect vascularization associated with one or more malignant tumors in living tissue of a living organism, according to claim 2, in which:amplitude characteristics of the scattered power returns are one of the displayed characteristics. 6. A non-invasive method to detect vascularization associated with one or more malignant tumors in living tissue of a living organism, according to claim 2, in which:absorption characteristics of the scattered power returns are one of the displayed characteristics. 7. A non-invasive method to detect vascularization associated with one or more malignant tumors in living tissue of a living organism, according to claim 2, in which the following additional step is performed:displaying the characteristics in a multi-dimensional format. 8. A non-invasive method to detect vascularization associated with one or more malignant tumors in living tissue of a living organism, according to claim 1, in which the following additional step is performed:correlating said vascularization with prior data on scattered power returns associated with vascularization. 9. A non-invasive method to detect vascularization associated with one or... | Interstitial, L.L.C. | A61B005/05
US06565519 | B2 | 2003-05-20 | Machine and method for measuring skeletal misalignments in the human body | 2001-03-21 | An improved machine and method for measuring skeletal misalignments in the human body provides an indicator for simultaneously collecting and storing digital data corresponding to the deviation of the uppermost portion of each ilium from the frontal and transverse planes. The indicator may also collect and store digital data reflecting the position of various vertebrae. | What is claimed is: 1. A machine for checking skeletal and postural distortion comprising:an indicator; a pair of platforms to receive the feet of a patient, each of said platforms coupled to a sensor to determine the amount of said patients' weight resting on each platform; a pair of arms extending horizontally above said platforms, each arm selectively engaging the top of each ilium of said patient; a frontal plane transducer coupled to said pair of arms to determine a frontal plane deviation angle, said frontal plane transducer in communication with said indicator; a transverse plane transducer coupled to said pair of arms to determine a transverse plane deviation angle, said transverse plane transducer in communication with said indicator, whereby said indicator selectively collects and displays data received from said frontal plane transducer and said transverse plane transducer. 2. The machine of claim 1 further including a vertebral deviation transducer and a neck probe, said neck probe being selectively moveable above said pair of arms, said vertebral deviation transducer coupled to said neck probe and in communication with said indicator, whereby said indicator selectively collects and stores data from said vertebral deviation transducer. 3. The machine of claim 2 wherein said indicator simultaneously collects data from said sensors, said frontal plane transducer, said transversal plane transducer and said vertebral deviation transducer. 4. The machine of claim 3 wherein said indicator is operable to selectively collect and store data from more than one patient. 5. The machine of claim 4 wherein said frontal plane transducer is an optical encoder. 6. The machine of claim 5 wherein said frontal plane transducer is an inclinometer. 7. The machine of claim 1 wherein said indicator includes a screen to display data received from said frontal plane transducer. 8. The machine of claim 1 wherein said indicator includes a menu driven user interface to display data collection and storage options. 9. A method for determining skeletal deviation in a human being, the method comprising the steps of:positioning a human on a pair of platforms, one platform supporting each foot; and substantially simultaneously determining the weight of each foot placed on each platform while determining deviation of the uppermost portion of each ilium from the frontal and transverse planes. 10. The method of claim 9 wherein the step of determining deviation from the frontal plane includes retrieving data collected by a first transducer. 11. The method of claim 10 wherein the step of determining deviation from the transverse plane includes retrieving data collected by a second transducer. 12. The method of claim 11 further including the step of determining a vertebral deviation from the sagittal plane. 13. The method of claim 9 further including the step of electronically transferring data corresponding to said deviation from the frontal and transverse p... | Benesh Corporation | A61D005/00
US06917829 | B2 | 2005-07-12 | Method and system for a distributed analytical and diagnostic software over the intranet and internet environment | 2001-08-09 | An apparatus for monitoring the medical condition of a patient, including a monitoring device which during use monitors one or more clinical features of the patient; a predictive instrument arranged to receive output from the monitoring device and programmed to compute a probability of a medical outcome or diagnosis based on the monitored one or more clinical features, the predictive instrument further programmed to compute that probability by executing an algorithm which models the medical outcome or diagnosis; and an interface through which a user enters information characterizing the patient, wherein the predictive instrument is further programmed to request that algorithm from a remote location. | 1. An apparatus for monitoring the medical condition of a patient, said apparatus comprising: a monitoring device which during use monitors one or more clinical features of the patient; a predictive instrument arranged to receive output from the monitoring device and programmed to compute a probability of a medical outcome or diagnosis based on the monitored one or more clinical features, said predictive instrument further programmed to compute said probability by executing an algorithm which models said medical outcome or diagnosis; and a user interface through which a user enters information characterizing the patient, wherein said predictive instrument is further programmed to request said algorithm from a remote location. 2. The apparatus of claim 1 wherein the monitoring device is an electrocardiograph. 3. The apparatus of claim 2 wherein the algorithm enables the predictive instrument to compute said probability using a regression equation. 4. The apparatus of claim 3 wherein the regression equation is of the form: P=100⁡[1-11+ⅇb0+∑bi⁢xi]wherein P is the probability of medical outcome or diagnosis, b0 is a constant, the xi's are explanatory variables, and the bi's are coefficients of corresponding explanatory variables. 5. The apparatus of claim 4 wherein P is a probability of acute cardiac ischemia. 6. The apparatus of claim 1 wherein said predictive instrument is programmed to request said algorithm from a server at the remote location. 7. The apparatus of claim 6 wherein said apparatus further comprises a communication interface for communicating with the server over a network and wherein the predictive instrument is programmed to send a request for said algorithm through the communication interface. 8. The apparatus of claim 7 wherein the predictive instrument is further programmed to send a patient profile along with the request for said algorithm and to receive said algorithm from the server through communication interface. 9. The apparatus of claim 8 wherein the patient profile characterizes a specific population to which the patient belongs and said algorithm is tailored for use with members of that specific population. 10. The apparatus of claim 7 wherein the predictive instrument is further programmed to specify in the request an analysis type which corresponds to the medical outcome or diagnosis for which the probability will be computed. 11. The apparatus of claim 1 wherein the predictive instrument includes a local repository for storing code which is to be executed by the predictive instrument and wherein the predictive instrument is programmed to request said algorithm from the remote location for storage in the local repository. 12. An apparatus for enabling a remotely located predictive instrument to compute a probability of a medical outcome or diagnosis based on monitored one or more clinical features of a patient, said apparatus comprising: a data storage area which stores a plurality of different algorithms... | Clinical Care Systems, Inc. | A61B005/0402
US06428485 | B1 | 2002-08-06 | Method for testing hearing ability by using internet and recording medium on which the method therefor is recorded | 2000-03-29 | A method for testing hearing ability by which a patient can test his hearing ability any time and any place without spending time on visiting the hospital and making reservation and preparing expensive equipments for a self-test, is provided. When the method for testing the hearing ability is selected by a tested person connected by the Internet, sounds having different volumes of a predetermined frequency bandwidth are sequentially reproduced according to the selected hearing ability testing method. The average threshold value and the hearing hardness grade of the tested person are calculated and displayed according to the response of the tested person for the reproduced sounds. A hearing ability test is divided into a test in a low band, a test in a conversation band, and a test in a high band, respectively. The hearing ability test in the conversation band is divided into a continuous test and a test performed, while looking at a screen. In the respective tests, sounds having different frequencies and volumes are reproduced in a predetermined order. The threshold value and the hearing hardness grade of the tested person in each band is calculated and displayed according to the responses of the tested person. When the hearing hardness grade of the tested person is displayed, symptom of diseases and measures for the diseases according to the hearing hardness grade are also displayed. Therefore, the tested person can maintain his hearing ability. | What is claimed is: 1. A method for testing hearing ability using the Internet, comprising the steps of:a tested person selecting a method for testing the hearing ability by connecting to an internet home page; reproducing sound having a predetermined volume of a predetermined frequency bandwidth for a set time; and calculating the hearing hardness grade of the tested person according to whether the tested person responds to the reproduced sound. 2. The method of claim 1, wherein the set time is one second. 3. The method of claim 1, wherein the sound comprises a low band of frequencies 250 Hz and 500 Hz, a conversation band of frequencies 1,000 Hz and 2,000 Hz, and a high band of frequencies 4,000 Hz and 8,000 Hz and has the volume between 0 dB and 80 dB in each frequency. 4. The method of claim 3, wherein the sounds are reproduced in the order of 1,000 Hz, 500 Hz, 1,000 Hz, and 2,000 Hz during a hearing ability test in the conversation band, the sounds are reproduced in the order of 4,000 Hz and 8,000 Hz during a hearing ability test in the high band, the sounds are reproduced in the order of 250 Hz and 500 Hz during a hearing ability test in the low band, and the sounds obtained by reducing the sound having 80 dB in units of 5 dB are reproduced to 0 dB in each frequency, in the step of reproducing the sound. 5. The method of claim 1, wherein the average threshold value of the tested person is calculated according to the response of the tested person and the hearing hardness grade of the tested person is displayed as a normal state, light hearing hardness, medium hearing hardness, medium-high hearing hardness, high hearing hardness, high frequency hearing loss, or low frequency hearing loss. 6. A method for testing hearing ability using the Internet, comprising the steps of:(a) checking information on a tested person who connects to an Internet home page; (b) searching and displaying the information on the tested person; (c) selecting whether to continuously use the displayed information on the tested person; (d) inputting and storing the information on the tested person when the information of the tested person is not searched or the searched information is determined not to be continuously used; (e) selecting the browser of the tested person, a method for continuously testing the hearing ability, and a method for testing the hearing ability, while looking at a screen; (f) selecting the ear whose hearing ability is to be tested when the method for continuously testing the hearing ability is selected in the step (e); (g) reproducing the sounds having frequencies of 500 Hz, 1,000 Hz, and 2,000 Hz in a predetermined order for a set time: (h) checking whether the reproduced sounds are heard; (i) calculating the average threshold value of the tested person and displaying the hearing hardness grade of the tested person, according to the response of the tested person in the step (h); (j) selecting one of a test in a low band, a test in a conve... | Gye-Won Sim San-Don Sim YunSung Rho | A61B005/00
US06447457 | B1 | 2002-09-10 | Non invasive blood pressure monitor and a method for the non-invasive measurement of the blood pressure | 2000-11-14 | A blood pressure measuring device is operatable in a first operating mode (M;1;) and in a second operating mode (M;2;). In the first operating mode, blood pressure values are based on one single measurement. In a second operating mode (M;2;), a mean value (S;A;, D;A;) of the systolic and the diastolic blood pressure is calculated on the basis of subsequent measurement values. The blood pressure monitor (;1;) is provided with means (;2;) for switching between the first operating mode (M;1;) and the second operating mode (M;2;). | What is claimed is: 1. An automatic, non-invasive blood pressure monitor for indicating the diastolic and systolic blood pressure of a patient, wherein:the blood pressure monitor is operable in a first operating mode and in a second operating mode, in the first operating mode, said diastolic and systolic blood pressure values are determined on the basis of one single measurement, in the second operating mode, said diastolic and systolic blood pressure values are calculated as an average on the basis of a plurality of measured values of the diastolic and systolic blood pressure, and the blood pressure monitor comprises means for switching between the first operating mode and the second operating mode. 2. A blood pressure monitor according to claim 1, further comprising means for calculating a distribution of the values and means for forming a weighted average of the measured values. 3. A blood pressure monitor according to claim 1, wherein in the second operating mode, a pause of about sixty seconds is made between subsequent measurements. 4. A blood pressure monitor according to claim 1, further comprising means for forming a difference between the measured values and the average of the values and comparing the difference with a predetermined range. 5. A blood pressure monitor according to claim 4, further comprising means for forming a weighted average for comparison if one of the measured values substantially differs from the others. 6. A blood pressure monitor according to claim 5, further comprising means for making an additional measurement if the difference between the substantially differing measurement and the weighted average is outside a pre-determined range, andmeans for displaying a weighted average if the difference is within the predetermined range. 7. A blood pressure monitor according to claim 1, further comprising means for calculating a pulse rate. | Microlife Intellectual Property GmbH | A61B005/02
US06424848 | B1 | 2002-07-23 | Method for preparing skin surface and determining glucose levels from that surface | 2000-09-22 | This involves a non-invasive glucose measurement device and a process for determining blood glucose level in the human body using the device. In typical operation, the glucose measurement device is self-normalizing in that it does not employ an independent reference sample in its operation. The device uses attenuated total reflection (ATR) infrared spectroscopy. Preferably, the device is used on a fingertip and compares two specific regions of a measured infrared spectrum to determine the blood glucose level of the user. Clearly, this device is especially suitable for monitoring glucose levels in the human body, and is especially beneficial to users having diabetes mellitus. The device and procedure may be used for other analyte materials which exhibit unique mid-IR signatures of the type described herein and that are found in appropriate regions of the outer skin. | We claim as our invention: 1. A method for determining a blood glucose level of a human being through contact with a skin surface, comprising the acts of:a.) wiping the skin surface with a glucose solvent, b.) removing the glucose solvent from the skin surface, c.) irradiating said skin surface with light containing at least an IR component so to produce a reflected IR beam indicative of said blood glucose level, d.) detecting said reflected R beam, and e.) calculating the glucose level from said reflected IR beam. 2. The method of claim 1, including repeating acts c.), d.) and e.) until a consistent glucose level reading is obtained. 3. The method of claim 1, wherein said IR component contains mid-IR wavelengths. 4. The method of claim 1, wherein said solvent is a highly polar solvent. 5. The method of claim 1, wherein said act of wiping further comprises wiping with a for removing said-solvent. 6. The method of claim 1, wherein said solvent has an IR spectra different from an IR spectra of glucose. 7. The method of claim 1, further comprising an act of maintaining said skin surface against an ATR plate at an adequate pressure during the act of irradiating said skin surface with light containing at least an IR component so to produce a reflected IR beam indicative of said blood glucose level. 8. The method of claim 1, wherein said IR component further comprises a referencing wavelength and a measuring wavelength. 9. The method of claim 8, wherein said referencing wavelength is between about 8.25 μm and about 8.75 μm. 10. The method of claim 8, wherein said measuring wavelength is between about 9.50 μm and about 10.00 μm. 11. The method of claim 8, wherein said act of calculating the glucose level comprises comparing an absorbance of said reflected IR beam at said referencing wavelength and said measuring wavelength. 12. The method of claim 1, wherein said act of detecting further comprises an act of absorbing said reflected IR beam with at least two IR sensors. | MedOptix, Inc. | A61B005/00
US06575921 | B2 | 2003-06-10 | Device for heart measurement | 2001-02-09 | A surgical tool for measuring a heart that includes a first and second handle member having proximal and distal ends and internal passageways that run lengthwise from the proximal end to the distal end, a flexible member that is cylindrically shaped with a marked proximal end that is larger in diameter than the unmarked distal end, a hinged region with a connection receiving portion on the first handle member and a connection portion on the second handle member, wherein the distal end of the flexible member passes through the internal passageway of the first handle member from the proximal end of the first handle member to the distal end of the first handle member, extends out, then enters into the distal end of the second handle member, passes through the internal passageway of the second handle member from the proximal end to the distal end of the second handle member. | What is claimed is: 1. A surgical tool for measuring physical characteristics of a heart, the tool comprising:a handle having first and second handle members, and a hinged region at a proximal end of said handle; and a flexible member, wherein said flexible member connects said first handle member and said second handle member at their distal ends, and wherein at least one of said handle members has a lumen. 2. The surgical tool of claim 1, wherein at least said second handle member has a lumen. 3. The surgical tool of claim 2, wherein said first and second handle members have lumens. 4. The surgical tool of claim 1, wherein said lumen of at least one said handle member runs lengthwise within said handle member. 5. The surgical tool of claim 4, wherein said lengthwise running lumen has a constant diameter throughout the length of said lumen. 6. The surgical tool of claim 4, wherein said lengthwise running lumen has a non-constant diameter throughout the length of said lumen. 7. The surgical tool of claim 6, wherein said non-constant diameter of said lumen has proximal and distal regions. 8. The surgical tool of claim 7, wherein said diameter at said proximal region is larger than said diameter at said distal region. 9. A surgical tool for measuring physical characteristics of a heart, the tool comprising:a handle having first and second handle members, and a hinged region at a proximal end of said handle; and an essentially cylindrical flexible member having a proximal end and a distal end with a variable diameter from said proximal to said distal end, wherein said flexible member connects said first handle member and said second handle member. 10. The surgical tool of claim 9, wherein said essentially cylindrical flexible member has a greater diameter at said proximal end than said distal end. 11. A surgical tool for measuring a heart, the tool comprising:a first and second handle member, wherein said handle members have proximal and distal ends, and include internal passageways that run lengthwise through from said proximal to said distal end of said handle members; a flexible member, wherein said flexible member is cylindrically shaped, has a proximal end that is non-marked and a distal end that is marked, and said proximal end is larger in diameter than said distal end; a hinged region, wherein said hinged region comprises a connection receiving portion on said first handle member and a connection portion on said second handle member, wherein said distal end of said flexible member passes through the internal passageway of said first handle member from the proximal end of said first handle member to the distal end of said first handle member, extends out, passes through the internal passageway of said second handle member from the distal end to the proximal end of said second handle member. 12. The surgical tool of claim 11, wherein said proximal end of said cylindrical flexible member is configured so that said flexible membe... | Acorn Cardiovascular, Inc. | A61B005/103 A61B005/107
US06582374 | B2 | 2003-06-24 | Automatic blood-pressure measuring apparatus | 2001-10-16 | An apparatus for automatically measuring a blood pressure of a living subject, including a cuff which is wound around a portion of the subject, a cuff pulse wave occurring to the cuff when a pressure in the cuff is changed, a pulse-wave detecting device which is worn on another portion of the subject and detects a volumetric pulse wave, a correction-factor determining device for iteratively determining, for each of respective pulses of the volumetric pulse wave, a correction factor to correct an amplitude of the each pulse to a predetermined value, a first determining device for iteratively multiplying, by the correction factor determined for the each of the pulses of the volumetric pulse wave, an amplitude of one of the pulses of the cuff pulse wave that corresponds to the each pulse of the volumetric pulse wave, and thereby determining a corrected amplitude of the one pulse of the cuff pulse wave, and a second determining device for determining a blood pressure of the subject based on a change of the respective corrected amplitudes of the respective pulses of the cuff pulse wave, with respect to the pressure of the cuff. | What is claimed is: 1. An apparatus for automatically measuring a blood pressure of a living subject, comprising:an inflatable cuff which is adapted to be wound around a portion of the subject, where a cuff pulse wave including a plurality of heartbeat-synchronous pulses occurs to the cuff when a pressure in the cuff is changed; a heartbeat-synchronous-wave detecting device which detects, from the subject, a heartbeat-synchronous wave including a plurality of heartbeat-synchronous pulses; a pulse-period determining means for iteratively determining a pulse period of the subject based on a time interval between respective prescribed periodic points of each pair of successive heartbeat-synchronous pulses of the heartbeat-synchronous wave detected by the heartbeat-synchronous-wave detecting device during the changing of the pressure of the cuff; an estimated-pulse-pressure determining means for iteratively determining, for each of the pulse periods iteratively determined by the pulse-period determining means, an estimated pulse pressure of the subject during the changing of the pressure of the cuff, based on each pair of successive pulse periods of the pulse periods, according to a predetermined relationship between pulse pressure and a pair of successive pulse periods; a correction-factor determining means for iteratively determining, for each of the estimated pulse pressures iteratively determined by the estimated pulse pressure determining means, a correction factor to correct said each estimated pulse pressure, to a predetermined value; a corrected-cuff-pulse-wave-amplitude determining means for iteratively multiplying, by the correction factor determined by the correction-factor determining means for said each of the estimated pulse pressures, an amplitude of one of the heartbeat-synchronous pulses of the cuff pulse wave that corresponds to said each of the estimated pulse pressures, and thereby iteratively determining a corrected amplitude of said one heartbeat-synchronous pulse of the cuff pulse wave; an estimated-blood-pressure determining means for iteratively determining an estimated blood pressure of the subject during the changing of the pressure of the cuff, based on said each of the pulse periods iteratively determined by the pulse-period determining means, according to a predetermined relationship between estimated blood pressure and pulse period; a blood-pressure-correction-value determining means for iteratively determining, for said each of the pulse periods, a blood-pressure correction value to correct a corresponding one of the estimated blood pressures iteratively determined by the estimated-blood-pressure determining means, to a predetermined value; a corrected-cuff-pressure determining means for subtracting, from a pressure of the cuff at a time of detection of one of the heartbeat-synchronous pulses of the cuff pulse wave that corresponds to said each of the pulse periods, the blood-pressure correction value determined by t... | Colin Corporation | A61B005/02
US20020107433 | A1 | 2002-08-08 | System and method of personal fitness training using interactive television | 2002-02-19 | An improved system and method of health management using a personal fitness trainer and interactive television is provided. The system includes an entertainment device, a control means, a remote control device, and an interactive television network in communication with the control means via a communication network. The system also includes a computer system in communication with the interactive television network, and the interactive television network transmits a signal representing a personal fitness training program for the user that is processed and displayed on the display screen of the entertainment device so that the user can interactively participate in the personal fitness training program. The method includes the steps of the user selecting the personal fitness training program using the remote control device and selecting a transactional selection from a predetermined list for the personal fitness training program displayed on the display screen for the entertainment device. The method also includes the steps of the interactive television network processing the selection and displaying the appropriate information on the display screen of the entertainment device. The method further includes the step of the user interactively participating in the program via the interactive television network. | 1. A system of personal fitness training using interactive television comprising: an entertainment device having a display screen; a control means in communication with said entertainment device and having a signal receiver and transmitter, and a microprocessor for controlling the entertainment device; a remote control device having a user input mechanism, wherein a user input signal is transmitted to said control means via a communication link; an interactive television network in communication with said control means via a communications network; and a computer system in communication with said interactive television network, wherein said interactive television network transmits a signal via the communication network representing a personal fitness training program for the user, that is processed and displayed on the display screen of said entertainment device, the user interactively participates in the personal fitness training program using the remote control device, control means and entertainment device and the user uses the remote control device, control means and entertainment device to interact via the interactive television network. 2. A system as set forth in claim 1 wherein a personal fitness trainer develops the personal fitness training program for the user and the user uses the remote control device, control means and entertainment device to interact with the personal fitness trainer via the interactive television network. 3. A system as set forth in claim 1 wherein said entertainment device is a television set. 4. A system as set forth in claim 1 wherein said control means is a set top box. 5. A system as set forth in claim 1 wherein the personal fitness training program is a software program that provides the user with a window displayed on a portion of the display screen concurrent with a televised program, based on the user's transactional selections. 6. A system as set forth in claim 1 wherein the personal fitness training program is a software program that provides the user with a window displayed on a portion of the display screen and television programming relating to the window displayed on the other portion of the display screen, based on the user's transactional selections. 7. A system as set forth in claim 1 wherein said interactive television network includes a computer system having a memory and a processor for implementing the personal fitness training program. 8. A system as set forth in claim 7 wherein said interactive television network computer system is in communication with a personal fitness trainer computer system via the Internet, and the personal fitness training program is a software program maintained and implemented by the personal fitness trainer computer system. 9. A system as set forth in claim 1 wherein said personal fitness training program correlates the user's resting metabolism with caloric intake and activity level to determine the user's caloric expenditure and then determines ... |  | A61B005/00
US20020123671 | A1 | 2002-09-05 | Method and apparatus for monitoring biological properties | 2001-08-31 | A delocalized apparatus for monitoring a biological property in an individual or group of individuals is provided, and includes one or more user terminals having an input port and a user interface, a transducer associated with each user terminal and coupled to the user terminal input port, a controller, and a bidirectional link from the transducer to the controller. A single controller can be used to process data received from multiple transducers, allowing a biological property in a group of individuals to be monitored. | What is claimed is: 1. A method for monitoring a biological property, comprising: (a) collecting a biological input at a user terminal; (b) converting the biological input into a first signal in a transducer associated with the user terminal; (c) transmitting the first signal over a bidirectional link to a controller; (d) processing the first signal in the controller and generating a second signal; (e) transmitting the second signal over the bidirectional link to the user terminal; and (f) converting the second signal into a human-discernible message at the user terminal. 2. A method as recited in claim 1, wherein the biological input comprises a biological specimen. 3. A method as recited in claim 2, wherein the biological specimen is blood. 4. A method as recited in claim 2, wherein the biological specimen is urine. 5. A method as recited in claim 2, wherein the biological specimen is selected from the group consisting of blood, urine, tears, sweat, semen, vaginal swab extract, throat swab extract, sputum, mucous, and breath. 6. A method as recited in claim 1, wherein the biological input comprises a physiological signal, image, or response. 7. A method as recited in claim 6, wherein the physiological signal, image, or response comprises an acoustic signal, a photographic image, a light reflection, a reflected acoustic wave, pressure, an exhalation, or an inhalation. 8. A method as recited in claim 1, wherein the bidirectional link comprises a telephone line, an optical fiber, a cellular phone link, a coaxial cable, a wireless internet link, an infrared data link, a radio frequency link, or a bidirectional satellite pager. 9. A method as recited in claim 1, wherein each of the first and second signals are, independently, an electric signal, a magnetic signal, or an optical signal. 10. A method as recited in claim 1, wherein the user terminal comprises an input port and a user interface. 11. A method as recited in claim 10, wherein the user interface comprises one or more of a computer screen, a key pad, a mouse or other cursor control device, a speaker, and a microphone. 12. A method as recited in claim 10, wherein the user interface comprises a computer screen, a key pad, and a mouse or other curser control device. 13. A method as recited in claim 10, wherein the input port is configured to receive a biological specimen. 14. A method as recited in claim 10, wherein the input port is configured to receive a physiological signal. 15. A method as recited in claim 1, wherein the controller comprises at least one server. 16. A method as recited in claim 1, wherein the human-discernible message comprises an on-screen message, an audio message, or both an on-screen message and an audio message. 17. A method as recited in claim 1, further comprising: (g) collecting a second biological input at the user terminal; (h) converting the second biological input into a third signal; (i) transmitting the third signal over th... |  | A61B005/00
US20020120199 | A1 | 2002-08-29 | Blood pressure measuring apparatus | 2002-04-26 | An apparatus for measuring a blood pressure of a living subject, including a blood pressure measuring device which measures a blood pressure value of the subject, a first memory which stores a plurality of blood pressure values measured by the blood pressure measuring device, in an order of measurement of the blood pressure values, a pulse wave detecting device which detects a pulse wave produced from an arterial vessel of the subject in synchronism with heartbeat of the subject while each of the blood pressure values is measured by the blood pressure measuring device, a second memory which stores a waveform of the pulse wave detected by the pulse wave detecting device, in the order, the second memory storing the respective waveforms of the pulse waves each of which is detected by the pulse wave detecting device while a corresponding one of the blood pressure values is measured by the blood pressure measuring device, and an output device which outputs the blood pressure values stored in the first memory, in the order, and a plurality of curves respectively representing the waveforms stored in the second memory, in the order, in a side-by-side relation with each other. | What is claimed is: 1. An apparatus for measuring a blood pressure of a living subject, comprising: a blood pressure measuring device which measures a blood pressure value of the subject; a first memory which accumulatively stores a plurality of blood pressure values measured by said blood pressure measuring device; a second memory which stores a plurality of pictorial images each of which indicates a corresponding one of a plurality of different evaluations of said blood pressure of the subject; image selecting means for selecting one of said pictorial images which corresponds to a current blood pressure value of the subject measured by said blood pressure measuring device; and an output device which outputs said one pictorial image selected by said image selecting means, together with said blood pressure values stored in said first memory. 2. An apparatus according to claim 1, wherein said second memory stores a plurality of groups of pictorial images each image of which indicates a corresponding one of a plurality of different evaluations of said blood pressure of the subject, wherein the apparatus further comprises: a data obtaining device which obtains identification data identifying the subject; and group selecting means for selecting one of said groups of pictorial images which corresponds to the identification data obtained by said data obtaining device, so that said image selecting means selects said one pictorial image from the selected group of pictorial images. 3. An apparatus according to claim 1, further comprising: a third memory which stores a plurality of batches of medicine-related information each of which is related to a corresponding one of a plurality of medicines administrable in treating said blood pressure of the subject; and an input device which is operable for specifying one of said medicines, said output device comprising means for selecting, from said third memory, one of said batches of medicine-related information which corresponds to said one medicine specified by said input device, said output device outputting the selected batch of medicine-related information, together with said blood pressure values stored in said first memory. 4. An apparatus according to claim 1, wherein said output device comprises a printer which outputs, on a recording sheet, said one pictorial image selected by said image selecting means, together with said blood pressure values stored in said first memory. 5. An apparatus according to claim 1, wherein said output device comprises means for outputting a graphic representation indicating a time change of said blood pressure values stored in said first memory. 6. An apparatus for measuring a blood pressure of a living subject, comprising: a blood pressure measuring device which measures a blood pressure value of the subject; a first memory which accumulatively stores a plurality of blood pressure values measured by said blood pressure measuring device; a second memory which... | Colin Corporation | A61B005/02
US06456873 | B1 | 2002-09-24 | Body fat meter | 2000-05-08 | A first current path forming electrode, a first measuring electrode, a second current path forming electrode and a second measuring electrode which serve to measure an impedance of a human body of a subject for a body fat ratio are formed on an electronic circuit board. | What is claimed is: 1. A body fat determining device comprising:an electrode group including a first current path forming electrode and a second current path forming electrode for forming a current path together with the first current path forming electrode, and a first measuring electrode and a second measuring electrode for measuring an impedance together with the first measuring electrode; and an electronic circuit board on which a circuit element is provided and a body case, wherein the electrode included in the electrode group is formed on the electronic circuit board, and the electrode group is formed with a face with which a subject comes in contact exposed to an outside of the body case in such a manner that the subject can come in contact to measure his (her) impedance, wherein the face of the electrode included in the electrode group with which the subject comes in contact is exposed to the outside of the body case by forming a dent-shaped portion on an outer face of the body fat determining device. 2. The body fat determining device according to claim 1, wherein the electronic circuit board on which the electrode is formed is provided with a circuit element constituting the body fat determining device. 3. The body fat determining device according to claim 1, wherein the electronic circuit board on which the electrode is formed and another electronic circuit board on which circuit elements other than the electrode formed on the electronic circuit board are provided have a multi-stage structure. 4. The body fat determining device according to any of claims 1 to 3, wherein the body fat determining device is formed to include a first face and a second face opposite to the first face, andall the electrodes included in the electrode group are provided on the first face or the second face. 5. The body fat determining device according to any of claims 1 to 3, wherein the body fat determining device is formed to include a first face and a second face opposite to the first face,the first current path forming electrode and the second current path forming electrode are provided on the first face in the body fat determining device, and the first measuring electrode and the second measuring electrode are provided on the second face in the body fat determining device. 6. The body fat determining device according to any of claims 1 to 3, wherein the body fat determining device is formed to include a first face and a second face opposite to the first face,the first current path forming electrode and the first measuring electrode are provided on the first face, and the second current path forming electrode and the second measuring electrode are provided on the second face. 7. The body fat determining device according to any of claims 1 to 3, wherein all or a part of operation switches provided in the body fat determining device for inputting individual data on the subject are also used as all or a part of the electrodes included in the elect... | Yamato Scale Co., Ltd. | A61B005/05
US06498947 | B2 | 2002-12-24 | rf shielding method and apparatus | 2001-02-23 | A technique is disclosed for shielding rf magnetic fields in MRI systems. An rf shield is embedded in a gradient coil structure including X-, Y- and Z-axis coils. The rf shield is positioned between an inner gradient coil which is inherently decoupled from the rf field, and the remaining coils which require rf shielding. The inner gradient coil may be a Z-axis coil wound as a solenoid, the field of which is generally orthogonal with respect to the rf magnetic field. The rf shield is thereby placed at an enhanced distance from the rf coil, providing greater efficiency and permitting energy levels to be reduced to obtain the desired rf magnetic field strength. | What is claimed is: 1. A magnetic resonance imaging scanner comprising:a patient support; a primary magnet at least partially surrounding the patient support for generating a primary magnetic field; a first gradient coil disposed between the primary magnet and the patient support for generating a first gradient field; a second gradient coil disposed between the first gradient coil and the patient support for generating a second gradient field; a third gradient coil disposed between the second gradient coil and the patient support for generating a third gradient field; a radiofrequency coil disposed between the third gradient coil and the patient support; and a radiofrequency shield disposed between the second and third gradient coils for shielding radiofrequency emissions from the radiofrequency coil. 2. The scanner of claim 1, wherein the first and second gradient coils are X-axis and Y-axis gradient coils. 3. The scanner of claim 1, wherein the third gradient coil is a Z-axis gradient coil, the field of which is inherently decoupled from the radiofrequency field during operation. 4. The scanner of claim 3, wherein the third gradient coil is wound as a modified solenoid. 5. The scanner of claim 1, wherein the radiofrequency shield includes a conductive assembly or mesh interposed between the second and third gradient coils. 6. The scanner of claim 1, wherein the gradient coils and the radiofrequency shield are assembled as a unitary coil assembly. 7. The scanner of claim 1, wherein the primary magnet, the gradient coils and the radiofrequency shield are cylindrical. 8. The scanner of claim 1, further comprising driver circuitry coupled to the gradient coils and to the radiofrequency coil for generating controlled pulse sequences of an imaging routine. 9. A magnetic resonance imaging system comprising:a system controller configured to generate controlled pulse sequences for exciting gyromagnetic material in a subject of interest; interface circuitry coupled to the controller for applying the pulse sequences to a set of coils and for receiving signals acquired during an examination; a primary magnet for generating a primary magnetic field; a set of gradient coils within the primary magnetic field and coupled to the interface circuitry for generating gradient fields in response to the pulse sequences, the gradient coils including three coaxially stacked coil assemblies; a radiofrequency coil coupled to the interface circuitry for generating a radiofrequency field; and a radiofrequency shield disposed intermediate the stacked coil assemblies of the set of gradient coils to shield at least one of the gradient coils from the radiofrequency field. 10. The system of claim 9, wherein the gradient coils include X, Y and Z-axis coils and the radiofrequency shield is disposed between the X or Y-axis coil and the Z-axis coil. 11. The system of claim 10, wherein the Z-axis coil includes solenoid winding that reverses polarity at its center. 12.... | GE Medical Systems Global Technology Company, LLC | A61B005/05
US06898456 | B2 | 2005-05-24 | Method for determining a current lung filling extent and method for assisting radiation therapy during respiratory shifting of the radiation target | 2001-05-17 | The invention concerns a method for determining the filling of a lung, wherein the movement of an anatomical structure which moves with breathing, or one or more points on the moving anatomical structure whose movement trajectory is highly correlated with lung filling, is detected with respect to the location of at least one anatomical structure which is not spatially affected by breathing, and wherein each distance between the structures is assigned a particular lung filling value. It further concerns a method for assisting in radiotherapy during movement of the radiation target due to breathing, wherein the association of lung filling values with the distance of the moving structure which is identifiable in an x-ray image and the structure which is not spatially affected by breathing is determined by means of an above-named method, the current position of the radiation target is detected on the basis of the lung filling value, and wherein radiation exposure is carried out, assisted by the known current position of the radiation target. | 1. A method for determining the filling of a lung using image data to detect the movement of an anatomical structure that moves with the patient's breathing cycle, the method comprising the steps of, producing an image of a patient's body, determining the position of a first anatomical structure of the patient's body that moves with the patient's breathing cycle with respect to the position of a second anatomical structure of the patient's body that is not spacially affected by the patient's breathing cycle, determining the distance between the first and second anatomical structures, and assigning to this distance a lung filling value. 2. The method as set forth in claim 1, wherein at least two images are produced by transillumination and at least two respective lung filling values are assigned and at least one additional lung filling value is determined by interpolation. 3. The method as set forth in claim 1, wherein at least two images are produced from tomographic imaging methods and at least two respective lung filling values are assigned and at least one additional lung filling value is determined by interpolation. 4. The method as set forth in claim 3, wherein digitally reconstructed x-ray images, obtained from a data set of a tomographic imaging method, are used as the images. 5. The method as set forth in claim 1, wherein the anatomical structure which moves with breathing is a structure which is identifiable on an x-ray image. 6.The method as set forth in claim 1, wherein the anatomical structure which is not spatially affected by breathing is a vertebral body or a part of a vertebral body. 7. The method as set forth in claim 1, wherein at least two images are produced by transillumination and at least two respective transillumination lung filling values are assigned and at least two images are produced from tomographic imaging methods and at least two respective tomographic lung filling values are assigned and the transillumination and the tomographic lung filling values are compared and/or aligned. 8. A method for assisting in radiotherapy during movement of a radiation target due to a patient's breathing cycle, said method comprising the steps of: acquiring at least two planning images of the patient's body during different times in the patient's breathing cycle, using the planning image data to determine the position of a first anatomical structure of the patient's body that moves with the patient's breathing cycle with respect to the position of a second anatomical structure of the patient's body that is not spacially affected by the patient's breathing cycle, determining the distance between the first and second anatomical structures and assigning to this distance a particular lung filling value, determining a relationship between the position of the radiation target and the lung filling value, acquiring at least two transillumination images of the patient's body during different times in the patient's breathing cycle wherei... | BrainLAB AG | A61B005/00
US06811537 | B2 | 2004-11-02 | System and method for providing diagnosis and monitoring of congestive heart failure for use in automated patient care | 2002-01-07 | A system and method for providing diagnosis and monitoring of congestive heart failure for use in automated patient care is described. At least one recorded physiological measure is compared to at least one other recorded physiological measure on a substantially regular basis to quantify a change in patient pathophysiological status for equivalent patient information. An absence, an onset, a progression, a regression, and a status quo of congestive heart failure is evaluated dependent upon the change in patient pathophysiological status. | What is claimed is: 1. A system for providing diagnosis and monitoring of congestive heart failure for use in automated patient care, comprising:a comparison module comparing at least one recorded physiological measure to at least one other recorded physiological measure on a substantially regular basis to quantify a change in patient pathophysiological status for equivalent patient information; a diagnostic module comparing the change in patient pathophysiological status to an indicator threshold corresponding to a quantifiable physiological measure indicative of congestive heart failure; and an analysis module determining an onset, a progression, a regression, and a status quo of congestive heart failure dependent upon the comparison. 2. A system according to claim 1, further comprising:a database module retrieving the at least one recorded physiological measure and the at least one other recorded physiological measure from monitoring sets stored in a database. 3. A system according to claim 2, further comprising:a server system collecting the at least one recorded physiological measure and the at least one other recorded physiological measure into each monitoring set recorded on a substantially continuous basis or derived therefrom. 4. A system according to claim 3, further comprising:at least one of an implantable medical device and an external medical device recording the at least one recorded physiological measure and the at least one other recorded physiological measure. 5. A system according to claim 1, further comprising:the analysis module evaluating an onset, a progression, a regression, and a status quo of diseases other than congestive heart failure dependent upon the change in patient pathophysiological status. 6. A system according to claim 1, further comprising:a diagnostic module comparing at least one recorded quality of life measure to at least one other recorded quality of life measure on a substantially regular basis to qualify a change in patient pathophysiological status. 7. A system according to claim 1, further comprising:a stored stickiness indicator defined for at least one physiological measure corresponding to a temporal boundary on one of patient diagnosis and treatment; a diagnostic module timing each change in patient pathophysiological status for the equivalent patient information and determining one of a revised patient diagnosis end treatment responsive to each change in patient pathophysiological status with a timing exceeding the stickiness indicator. 8. A system according to claim 1, further comprising:a diagnostic module comparing the change in patient pathophysiological status to a reference baseline comprising recorded physiological measures recorded during an initial time period. 9. A system according to claim 1, further comprising:a diagnostic module comparing the change in patient pathophysiological status to equivalent patient information from at least one of an individual patient, a ... | Cardiac Intelligence Corporation | A61B005/0402
US06434419 | B1 | 2002-08-13 | Neurocognitive ability EEG measurement method and system | 2000-06-26 | An efficient, objective testing method and system for evaluating mental acuity and changes in mental acuity is described. The method and system are based on measuring an individual's behavioral responses and brain function during a brief test of working memory and passive control condition. The method and system is designed to assess an individual's overall cognitive ability (“general intelligence”), and whether that overall cognitive ability has been significantly affected by a variety of factors such as progressive disease processes, medication, stress, fatigue or training. The method and system can be used to determine whether drugs being evaluated to treat diseases or conditions affecting higher cognitive brain function have a significant positive effect on delaying or improving the symptoms of such a disease or condition, especially during clinical trials for drug approval and subsequent marketing. The method and system may also be employed as part of the successful diagnosis or ongoing treatment of neurological diseases or conditions that directly or indirectly affect human neurocognitive performance. The method and system may also be used to determine transitory changes in overall cognitive ability due to emotional stress or fatigue, and more long lasting changes in overall cognitive ability following training and educational programs. | What is claimed is: 1. The method of measuring a subject's working memory, substantially free of bias from cultural and educational experience, to determine the subject's overall cognitive ability (“general intelligence”), including the steps of:(a) presenting an attention-demanding task to the subject, which engages the subject's working memory processes, and, simultaneously; (b) measuring the subject's behavioral responses to the task and neuroelectric activity at the subject's scalp using a set of electroencephalograph (EEG) electrodes and amplifier and analog/digital(A/D) converters to provide a set of digital data representing the subject's behavioral responses and neuroelectric activity in response to the task; (c) in a computer system, comparing the subject's digital data representing behavioral responses and neuroelectric activity in response to the task to a set of digital data representing the behavioral responses and EEG derived neuroelectric activity responses of a normal group to the same task; and (d) displaying the subject's overall cognitive ability score or scores based upon the comparison of (c) with the normal group. 2. The method of claim 1, wherein in (a) a passive control condition is presented to the subject for comparison to the attention-demanding task. 3. The method of claim 1 employed to measure changes in the subject's overall cognitive ability over a period of time, including performing the steps (a)-(c) to obtain a baseline cognitive ability score or scores and subsequently again performing the steps (a)-(c) to obtain a second cognitive ability score or scores and comparing the second and baseline cognitive ability scores. 4. The method of claim 1 employed to measure changes in the subject's overall cognitive ability over a period of time, including performing the steps (a)-(c) to obtain a prior cognitive ability score or scores and subsequently again performing the steps (a)-(c) to obtain a subsequent cognitive ability score and comparing the prior and subsequent cognitive ability scores. 5. The method of claim 1 employed to measure changes in the subject's overall cognitive ability over a period of time, including performing the steps (a)-(c) a plurality of times to obtain a prior set of cognitive ability scores and subsequently again performing the steps (a)-(c) to obtain a subsequent cognitive ability score or scores and comparing the subsequent cognitive ability score or scores with the prior set of scores. 6. The method of claims 2, 3, 4 or 5 employed to test the effect of medicine on a subject in which at least one score is obtained before administration of the medicine to the subject and at least another score is obtained after administration of the medicine to the subject. 7. The method of claims 2, 3, 4 or 5 employed to test the effectiveness of a remedial program to improve cognitive functioning in which at least one score is obtained before administration of the remedial program to the subject an... | SAM Technology, Inc. | A61B005/00
US06434411 | B1 | 2002-08-13 | Method for measuring a conductive volume and device for implementing this method | 1999-02-25 | This invention relates to a process for measuring at least one dimension of a conducting volume, in which a measurement sensor (;10;) is placed in a cavity existing inside an homogeneous conducting or non-conducting body (;11;), the dimensions and resistivity of this cavity being large compared with the dimensions and resistivity of the volume to be measured, the characteristics of the sensor varying as a function of the immediate volume surrounding it, this medium being a medium with electromagnetic losses.;It also relates to a device for embodiment of this process. | What is claimed is: 1. A measurement sensing device for measuring at least one dimension of a conducting volume of a cavity inside a homogeneous body with said cavity representing a medium having electromagnetic losses, said measurement sensing device comprising a measurement sensor having an intrinsic self-inductance and being coupled by mutual inductance to said medium and an electrical readout circuit which comprises the following in sequence:a 3 dB coupler receiving input from the sensor; an amplifier; a detection circuit, an amplifier being connected to this circuit and to the coupler; a low-pass filter connected to said detection circuit; and a shaping circuit connected to said low-pass filter for outputting an output signal S. 2. A Device according to claim 1, which the self-inductance sensor is placed at the end of a catheter. 3. Device according to claim 2, in which the catheter comprises a coaxial transmission line. 4. A measurement sensing device as defined in claim 1, wherein said body in which the measurement is taken to a blood vessel and wherein said dimension to be measured is the diameter of the blood vessel. 5. A measurement sensing device as defined in claim 1, wherein said body in which the measurement is taken is a blood vessel and wherein the blood flow inside said blood vessel is being measured. 6. Device for measuring the volume of a heart cavity, which varies with variations in the heart cycle, comprising a measurement sensor placed inside this cavity, wherein the sensor includes characteristics that vary as a function of the medium immediately surrounding it. 7. Device according to claim 6, in which the measurement sensor has an intrinsic self-inductance and with said measurement sensor being coupled to said heart cavity by mutual inductance. 8. Device according to claim 6, in which the sensor is placed at the end of a catheter. 9. Device according to claim 8, in which the catheter consists of a coaxial transmission line. 10. Device according to claim 9, further comprising means for comparing the measured volume to variations in a normal heart cycle and means for measuring the differences from the normal cycle so that dysfunctions can be detected in real time. 11. Device according to claim 6, which the measurement sensor comprises a wound inductor having an intrinsic self-inductance and further comprising an electrical readout circuit which comprises the following, in sequence:a 3 dB coupler receiving input from the sensor; an amplifier; a detection circuit, an amplifier being connected to this circuit and to the coupler; a low-pass filter connected to said detection circuit; and a shaping circuit connected to said low-pass filter for outputting an output signal S. 12. A measuring sensing device for measuring at least one dimension of a conducting volume of a cavity inside a body, said volume being a medium with electromagnetic losses, said device comprising a sensor having an intrinsic self-inductance and... | Commissariat A l'Energie Atomique | A61B005/05
US06702757 | B2 | 2004-03-09 | Non-invasive brain function examination | 2001-12-27 | An apparatus for examining a subject's brain functions acquires two or more indexes of pupillary indexes that show the subject's pupillary characteristics, visual indexes that show the subject's visual system functions, intelligence evaluating indexes that are results of the an intelligence test carried out on the subject, and behavior evaluating indexes that show the results the subject's behavior examination. Two or more indexes are stored in a memory and outputted from an output unit. By combining two or more kinds of independent indexes, accurate determination of dementia cases and further the degree of senescence of brain functions can be achieved. In addition, the brain function examining apparatus puts together a number of a plurality of indexes by the multivariate calculation and converts the indexes into different values of fewer numbers. | What is claimed is: 1. An apparatus which examines brain functions of a subject comprising:two or more examining units of a pupillary change examining unit configured to examine characteristics of a pupil of the subject and to calculate a pupillary index, a visual system function examining unit configured to examine visual system functions of the subject and to calculate a visual index, an intelligence examining unit configured to carry out an intelligence test on the subject and to calculate an intelligence evaluating index, and a behavior examining unit configured to provide a behavior evaluating index that shows a result of a behavior test of the subject; a memory device configured to store a plurality of indexes presented by the two or more examining units; an output unit configured to output the plurality of indexes stored in the memory unit; a database configured to accumulate a plurality of reference indexes each of which serves as a reference of each of the plurality of indexes; and a multivariate calculator configured to calculate at least one discriminant score in a quantity less than a number of input values based on a plurality of the input values; wherein the output unit further outputs the plurality of reference indexes accumulated in the database, wherein the multivariate calculator calculates the at least one discriminant score using the plurality of indexes presented by the two or more examining units and the plurality of reference indexes accumulated in the database as the plurality of input values for calculating the at least one discriminant score, and wherein the discriminant score calculated by the multivariate calculator is used as a discriminant score for diagnosis of an Alzheimer-type dementia case. 2. The brain function examining apparatus according to claim 1, wherein the pupillary index concerns a pupillary size of the subject,the visual index concerns motions of eyeballs of the subject, the intelligence evaluating index concerns the intelligence test on the subject scored in accordance with first answers of the subject to first questions, and the behavior evaluating index concerns the behavior test of the subject scored in accordance with second answers of a third party different from the subject to second questions different from the first questions. 3. The brain function examining apparatus according to claim 2, wherein the visual index concerns at least one of capacities for identifying specific colors, for tracing a continuously moving target in an image, for tracing two kinds of images expressed by deviating the images by parallax of both eyes, for searching an image emerging at random in a visual field, for detecting a motion when some of elements of an image move, for identifying a specific element with respect to plural kinds of elements, and for reading and understanding when prose is carefully read. 4. The brain function examining apparatus according to claim 2, wherein the pupillary index related to ... | Matsushita Electric Works, Ltd. | A61B013/00
US06768425 | B2 | 2004-07-27 | Medical apparatus remote control and method | 2001-12-21 | A system for providing medical treatment to a patient, including a medical treatment apparatus and a remote control device. The medical treatment apparatus has a local processor, and a local communication element connected to the local processor, while the remote control device includes a remote processor, user interface components connected to the remote processor, and a remote communication element connected to the remote processor and adapted to communicate with the local communication element of the medical treatment apparatus in a wireless manner such that information can be transferred between the local processor and the remote processor. The remote control device also includes at least two separate power supplies connected to the remote processor. | What is claimed is: 1. A system for providing medical treatment to a patient, comprising:A) a medical treatment apparatus including, a local processor, and a local communication element connected to the local processor; B) a remote control device separate from the medical treatment apparatus and including, a remote processor, user interface components connected to the remote processor, a remote communication element connected to the remote processor and adapted to communicate with the local communication element of the medical treatment apparatus in a wireless manner such that information can be transferred between the local processor and the remote processor, and at least two separate power supplies connected to the remote processor wherein the separate power supplies include a general purpose power supply and a dedicated power supply and the remote control device is adapted to use the dedicated power supply only for a subset of the functions of the remote. 2. A system according to claim 1, wherein the medical treatment apparatus includes a unique identification included in all communications between the medical treatment apparatus and the remote control device. 3. A system according to claim 1, wherein the remote control device includes a unique identification included in all communications between the medical treatment apparatus and the remote control device. 4. A system according to claim 1, wherein the medical treatment apparatus comprises one of an external infusion pump, an implanted infusion pump, a pacemaker, a cardiac defibrillator, a neurostimulator, an x-ray machine, an EKG machine, a diagnostic device, a glucometer, a blood analyzer, an electrocautery device, an operating room table, a monitor, and a laparoscopic controller. 5. A system according to claim 1, wherein the remote control device is also adapted to function as at least one of a cellular phone, a personal digital assistant, and an electronic game. 6. A system according to claim 1, wherein the remote control device further includes electronic memory storing a user manual for the medical treatment apparatus. 7. A system according to claim 1, wherein the wireless communication between the remote control device and the medical treatment apparatus is radio frequency signals. 8. A system according to claim 1, wherein the remote control device further includes an alarm connected to the remote processor and the remote processor is programmed to activate the alarm upon a measured power level of a first of the separate power supplies failing below a predetermined minimum power level. 9. A system according to claim 8, wherein the alarm comprises an audible alarm. 10. A system according to claim 1, wherein the remote processor is programmed to receive a unique identification for the medical treatment apparatus during a first communication with the medical treatment apparatus. 11. A system according to claim 10, wherein all subsequent communications between the medical tre... | Insulet Corporation | H04Q009/00
US06413226 | B1 | 2002-07-02 | Method and apparatus for determining cardiac output | 2000-10-18 | A method and apparatus for use in determining the cardiac output. The method include quantitatively measuring the patient's airflow, a first parameter indicative of the percent oxygen inhaled and exhaled by the patient, and a second parameter indicative of the patient's fractional arterial oxygen concentration. The method also includes inducing a change in the patient's arterial oxygen concentration while taking these measurements to monitor the effects of the change in the patient's arterial oxygen concentration. The cardiac output is determined from the data collected regarding the effects of the change in the patient's arterial oxygen concentration. | What is claimed is: 1. A method for measuring cardiac output comprising:(1) quantitatively measuring a patient's airflow, a first parameter indicative of a percent oxygen inhaled and exhaled by such a patient, and a second parameter indicative of such a patient's fractional arterial oxygen concentration; (2) inducing a change in such a patient's arterial oxygen concentration; (3) repeating the airflow, the first parameter and the second parameter measurements set forth in step (1); and (4) determining the patient's cardiac output based on the airflow, the first parameter, and the second parameter information collected in steps (1) and (3). 2. The method according to claim 1, wherein the second parameter indicative of fractional arterial oxygen concentration is one of SaO2, PaO2, CaO2 or SpO2. 3. The method according to claim 1, wherein measuring the airflow includes providing a flow sensor proximate to such a patient's airway, wherein the flow sensor outputs a flow signal indicative of a flow of breathing to or from such a patient. 4. The method according to claim 1, wherein measuring the first parameter includes providing an oxygen analyzing element proximate to such a patient's airway, wherein the oxygen analyzing element outputs an oxygen concentration signal indicative of an amount of oxygen in gas passing through the oxygen sensor. 5. The method according to claim 1, wherein measuring the second parameter includes providing a pulse oximeter sensor in contact with such a patient, wherein the pulse oximeter sensor output a signal indicative of an oxygen saturation SaO2 of such a patient. 6. The method according to claim 1, wherein inducing a change in such a patient's arterial oxygen concentration includes introducing a non-oxygen breathing gas into a stream of gas to be inhaled by such a patient. 7. The method according to claim 1, wherein inducing a change in such a patient's arterial oxygen concentration includes rebreathing gas exhaled by such a patient. 8. The method according to claim 7, wherein rebreathing includes removing carbon dioxide CO2 from the exhaled gas before the exhaled gas is rebreathed. 9. The method according to claim 1, wherein determining the patient's cardiac output includes:determining a deviation of such a patient's oxygen uptake from a baseline oxygen uptake level occurring responsive to the induced change in such a patient's arterial oxygen concentration in step (2); determining a deviation of such a patient's arterial oxygen concentration from a baseline arterial oxygen concentration level occurring responsive to the induced change in such a patient's arterial oxygen concentration in step (2); and comparing the deviation in oxygen uptake to the deviation in arterial oxygen concentration. 10. The method according to claim 9, wherein determining the deviation of such a patient's oxygen uptake includes determining an effective area between the baseline oxygen uptake level and an oxygen uptake curve occur... | Respironics, Inc. | A61B005/08 A62B007/00 A61M016/00 F16K031/02
US06436061 | B1 | 2002-08-20 | Ultrasound treatment of varicose veins | 1999-12-29 | A method and apparatus for the non-invasive treatment of varicose veins. The vibrational energy in acoustic waves emanating from one or more source of ultrasonic energy is focused beneath the skin to cause localized heating and tissue disruption and/or destruction in and around the varicosed segment of the vein, particularly the venous endothelium. The localized tissue destruction is followed by localized fibrosis in and around the dilated portion of the varicosed vessel. The ultrasound-induced fibrosis includes thickening and loss of elasticity of the vascular wall. If a sufficiently high dosage of ultrasound energy is delivered to the vein, the varicosed portion of the vessel will be obliterated, providing a therapeutic result similar to that obtained by injection sclerotherapy or vein stripping. Alternatively, focused ultrasound may be used to induce fibrosis in the tissue overlying the varicosed vessel thereby providing a relatively inelastic barrier which resists unsightly deformation of the skin overlying the varicose vein due to venous dilation. | What I claim is: 1. A method for treating a varicose vein underlying a portion of skin on the body of a patient comprising the steps of:(a) presenting a source of focused ultrasonic vibrational energy; then (b) placing the source of ultrasonic vibrational energy in vibrational communication with the portion of skin overlying the varicose vein; then (c) focusing at least a portion of the ultrasonic vibrational energy produced by the source of ultrasonic vibrational energy to impinge upon target tissue overlying the varicose vein and disposed between the overlying skin and the varicose vein wherein the target tissue does not comprise the varicose vein; then (d) continuing step (c) until sufficient target tissue is damaged to induce the formation of a layer of fibrous tissue between the varicose vein and the portion of skin overlying the varicose vein without causing substantial damage to tissue comprising the varicose vein. 2. The method of treating a varicose vein in accordance with claim 1 wherein the source of ultrasonic vibrational energy operates at a frequency between one megahertz and 100 megahertz. 3. The method of claim 1 wherein the source of ultrasonic vibrational energy comprises an ultrasonic generator providing an electrical output signal, and a ultrasonic transducer operable for receiving the electrical output signal and producing a mechanical vibration output in response to receiving the electrical output signal, wherein the mechanical vibration is synchronous with the electrical output signal. 4. The method of claim 3 further comprising a focusing element having a first side adapted to receive the mechanical vibration output from the transducer and a concave second side in opposition to the first side. 5. The method of claim 4 wherein when the concave second side is in mechanical communication with the portion of skin overlying the varicose vein in accordance with step (b), the concave second side has a radius of curvature substantially equal to the distance between the concave second side of the focusing element and tissue overlying the varicose vein. |  | A61B005/00
US06678553 | B2 | 2004-01-13 | Device for enhanced delivery of biologically active substances and compounds in an organism | 1998-05-20 | A device and methods are described for a non-invasive transnasal and transocular drug delivery to the central nervous system using iontophoresis technology. By delivered through the olfactory nerve and the optical nerve, a biologically active substance of interest can be enhanced to be delivered into the CNS and CSF and bypassing the blood-brain barrier. Such drug delivery system can also be enhanced by using phonophoresis and other enhancement techniques. | What is claimed is: 1. An apparatus to enhance delivery of at least one delivery substance into the central nervous system of a mammal, utilizing the olfactory pathway(s) as a direct delivery route for the substance from an exogeneous source via the mammal's olfactory area to a target site of the mammal's central nervous system, bypassing the mammal's blood brain barrier comprising:a tube-shaped or frusto-conical shaped first electrode sized to be located in the olfactory area of the mammal wherein the distal tip or top area of the tube-shaped or frusto-conical shaped first electrode carries a biological substance in a container, said first electrode being an active electrode constructed and arranged, shaped and sized to be non-invasively positioned in the olfactory area of the mammal at least as far as the superior nasal turbinate and having at least one perforation therein; second electrode being a passive electrode and being constructed and arranged to be positioned on or in proximity to the head of a mammal in one or more locations, but non-invasively of the mammal, and said first and second electrodes constructed and arranged for cooperation with an energy source to establish a radiant energy gradient across at least a portion of the mammal's central nervous system; and an energy source for providing a potential gradient between said first and second electrodes so that iontophoretic delivery of the delivery substance is accomplished in a direction from said active electrode directly into one or more target sites of a mammal's central nervous system via the olfactory pathway(s) essentially bypassing the vascular system of the mammal wherein the energy source comprises an internal electrical circuit to hold a supply of energy in a rest position, prior to delivery of said at least one delivery substance, and, when said first and second electrodes are positioned in a delivery position, said internal electrical circuit activates said electrodes upon application of said electrodes to said mammal. 2. The apparatus according to claim 1 wherein the energy source comprises an electric current source with means for circuiting a supply of energy through the mammal between the electrode in a delivery position connection to said mammal and producing a current of up to 10 mA. 3. The apparatus according to either claim 1 or 2, wherein said energy source is constructed and arranged to provide a type of energy selected from the group consisting of thermal energy, an electric field, a magnetic field, high energy waves or ultrasonic waves and combinations thereof. 4. The apparatus according to claim 1 wherein said first electrode including said container holding a formulation suitable for iontophoretic delivery of the substance of interest and said first electrode together with said container is shaped to be insertable in an upper part of a nasal cavity of the mammal and constructed and arranged to make contact with nasal mucosa in an olfactory area of a ... | Intraabrain International NV | A61N001/30
US06445943 | B1 | 2002-09-03 | Position tracking and imaging system for use in medical applications | 1998-12-14 | A system is disclosed for monitoring the position of a medical instrument with respect to a patient's body and for displaying at least one of a plurality of prerecorded images of said body responsive to the position of said medical instrument. In one embodiment the system includes a reference unit secured from movement with respect to the patient's body such that said reference unit is substantially immobile with respect to a target operation site. The system also includes a remote unit for attachment to the medical instrument. A field generator may be associated with one of the units for generating a position characteristic field in an area including the target operation site. One or more field sensors may be associated with either of the units responsive to the presence of the position characteristic field for producing one or more sensor output signals representative of said sensed field. A position detector in communication with the sensor output signal produces position data representative of the position of the remote unit with respect to the reference unit. An output display in communication with the position detector displays at least one of the prerecorded images responsive to the position data. | We claim: 1. A system for monitoring a position of a medical instrument with respect to a patient's body and for displaying images of the patient's body responsive to the position of the medical instrument, said system comprising:input means for communicating with image data, said image data representing a plurality of images of the patient's body; a patient reference unit securable from movement with respect to the patient's body yet permitting the patient's body to be moved within an operating environment; a remote unit securable from movement with respect to the medical instrument; an operating environment reference unit capable of being positioned within an operating environment; at least one field generator means associated with at least one of said patient reference unit, said remote unit, or said operating environment reference unit, said field generator means for generating a position characteristic field capable of passing through the patient's body and being substantially undisturbed by passage through the patient's body; at least one field sensor means associated with another of said patient reference unit, said remote unit, and said operating environment reference unit, said field sensor means for producing a sensor output signal responsive to the presence of said position characteristic field, said sensor output signal being representative of a position of said sensor relative to said field generator irrespective of whether any portion of the patient's body is interposed between said field generator means and said field sensor means; position detection means in communication with said field generator means and said field sensor means, said position detection means for producing position data responsive to said sensor output signal representative of a position of said remote unit with respect to said reference unit irrespective of any movement of the patient within the operating environment; tracking means in communication with said input means and said position detection means, said tracking means for selecting from said image data position image data associated with said position data; and output display means in communication with said tracking means for displaying an image of the patient's body responsive to said position image data, said position image data varying for different position data. 2. A system as claimed in claim 1, wherein said field generator means includes an electromagnetic field generator that is attached to said patient reference unit, and said field sensor means includes an electromagnetic field sensor that is attached to said remote unit. 3. A system as claimed in claim 1, wherein said field generator means includes an electromagnetic field generator that is attached to said operating environment reference unit, and said field sensor means includes an electromagnetic field sensor that is attached to said remote unit. 4. A system as claimed in claim 1, wherein said system includes a reference sensor posit... | Visualization Technology, Inc. | A61B005/05
US06453189 | B1 | 2002-09-17 | Probe for magnetic resonance imaging | 2000-11-15 | A magnetic resonance imaging probe includes a dipole including a first arm and a second arm. The second arm includes an elongate loop coil. In one embodiment, the loop coil is an open coil. In another embodiment, the coil is a twisted coil. The first and second arms are electrically connected to provide a dipole output. The second arm is electrically connected to a loop output. | What is claimed is: 1. A magnetic resonance imaging probe comprising a dipole including a first arm and a second arm, wherein the second arm includes an elongate loop coil. 2. The magnetic resonance imaging probe of claim 1 wherein the elongate loop coil comprises an open coil. 3. The magnetic resonance imaging probe of claim 1 wherein the elongate loop coil comprises a twisted coil. 4. The magnetic resonance imaging probe of claim 1 wherein the first and second arms are electrically connected to a dipole output. 5. The magnetic resonance imaging probe of claim 1 comprising impedance matching circuitry electrically connected between the second arm and the dipole output. 6. The magnetic resonance imaging probe of claim 4 wherein the first arm includes a hollow conductor and the first arm is electrically connected to the dipole output via a conductor disposed in the hollow. 7. The magnetic resonance imaging probe of claim 4 wherein the second arm is electrically connected to a loop output. 8. The magnetic resonance imaging probe of claim 7 including a balun electrically connected between the second arm and the loop output. 9. The magnetic resonance imaging probe of claim 8 whereinthe second arm includes first and second series connected capacitors; the balun is electrically connected to the series connected capacitors; and the junction of the series connected capacitors is electrically connected to the dipole output. 10. The magnetic resonance imaging probe of claim 8 wherein the balun comprises circuitry for selectively detuning the second arm. 11. The magnetic resonance imaging probe of claim 1 wherein probe is insertable within a catheter. 12. A magnetic resonance imaging probe comprising:a first coil portion; and a second coil portion operable in a differential mode to provide a differential mode output and in a common mode, wherein the first and second coil portions are operatively connected to provide a common mode output. 13. The magnetic resonance imaging probe of claim 12 further comprising a balun for isolating the differential mode output from common mode signals. 14. The magnetic resonance imaging probe of claim 12 wherein the first and second coil portions form a dipole. 15. The magnetic resonance imaging probe of claim 14 wherein the second coil portion comprises an elongate loop coil. 16. The magnetic resonance imaging probe of claim 14 comprising first and second capacitors arranged in series with the loop coil, a voltage generated across the capacitors providing a differential mode signal. 17. The magnetic resonance probe of claim 16 wherein the first coil portion comprises a hollow conductor and the first coil portion is electrically connected to the common mode output via a conductor disposed in the hollow. 18. The magnetic resonance imaging probe of claim 12 further comprising a catheter and wherein the first and second coil portions are disposed in the catheter. | Koninklijke Philips Electronics N.V. | A61B005/055
US06585646 | B2 | 2003-07-01 | Screening test and procedure using skin patches | 2001-11-26 | Marker compounds indicative of variations in physiological conditions, genetic defects or disease states have been found to be present in apocrine sweat and, in many conditions, these markers are present in apocrine sweat in elevated levels when compared to blood. These markers are collected and/or detected in apocrine sweat and used as an indicator that a disease state or particular physiological condition exists. A skin patch, wipe or electronic detector for vapors released from apocrine sweat are used to indicate the existence of a disease state or changing physiological condition. The patch or wipe can include in monoclonal antibodies or other chemical compounds that can indicate the presence of specific markers. This may include indicators that render visible, the existence of a reaction between the monoclonal antibody or chemical compound and the marker compound to indicate the existence of the condition being tested for. Various different disease states can be detected including, but not limited to heart disease, cancer, autoimmune disease, viral or bacterial disease, renal disease, drug intoxication and other systemic illnesses. Fertility for conception and histocompatibility for organ transplantation of individuals should also be detectable. | I claim: 1. A method of diagnosing a disease state or physiological condition in a living mammal comprising collecting liquid or vapor components of apocrine gland secretions and providing means at a point of collection for indicating a presence of a marker compound in those apocrine gland secretions wherein the means of indicating the presence of the marker compound in the apocrine gland secretions comprises electronic sensors which indicate the presence of specific marker compounds. 2. A method of diagnosing an individual for the use of drugs comprising collecting liquid or vapor components of apocrine gland secretions and providing means for indicating a presence of a chemical component or metabolite of the drug in those apocrine gland secretions wherein an absorbent material placed against an underarm, groin or mammary area skin of the mammal collects the apocrine gland secretions, the absorbent material containing a visible indicator responsive to a chemical component or metabolite of the drug and, after a sufficient collection period, observing a color change to detector compounds caused by the presence of the chemical component or metabolite in or on the absorbent material wherein the color change is viewable only after removing the absorbent material from the skin surface. 3. A method of diagnosing an individual for the use of drugs comprising collecting liquid or vapor components of apocrine, gland secretions and providing means for indicating a presence of a chemical component or metabolite of the drug in those apocrine gland secretions comprising collecting the apocrine gland secretions by wiping an underarm, groin or mammary area skin of the mammal with an absorbent patch and observing color changes to detector compounds in or on the absorbent material. 4. The method of claim 3 comprising applying an indicator compound to the absorbent material after collection of the apocrine gland secretions to provide a color change viewable when the indicator compound reacts with a chemical compound or metabolite of the drug in the collected apocrine gland secretions. 5. A method of diagnosing an individual for cardiac disease comprising collecting liquid or vapor components of apocrine gland secretions and providing means for indicating a presence in the apocrine gland secretions of a marker compound indicative of cardiac disease wherein by an absorbent pad placed against an underarm, groin or mammary area skin of the mammal collects the apocrine gland secretions, the absorbent pad containing a visible indicator indicative of the presence of the marker compound and, after a sufficient collection period, observing a color change to detector compounds in or on the pad wherein the color change is viewable only after removing the pad from the skin surface. 6. A method of diagnosing an individual for cardiac disease comprising collecting liquid or vapor components of apocrine gland secretions and providing means for indicating a presence in the... | Hermetic Diagnostics, Inc. | A61B005/00
US06785570 | B2 | 2004-08-31 | System and method for analysis of a tissue | 2001-06-05 | A method and system for assessing a spatial regularity of reflecting members in a tissue. The method comprises irradiating the tissue and detecting waves reflected by the tissue. One or more parameters are then calculated, based upon the reflected waves, indicative of a degree of spatial disorder of reflecting members in the tissue. | What is claimed is: 1. A method for assessing spatial disorder of reflecting members in a tissue, comprising the steps of:(a) irradiating the tissue; (b) detecting waves reflected or transmitted by the tissue; (c) calculating in a space domain one or more parameters indicative of a degree of spatial disorder of reflecting members in the tissue based upon the reflected or transmitted waves wherein the one or more parameters are obtained in a calculation based upon complex raw data obtained from the detected reflected waves; and (d) comparing the one or more parameters to a predetermined threshold to determine the spatial disorder. 2. The method according to claim 1 wherein the tissue is irradiated with sonic radiation. 3. The method according to claim 2 wherein the tissue is irradiated by an ultrasound procedure. 4. The method of claim 1 wherein the one or more parameters are obtained in a calculation involving an analysis selected from the group consisting of:(a) a Fourier analysis of the complex raw data; (b) a wavelet analysis of the complex raw data; and (c) an entropy analysis of the complex raw data. 5. The method of claim 1 further comprising step of generating an image of the tissue based upon the detected reflected waves and wherein the one or more parameters are obtained in a calculation based upon the image. 6. The method of claim 5 wherein the parameter is obtained in a calculation involving an analysis selected from the group consisting of(a) Fourier analysis of the image; (b) a wavelet analysis of the image; and (c) an entropy analysis of the image. 7. The method according to claim 1, wherein the tissue is irradiated with electromagnetic radiation. 8. The method according to claim 7, wherein the tissue is irradiated in a procedure selected from the group consisting of:(a) a CT procedure; and (b) a MRI procedure. 9. A system for assessing a spatial disorder of reflecting members in a tissue, comprising:(a) a wave source configured to irradiate the tissue; (b) a wave detector configured to detect waves reflected by the tissue; and (c) a processor configured to calculate a parameter indicative of a degree of spatial disorder of reflecting members in the tissue based upon the reflected waves; wherein the parameter is obtained in a calculation based upon complex raw data obtained from the detected reflected waves. 10. The system of claim 9 wherein the wave source is configured to irradiate the tissue with sonic radiation. 11. The system of claim 10 configured to carry out an ultrasound procedure. 12. The system of claim 9 wherein the parameter is obtained in a calculation involving an analysis selected from the group consisting of:(a) a Fourier analysis of the complex raw data; (b) a wavelet analysis of the complex raw data; and (c) an entropy analysis of the complex raw data. 13. The system of claim 9 wherein the processor is further configured to generate an image of the tissue based upon the detected reflected waves... | MD Medical Diagnostics Inc. | A61B005/00
US06514214 | B2 | 2003-02-04 | Intravascular temperature sensor | 2001-02-13 | Devices and methods for detecting vulnerable plaque within a blood vessel are disclosed. A catheter in accordance with the present invention includes an elongate shaft having a proximal end, a distal end, and an outer surface. At least one temperature sensor is disposed proximate to the distal end of the elongate shaft. In one preferred embodiment, the at least one temperature sensor is adapted to contact an inner surface of the blood vessel. In another preferred embodiment, at least one temperature sensor is disposed within a channel defined by a body member that is disposed about the elongate shaft. | What is claimed is: 1. A catheter for mapping vulnerable plaque deposits within a blood vessel, comprising;an elongate shaft having a proximal end and a distal end; at least one cowl fixed to the elongate shaft proximate the distal end thereof; the at least one cowl defining an inlet port, an outlet port, and a fluid flow channel extending therebetween; and at least one temperature sensor disposed within the flow channel defined by the at least one cowl. 2. The catheter of claim 1, wherein the at least one temperature sensor is adapted to measure the temperature of blood passing through the flow channel. 3. The catheter of claim 1, wherein the at least one temperature sensor is adapted to measure the temperature of blood passing through the flow channel; andthe at least one cowl is configured such that the temperature of the blood passing through the flow channel is reflective of the temperature of an inner surface of the blood vessel proximate the distal end; of the catheter. 4. The catheter of claim 1, wherein the temperature sensor comprises a resistance temperature device. 5. The catheter of claim 1, wherein the temperature sensor comprises a thermocouple. 6. The catheter of claim 1, wherein the temperature sensor comprises a thermistor. 7. The catheter of claim 1, wherein the temperature sensor comprises a microbolometer. 8. The catheter of claim 1, further comprising an interstitial member disposed between the at least one cowl and the elongate shaft. 9. The catheter of claim 1, further comprising a balloon disposed between the at least one cowl and the elongate shaft. 10. The catheter of claim 9, wherein the balloon has an inflated state and a deflated state. 11. The catheter of claim 10, wherein the balloon is configured such that flow of blood around the at least one cowl is precluded when the balloon is in the inflated state. 12. The catheter of claim 10, wherein the balloon is configured such that the at least one cowl is urged radially away from the elongate shaft when the balloon is in the inflated state. 13. The catheter of claim 1, further comprising a plurality of cowls radially disposed about the elongate shaft. 14. A catheter for mapping vulnerable plaque deposits within a blood vessel, comprising;an elongate shaft having a proximal end and a distal end; a plurality of cowls radially disposed about the elongate shaft proximate the distal end thereof; each cowl defining an inlet port, an outlet port, and a fluid flow channel extending therebetween; and a temperature sensor disposed within each flow channel. 15. The catheter of claim 14, wherein each temperature sensor comprises a resistance temperature device. 16. The catheter of claim 14, wherein each temperature sensor comprises a thermocouple. 17. The catheter of claim 14, wherein each temperature sensor comprises a thermistor. 18. The catheter of claim 14, wherein each temperature sensor comprises a microbolometer. 19. The catheter of claim 14, further ... | SciMed Life Systems, Inc. | A61B005/00
US06413212 | B1 | 2002-07-02 | Method and apparatus for wound management | 1999-09-23 | A wound management system including a measuring device and a computer database system for collecting, managing and displaying wound data. The computer database allows the operator to collect data regarding various wound parameters including perimeters, depth, undermining, and tunneling. As the operator collects wound data, the locations of previous wound data are displayed so that an effective comparison can be made between past and current measurements, The wound management system generates graphical displays that allow the practitioner to quickly track wound healing. | What is claimed is: 1. A wound management system comprising:a measuring device having a probe tip for contacting a patient and measuring a wound parameter and; a computer coupled to said measuring device, said computer including a database for storing said wound parameter wherein said wound parameter includes wound undermining. 2. A wound management system comprising:a measuring device having a probe tip for contacting a patient and measuring a wound parameter and; a computer coupled to said measuring device, said computer including a database for storing said wound parameter wherein said wound parameter includes wound tunneling. 3. A wound management system comprising:a measuring device having a probe tip for contacting a patient and measuring a wound parameter and; a computer coupled to said measuring device, said computer including a database for storing said wound parameter wherein said wound parameter includes at least one Kundin measurement. 4. The wound management system of claim 3 wherein a Kundin score is generated automatically based on said at least one Kundin by said computer based on a predetermined number of points identified by said measuring device. 5. A method for measuring and monitoring wounds of a patient, the method comprising:operating a measuring device having a probe tip for contacting a patient and measuring a wound parameter; collecting said wound parameter in a database stored in a computer; and displaying the wound parameter on a display device coupled to the computer wherein said wound parameter includes wound undermining. 6. A method for measuring and monitoring wounds of a patient, the method comprising:operating a measuring device having a probe tip for contacting a patient and measuring a wound parameter; collecting said wound parameter in a database stored in a computer; and displaying the wound parameter on a display device coupled to the computer wherein said wound parameter includes wound tunneling. 7. A method for measuring and monitoring wounds of a patient, the method comprising:operating a measuring device having a probe tip for contacting a patient and measuring a wound parameter; collecting said wound parameter in a database stored in a computer; and displaying the wound parameter on a display device coupled to the computer wherein said wound parameter includes at least one Kundin measurment. 8. The method of claim 7 wherein a Kundin score is generated automatically based on said at least one Kundin measurement based on. 9. A method for measuring and monitoring wounds of a patient, the method comprising:operating a measuring device having a probe end for measuring a wound parameter; collecting said wound parameter in a database stored in a computer; and displaying the wound parameter on a display device coupled to the computer wherein the display device displays in real time a location of the probe end. 10. The method of claim 9 further comprising identifying three dimensional location ... | Faro Technologies, Inc. | A61B005/00
US06421557 | B1 | 2002-07-16 | Method for determining the baroreflex latent period and baroreflex sensitivity | 2000-06-29 | A method for determining the baroreflex provides a non-invasive measurement of cardiac-interval periods, and a mathematical analysis of these measurement values on the basis of non-linear dynamic methods. | What is claimed is 1. A method for determining A baroreflex latent period, particularly A corresponding baroreflex sensitivity, comprisinga non-invasive measurement of cardiac-interval periods, and a mathematical analysis of measurement values of the cardiac-interval periods on the basis of non-linear dynamic methods. 2. The method according to claim 1, wherein the non-linear dynamic analysis method comprises following steps:an interpolation of the interval measurement values for determining a continuous measurement-value course from the discrete interval periods; a graphing of the interpolated signal values in a three-dimensional phase space with abscissas y(t), y(t−τ) and d(y)/d(t) with different baroreflex latent periods being assumed for a parameter τ; a projection of the three-dimensional graph into a two-dimensional space through a determination of all values on a sectional plane perpendicular to one of the axes, with y(t) preferably being constant; and a determination of an assumed baroreflex latent period for which a highest order can be established in the two-dimensional projection as being relevant. 3. The method according to claim 1, wherein the P-P, P-R and/or R-R cardiac intervals are measured non-invasively. | Biotronik Mess-und Therapiegeräte GmbH & Co. Ingenieurbüro Berlin | A61B005/0452 A61B005/0468
US06647288 | B2 | 2003-11-11 | Method and apparatus for designing a workstation | 2001-02-09 | An electrophysiological monitoring apparatus for designing a workstation (;21, 21;p;). The monitoring apparatus preferably is a surface electromyography apparatus which includes pairs of electromyography electrodes sensors (;31;a;, 31;b;; 32;a;, 32;b;; 33;a;, 33;b;) with appropriate grounding formed for attachment to a worker (;24;), a signal processor (;37;) connected to the electrodes and formed to process output signals from the electrodes and produce muscle loading profiles (;101, 111, 121, 131;) therefrom. The apparatus further includes a workstation (;21, 21;p;) having an adjustable physical geometry capable of variation so as to change the manner of movement of the worker's muscles during performance of the task. The apparatus (;21, 37;) is used in a method to select a workstation configuration most desirable for extended use by the worker. The optimized overall workstation (;21;p;) may be customized and used to train an individual worker (;24;) to lower his or her muscle loading profiles during performance of the task. | What is claimed is: 1. A method of designing a workstation having an operator interface assembly for performing a task on a workpiece comprising the steps of:determining a plurality of muscle loading profiles for a muscle of a worker using an electrophysiological monitoring apparatus while the worker is performing a said task at a said workstation using said operator interface assembly for a plurality of different physical geometries of said operator interface assembly; and selecting a worker and workstation relative position physical geometry of the operator interface assembly for extended use by the worker based upon the one of said plurality of different physical geometries of said operator interface assembly producing a most desirable muscle loading profile for the worker during said determining step. 2. The method as defined in claim 1 wherein,said operator interface assembly is a fixture assembly; and said determining step is accomplished by varying the physical geometry of said fixture assembly. 3. The method as defined in claim 1 wherein,said determining step is accomplished by attaching a plurality of electrodes of a surface electromyography apparatus to monitor muscle activity of the worker when performing the task at said workstation, monitoring micro-voltages generated by at least one muscle of the worker during performance of said task to generate said plurality of muscle loading profiles, altering the physical geometry of said operator interface assembly to change the worker and operator interface assembly relative position, and repeating said monitoring and said altering steps to produce said plurality of muscle loading profiles using said surface electromyography apparatus for use of said profiles during said selecting step. 4. The method as defined in claim 3 wherein,said attaching step is accomplished by securing a plurality of micro-voltage sensing electrodes to monitor muscle loading of a plurality of muscles of said worker to simultaneously generate a plurality of muscle loading profiles. 5. The method as defined in claim 4 wherein,said selecting step is accomplished by selecting the muscle loading profile having substantially the highest muscle loading from the simultaneously sensed muscle loading profiles, and thereafter varying the physical geometry of said operator interface assembly and selecting a position of said operator interface assembly producing a reduced muscle loading profile for the selected one of the muscle loading profiles. 6. The method as defined in claim 1, and prior to said determining step, the step of:selecting a plurality of test workers of varied representative statures typical of production workers who are to use said operator interface assembly at said workstation to perform said task. 7. The method as defined in claim 1 wherein,the determining step is accomplished at a test workstation, and after said selecting step, constructing a production workstation to have a physical geometry f... |  | A61B005/04
US06836681 | B2 | 2004-12-28 | Method of reducing stress | 2002-02-15 | A method of enabling a person to reduce tension as a way of improving the possibility that the person will reach a desired level of performance during a tension-causing event includes the steps of selecting a monitor capable of measuring the heart rate of a person and including a display constructed to show heart-rate variability (HRV), and connecting a person to the monitor. The method also includes allowing the person to view the display of their own HRV while connected to the monitor, communicating to the person a desired range of HRV and an undesired range of HRV, and teaching the person how to breath to reach the desired range of HRV and to verify that the person reached the desired range of HRV by viewing the display. In addition, the method includes directing the person to think of a tension-causing event; and repeating the teaching step until the person reaches the desired range of HRV while thinking of the tension-causing event. The method could also include the steps of selecting a monitor that is portable, directing the person to perform a tension-causing event, and repeating the teaching step until the person reaches the desired range of HRV while performing the tension-causing event. | I claim: 1. A method of enabling a person to reduce tension as a way of improving the possibility that the person will reach a desired level of performance during a tension-causing event, comprising:selecting a monitor capable of measuring the heart rate of a person and including a display constructed to show heart-rate variability (HRV); connecting a person to the monitor; allowing the person to view the display of their own HRV while connected to the monitor; communicating to the person a desired range of HRV and an undesired range of HRV; teaching the person how to breath to reach the desired range of HRV and to verify that the person reached the desired range of HRV by viewing the display; directing the person to think of a tension-causing event; and repeating the teaching step until the person reaches the desired range of HRV while thinking of the tension-causing event. 2. The method of claim 1, further including the steps of:selecting a monitor that is portable; directing the person to perform a tension-causing event; repeating the teaching step until the person reaches the desired range of HRV while performing the tension-causing event. 3. The method of claim 1, wherein the teaching step includes the step of providing the person with a guide for breathing at a desired, relatively low rate. 4. The method of claim 2, wherein the teaching step includes the step of providing the person with a guide for breathing at a desired, relatively low rate. |  | A61B005/04
US06443960 | B1 | 2002-09-03 | Apparatus for light beam guided biopsy | 2001-02-15 | An apparatus for assisting percutaneous light beam guided biopsy, having means for rotating a laser device about first and second rotation axes, the laser device providing its laser beam along an axis intersecting an intersection point between the first and second rotation axes and at right angles thereto.;Inclinometers are installed for providing signal values as a function of two- or three-dimensional orientation directions of the said laser device relative to direction of gravitation. Encoding means provide feedback of rotary position information of the laser device. Comparing means compare set calculated instrument insertion angle values, provided from an input device, with encoder feedback signals and inclinometer signals and inhibits rotation operation of the laser device upon reaching specific threshold values. | What is claimed is: 1. An apparatus for assisting percutaneous light beam guided surgical activity into a human or animal body based on calculated craniocaudal and transverse related insertion angles for an injection instrument, such as a syringe needle or biopsy means, relative to a target inside said body, said apparatus having means for providing at least a laser beam from a laser device in a laser unit for assisting guided instrument injection into said body, said laser unit having a housing being positionable along a laser unit supporting means and lockable thereto, said laser unit having means for adjusting the direction of said laser beam relative to said body based on said calculated insertion angles, wherein said apparatus further comprises within said laser unit housing:first attachment means on said laser unit housing for rotatably supporting a first rotation member of said laser unit; first rotation means attached to said first attachment means for rotating said first rotation member relative to said first attachment means about a first rotation axis; second attachment means attached to said first rotation member for rotatably supporting a second rotation member, said second rotation member having a second rotation axis at right angles to the first rotation axis; second rotation means mounted on said first rotation member for rotating said second rotation member relative to said second attachment means; first and second inclinometer supporting means mounted at right angles to each other and attached to a surface of said second rotation member at right angles thereto; said laser unit having said laser device attached to said second rotation member in such a way that the laser beam is along an axis intersecting an intersection point between said first and second rotation axis and at right angles thereto; first inclinometer installed on said first inclinometer supporting means and second inclinometer installed on said second inclinometer supporting means, said inclinometer providing signal values as a function of two- or three-dimensional orientation directions of said laser unit housing relative to direction of gravitation; first and second encoding means cooperative with said first and second rotation means, respectively for feedback of rotary position information thereof; and comparing means for comparing set calculated instrument insertion angle values, provided from an input device, with encoder signal values derived from said feedback information and said inclinometer signal values, said comparing means inhibiting an operation of said first and second rotation means when said encoder signal values and said inclinometer signal values reach threshold values, respectively related to said set insertion angle values and direction of gravitation. 2. Apparatus according to claim 1, comprising a line laser unit having a line laser device which provides a laser beam created line for aligning said laser unit housing relative to a cranioc... | NeoRad A/S | A61B005/00 A61B019/00
US06428482 | B1 | 2002-08-06 | Central-artery-pressure-waveform estimating apparatus | 2001-03-19 | An apparatus for non-invasively estimating a waveform of a blood pressure in a central artery, including a detecting device which non-invasively detects a pressure pulse wave from a first portion of a peripheral artery, a first determining device for determining, according to a vascular-system model, a difference between a blood pressure at the first portion of the peripheral artery and a blood pressure at an end of the same, based on the detected pressure pulse wave, a first estimating device for estimating, based on the detected pressure pulse wave and the determined difference, a waveform of a forward pressure pulse wave at the first portion and a waveform of a backward pressure pulse wave at the first portion, a second determining device for determining a propagation time in which the pressure pulse wave propagates from a second portion of the central artery to the first portion of the peripheral artery, and a second estimating device for estimating, based on the respective estimated waveforms of the forward and backward pressure pulse waves and the determined propagation time, a waveform of a forward pressure pulse wave at the second portion and a waveform of a backward pressure pulse wave at the second portion, and estimating a waveform of a blood pressure at the second portion by adding the respective estimated waveforms of the forward and backward pressure pulse waves at the second portion. | What is claimed is: 1. An apparatus for non-invasively estimating a waveform of a blood pressure in a central artery of a living subject, comprising:a pressure-pulse-wave detecting device which includes a pressure-pulse-wave sensor adapted to be pressed, via a skin of the subject, against a first portion of a peripheral artery located on a downstream side of the central artery and which non-invasively detects, through the pressure-pulse-wave sensor, a pressure pulse wave produced from the first portion of the peripheral artery; a blood-pressure-difference determining means for determining, according to a predetermined vascular-system model, a blood-pressure difference between a blood pressure at the first portion of the peripheral artery pressed by the pressure-pulse-wave sensor and a blood pressure at an end of the peripheral artery, based on the pressure pulse wave detected by the pressure-pulse-wave detecting device; a peripheral-artery-blood-pressure-waveform estimating means for estimating, based on the pressure pulse wave detected by the pressure-pulse-wave detecting device and the blood-pressure difference determined by the blood-pressure-difference determining means, a waveform of a forward pressure pulse wave at the first portion of the peripheral artery pressed by the pressure-pulse-wave sensor, and a waveform of a backward pressure pulse wave at the first portion of the peripheral artery; a propagation-time determining means for determining a propagation time in which the pressure pulse wave propagates from a second portion of the central artery to the first portion of the peripheral artery; and a central-artery-blood-pressure-waveform estimating means for estimating, based on the respective waveforms of the forward and backward pressure pulse waves estimated by the peripheral-artery-blood-pressure-waveform estimating means and the propagation time determined by the propagation-time determining means, a waveform of a forward pressure pulse wave at the second portion of the central artery and a waveform of a backward pressure pulse wave at the second portion of the central artery, and estimating a waveform of a blood pressure at the second portion of the central artery, by adding the respective estimated waveforms of the forward and backward pressure pulse waves at the second portion of the central artery. 2. An apparatus according to claim 1, wherein the pressure-pulse-wave sensor comprises a radial-pressure-pulse-wave sensor which is adapted to be pressed, via the skin of the subject, against a radial artery that is located on the downstream side of the central artery, and the pressure-pulse-wave detecting device non-invasively detects, through the radial-pressure-pulse-wave sensor, a radial pressure pulse wave, P(RA)(t), produced from the radial artery at a time, t. 3. An apparatus according to claim 2, wherein the blood-pressure-difference determining means comprises determining means for determining, according to the predeterm... | Colin Corporation | A61B005/02
US06580937 | B2 | 2003-06-17 | Method for optimal imaging of the peripheral vasculature emphasizing distal arterial visualization in a multi-station examination | 2000-12-30 | A method and apparatus are disclosed for creating peripheral MR angiographic images and performing an MRA examination using an intravascular contrast agent in which MR data acquisition is optimized in the most distal stations in a multi-station acquisition. The technique includes administering a contrast agent into the blood stream of the patient, acquiring low spatial resolution MR images of the arterial vasculature, and tracking the passage of the contrast agent through the patient. The patient table is moved in response to the tracking. The technique continues to acquire low spatial resolution images at each of the proximal stations until the most distal station is reached where a high spatial resolution image data set is then acquired of preferentially arterial vascular structures. Higher spatial resolution images are then acquired in the proximal stations. | What is claimed is: 1. A method of peripheral vasculature imaging comprising:administering a contrast agent into a blood stream of a patient; acquiring low spatial resolution MR images of an arterial vasculature from the patient when positioned in a proximal station; moving the patient from the proximal station to a distal station; acquiring MR data of an extremity of the patient at the distal station sufficient to reconstruct a high spatial resolution image of arterial structure in the extremity of the patient; moving the patient back to the proximal station; and acquiring high spatial resolution MR images of the arterial vasculature in the proximal station. 2. The method of claim 1 further comprising combining the low and high spatial frequency MR k-space data from the low and high spatial resolution MR images to reconstruct high spatial resolution images of the arterial vasculature. 3. The method of claim 1 further comprising interleaving a fluoroscopic scan with MR data acquisition to automatically move the patient table with passage of the contrast agent. 4. The method of claim 1 wherein the contrast agent is an intravascular contrast agent. 5. The method of claim 1 further comprising performing an arterial MRA exam in which acquisition of MR data at the distal station is a primary target and acquisition of MR data at the proximal station is a secondary target. 6. The method of claim 1 wherein acquisition of MR data occurs at a plurality of distal stations and a plurality of proximal stations. 7. The method of claim 1 applied to a lengthy vascular territory. 8. The method of claim 7 wherein the lengthy vascular territory is one of a lower extremity arterial structure and an upper extremity arterial structure. 9. The method of claim 1 wherein the step of acquiring low spatial resolution MR images has no minimum acquisition time but has an acquisition time dependent on passage of the contrast agent. 10. The method of claim 9 further comprising tracking the passage of the contrast bolus and moving the patient in response thereto. 11. A computer program to control a medical imaging scanner, the computer program having instructions to control a computer to:move a patient table through a plurality of scan stations to include at least one proximal station and at least one distal station; position the patient table in the at least one proximal station; rapidly acquire MR data in the at least one proximal station after administration of a contrast bolus sufficient to reconstruct a low resolution MR image; move the patient table to the at least one distal station; acquire MR data in the at least one distal station sufficient to reconstruct a high resolution image; return the patient table to the at least one proximal station; and acquire higher spatial resolution MR images than that acquired rapidly in the at least one proximal station. 12. The computer program of claim 11 wherein the high resolution MR data is acquired during an arriva... | GE Medical Systems Global Technology Co., LLC Uniformed Services University of Health Sciences, Department of Defense, United States Government | A61B005/05
US06679854 | B2 | 2004-01-20 | Postpartum supporting apparatus | 2001-12-12 | Disclosed is a postpartum supporting apparatus, comprising a storage unit and an output unit. The storage unit stores reference data that is used to compare with postpartum measurement data representing an index of body condition after childbirth for determining whether the progress of restoration of the body condition after childbirth is good or not. The output unit outputs said reference data in order to compare with the postpartum measurement data representing the index of body condition after childbirth. | What is claimed is: 1. A postpartum supporting apparatus, comprising:a storage unit; and an output unit, whereby, said storage unit stores reference data that is used to compare with postpartum measurement data representing an index of body condition after childbirth for determining whether the progress of restoration of the body condition after childbirth is good or not, said reference data being grouped with respect to factors affecting the restoration of the body condition after childbirth, and stored for each group; and said output unit outputs said reference data in order to compare with the postpartum measurement data representing the index of body condition after childbirth. 2. A postpartum supporting apparatus according to claim 1 in which the apparatus further comprises a measurement data input unit for inputting the postpartum measurement data representing the index of body condition after childbirth;a factor data input unit for inputting factor data for a user; and a selection unit for selecting any one of the reference data on the basis of the inputted factor data, said output unit further outputting the inputted postpartum measurement data and the selected reference data. 3. A postpartum supporting apparatus according to claim 2 wherein the measurement data input unit is at least either one of a measurement unit for measuring the index of the body condition or a user input unit for inputting by a user; and the factor data input unit is at least either one of a measurement unit for measuring the factor data or a user input unit for inputting by a user. 4. A postpartum supporting apparatus according to claim 1 wherein said output unit provides a graphic representation simultaneously showing on the same time-axis of postpartum time the postpartum measurement data representing the index of body condition after childbirth, and the reference data selected from the grouped reference data responsive to which factor the specific individual condition. 5. A postpartum supporting apparatus according to claim 2 wherein said output unit provides a graphic representation simultaneously showing on the same time-axis of postpartum time the postpartum measurement data representing the index of body condition after childbirth, and the reference data selected from the grouped reference data responsive to which factor meets the specific individual condition. 6. A postpartum supporting apparatus according to claim 3 wherein said output unit provides a graphic representation simultaneously showing on the same time-axis of postpartum time the postpartum measurement data representing the index of body condition after childbirth, and the reference data selected from the grouped reference data responsive to which factor meets the specific individual condition. 7. A postpartum supporting apparatus according to any one of claims 1, 2, 3, 4, 5, 6, wherein said reference data includes an ideal reference body weight increase. 8. A postpartum supporting a... | Tanita Corporation | A61B005/103 A61B005/117
US06618604 | B2 | 2003-09-09 | Method and apparatus for correcting the offset induced by field effect transistor photo-conductive effects in a solid state x-ray detector | 2000-12-28 | A method and apparatus for correcting the offset induced by Field Effect Transistor (FET) photo-conductive effects in solid state x-ray detectors includes dedicating rows at the beginning and end of an x-ray detector scan. The dedicated rows may be used to measure the “signal” induced by the photo-conductivity of FET switches in solid state x-ray detectors. Since the signal induced by FET photo-conductivity decays over time, the measurements taken at the beginning and end of a detector scan may be used to predict by interpolation the amount of signal contributed by photo-conductive induced offset for each row of the detector scan on a column by column basis. | What is claimed is: 1. A method for generating a medical diagnostic image acquired by a detector in a medical diagnostic imaging system comprising:exposing a detector to an energy source to form an exposed detector section including an exposed patient subsection; measuring at least first and second data sets generated by the detector, one of said first and second data sets being representative of at least a portion of said exposed detector section outside said exposed patient subsection and one of said first and second data sets being representative of at least a portion of said exposed patient subsection; and generating a medical diagnostic image based on said exposed patient subsection and a relation between said first and second data sets. 2. The method of claim 1 wherein said step of exposing a detector to an energy source comprises exposing said detector to x-ray energy. 3. The method of claim 1 wherein said first and second data sets comprise an exposure data set and a correction data set. 4. The method of claim 3 wherein said step of measuring at least first and second data sets comprises measuring said at least a portion of said exposed detector section outside said exposed patient subsection for said correction data set and measuring said at least a portion of said exposed patient subsection for said exposure data set. 5. The method of claim 3 wherein said step of generating said medical diagnostic image comprises subtracting a value from said correction data set from a corresponding value in said exposure data set. 6. The method of claim 1 wherein said step of generating said medical diagnostic image comprises subtracting a value from said first data set from a corresponding value in said second data set. 7. The method of claim 1 wherein said step of generating a medical diagnostic image comprises activating pixels in a digital display according to said measurements in said first and second data sets. 8. The method of claim 3 wherein said correction data set includes a measure of Field Effect Transistor photo-conductive effects. 9. The method of claim 1 wherein said step of measuring at least first and second data sets comprises said first data set being representative of at least a portion of said exposed detector section outside said exposed patient subsection and said second data set being representative of at least a portion of said exposed patient subsection. 10. The method of claim 9 further comprising measuring at least a third data set being representative of at least a second portion of said exposed detector section outside said exposed patient subsection. 11. A medical diagnostic imaging system, comprising:a detector for detecting an energy pattern emanating from a patient; said detector having an array of discrete collecting elements storing charge representative of an amount of detected energy both from said patient and outside said patient; an image acquisition module scanning a charge stored on said collecting... | GE Medical Systems Global Technology Company, LLC. | A61B005/058
US07574007 | B2 | 2009-08-11 | Stimulus analysis system and method having adaptive artifact rejection | 2001-11-01 | A stimulus analysis system and artifact rejection method are disclosed. The method may be used in many applications, such as, for example, DPOAE testing, TEOAE testing, BAER testing, ultrasound, MRI, RADAR, GPS, EEG, EKG, or communications. In one embodiment, a system receives a signal, and depending on the noise power of the signal, the signal is placed in one of a plurality of buffers or is discarded. This process is repeated. The combination of buffers that yields the lowest noise power is then selected. The selected combination of buffers may then be used to calculate a signal to noise ratio, which may be used to determine whether the signal received is acceptable, indicating, for example, that a test has been passed or failed. | 1. A method of artifact rejection comprising: (a) transmitting a stimulus;(b) receiving a response to the stimulus;(c) splitting the response into a noise component and a signal component;(d) calculating a noise power from the noise component;(e) based on the calculated noise power, storing the noise component in one of a plurality of noise buffers and the signal component in a corresponding one of a plurality of signal buffers;(f) repeating steps (a) through (e);(g) selecting a combination of the plurality of noise buffers to which noise components were stored in step (e), the selected combination of the plurality of noise buffers having a lowest noise power; and(h) calculating a signal power from a combination of signal buffers corresponding to the selected combination of noise buffers. 2. The method of claim 1 further comprising counting the number of noise and signal components stored in each of the plurality of noise buffers and signal buffers, respectively. 3. The method of claim 1 further comprising: calculating a signal power to noise ratio from the calculated signal and the lowest noise power; andcomparing the calculated signal to noise ratio to a predetermined value. 4. The method of claim 3 further comprising performing a function if the calculated signal to noise ratio is greater than the predetermined value. 5. The method of claim 3 further comprising performing a function if the calculated signal to noise ratio is less than the predetermined value. 6. The method of claim 1 wherein each stimulus comprises a plurality of points. 7. The method of claim 6 wherein each stimulus comprises 1024 points. 8. The method of claim 1 wherein each of the plurality of noise and signal buffers comprise eight buffers. 9. The method of claim 1 wherein the method is employed in one of a DPOAE test, a TEOAE test, a BAER test, an ultrasound operation, an MRI operation, a RADAR operation, a GPS operation, an EEG operation, an EKG operation, or a communications operation. 10. The method of claim 1 wherein splitting the response into a noise component and a signal component comprises taking the discrete Fourier transform of the response. 11. The method of claim 10 wherein seven different frequencies are employed. 12. The method of claim 1 further comprising discarding the response if the noise power of the noise component does not fit within an acceptable range of the plurality of noise buffers. 13. A method of artifact rejection comprising: (a) transmitting a stimulus;(b) receiving a response to the stimulus;(c) calculating a noise power from the response;(d) based on the calculated noise power, storing the response in one of a plurality of buffers;(e) repeating steps (a) through (d);(f) selecting a combination of the plurality of buffers to which responses were stored in step (d), the selected combination of the plurality of buffers having a lowest noise power; and(g) calculating a signal power based on the selected combination of buffers. 14... | Etymotic Research, Inc. | H04B015/00
US20020091796 | A1 | 2002-07-11 | Method and apparatus for transmitting data over a network using a docking device | 2001-04-02 | A method and system for transmitting data over a network are described. In one embodiment, the system comprises a cradle to transmit data to a network server and an electronic device coupled to the cradle. The electronic device includes a sensor to trigger a data connection between the electronic device and the cradle. The electronic device also includes a transmitter to download the data to the cradle. | What is claimed is: 1. A method of transmitting data over a network, the method comprising: activating a sensor in an electronic device; in response to the activation of the sensor, establishing a data connection between the electronic device and a cradle; downloading data from the electronic device to the cradle; and transmitting the data from the cradle to a network server. 2. The method of claim 1 wherein the data connection is an infrared connection and the sensor is a magnetic read switch. 3. The method of claim 1 wherein the sensor is activated when the electronic device is placed into the cradle. 4. The method of claim 1 further comprising terminating the data connection between the electronic device and the cradle when the downloading is completed. 5. The method of claim 1 wherein the data is personal data of a user of the electronic device. 6. The method of claim 1 further comprising presenting the data to a user on a web site. 7. The method of claim 6 wherein the web site is a personal web site of the user or a company web site accessible by the user. 8. The method of claim 1 wherein the electronic device is a personal data capture device. 9. The method of claim 1 wherein the data is transmitted to the network server using a wireless transmitter via a wireless carrier. 10. The method of claim 1 wherein the data is transmitted to the network server using a modem via a wide area network. 11. A system comprising: a cradle to transmit data to a network server; and an electronic device, coupled to the cradle, the electronic device including a sensor to trigger a data connection between the electronic device and the cradle, and a transmitter to download the data to the cradle. 12 The system of claim 1 wherein the data connection is an infrared connection and the sensor is a magnetic read switch. 13. The system of claim 11 wherein the sensor is activated when the electronic device is placed into the cradle. 14. The system of claim 11 wherein the electronic device includes a processor to terminate the connection between the electronic device and the cradle when the download is completed. 15. The system of claim 11 wherein the data is personal data of a user of the electronic device. 16. The system of claim 11 further comprising a web site to present the data to a user. 17. The system of claim 16 wherein the web site is a personal web site of the user or a company web site accessible by the user. 18. The system of claim 11 wherein the electronic device is a personal data capture device. 19. The system of claim 11 wherein the cradle includes a receiver to receive the data from the electronic device. 20. The system of claim 19 wherein the receiver is an infrared receiver. 21. The system of claim 11 wherein the cradle includes a wireless transmitter to transmit the data to the network server via a wireless carrier. 22. The system of claim 11 wherein the cradle includes a modem to transmit the data to t... |  | G06F015/16 A61B005/00 H04M011/00 A63B071/00
US20020099284 | A1 | 2002-07-25 | Method and apparatus for characterizing a location at an examination subject | 2001-11-19 | In a method and an apparatus which allow a location at an examination subject to be characterized, a volume dataset of a subject is generated, and an image is generated from the volume dataset, and a location in the image is marked to identify a location at the examination subject, represented in the image. Based on the mark that has been set in the image, a location characterizing unit adjusted relative to the subject so as to characterize a location at the subject which substantially corresponds to the marked location in the image. | I claim as my invention: 1. A method for characterizing a location at a subject, comprising the steps of: (a) generating a volume dataset of a subject; (b) generating an image from said volume dataset; (c) marking a location in said image with a mark; and (d) based on the mark in said image, adjusting a location characterizing unit relative to said subject so that said location characterizing unit characterizes a location in said subject substantially corresponding to the location in the image identified by said mark. 2. A method as claimed in claim 1 wherein step (a) comprises generating said volume dataset with an X-ray system. 3. A method as claimed in claim 2 comprising moving said X-ray system with at least one drive to generate said volume dataset. 4. A method as claimed in claim 3 comprising moving said X-ray system with at least one electric motor, as said drive, to generate said volume dataset. 5. A method as claimed in claim 3 comprising automatically moving said X-ray system with at least one drive to generate said volume dataset. 6. A method as claimed in claim 1 wherein step (b) comprises generating said image from said volume dataset using a computer, and wherein step (a) comprises generating said volume dataset using said computer. 7. A method as claimed in claim 1 wherein step (b) comprises selecting said image that is generated from the group consisting of two-dimensional images three-dimensional images. 8. A method as claimed in claim 1 comprising the additional step of displaying said image on a viewing device. 9. A method as claimed in claim 1 wherein step (c) comprising marking said location in said image with a marking device selected from the group consisting of a computer mouse, a track ball, a joystick, a light pen, and a touch screen. 10. A method as claimed in claim 1 wherein step (d) comprises adjusting said location characterizing unit with a drive. 11. A method as claimed in claim 10 comprising adjusting said location characterizing unit with an electric motor, as said drive. 12. A method as claimed in claim 10 comprising using said drive, automatically aligning the location characterized by said location characterizing unit with said mark. 13. A method as claimed in claim 1 wherein step (d) comprises characterizing said location at said subject with an optical sighting device, as said location characterizing unit. 14. A method as claimed in claim 13 comprising emitting an optical beam from said optical sighting device to characterize said location at said subject. 15. A method as claimed in claim 14 comprising emitting a laser beam from said optical sighting device to characterize said location. 16. A method as claimed in claim 1 wherein step (a) comprises generating said volume dataset with a C-arm X-ray imaging system. 17. A method as claimed in claim 16 comprising moving said C-arm X-ray imaging system with respect to at least one of an angulation axis and an orbital axis to gen... |  | A61B005/05
US20020132226 | A1 | 2002-09-19 | Ingestible electronic capsule | 2002-05-06 | An improved and novel ingestible capsule and method for determining medical information from within the alimentary canal of a human or an animal utilizing the ingestible capsule including a non-digestible outer shell that is configured to pass through the alimentary canal. Housed within the non-digestible outer shell is a sensor membrane that is exposed through a portion of the non-digestible outer shell. The sensor membrane is characterized as detecting and identifying predetermined detectable information. Further housed within the non-digestible outer shell are an electronic device that alters its electronic properties in the presence of specific information obtained by the sensor membrane from within the alimentary canal, a bio-sensing circuit that turns on a power source and a low frequency transducer in response to the signal from the electronic device. The low frequency transducer sends a signal of the changed electronic properties to a receiver positioned outside the body. | What is claimed is: 1. An ingestible capsule for determining medical information in the body of a human or an animal comprising: a non-digestible outer shell that is configured to pass through an alimentary canal in the body of a human or an animal, the non-digestible outer shell housing within; a bio-sensing circuit; a driver circuit in electronic communication with the bio-sensing circuit; and a transducer circuit in electronic communication with the driver circuit. 2. An ingestible capsule for determining medical information in the body of a human or an animal as claimed in claim 1 wherein the bio-sensing circuit includes a sensor membrane and an electronic device, the sensor membrane covered by a dissolvable membrane, the dissolvable membrane dissolving in response to a specific condition thereby exposing the sensor membrane through a portion of the non-digestible outer shell, the sensor membrane characterized as detecting a specific condition that is sought to be detected, thereby identifying predetermined detectable information, the electronic device, electronically responsive to the detection by the sensor membrane of the specific condition and thereby generating a sensing signal. 3. An ingestible capsule for determining medical information in the body of a human or an animal as claimed in claim 2 wherein the driver circuit is electronically responsive to the detection of the sensing signal generated by the bio-sensing circuit, thereby generating a driving signal. 4. An ingestible capsule for determining medical information in the body of a human or an animal as claimed in claim 3 wherein the transducer circuit includes a low frequency transducer characterized as responsive to the driving signal generated by the driver circuit, and thereby generating and submitting an electronic signal to an external receiver positioned outside the body. 5. An ingestible capsule for determining medical information in the body of a human or an animal as claimed in claim 4 further including a power source for powering the bio-sensing circuit, the driver circuit, and the transducer circuit. 6. An ingestible capsule for determining medical information in the body of a human or an animal comprising: a non-digestible outer shell that is configured to pass through an alimentary canal in the body of a human or animal, the non-digestible outer shell housing within; a sensor membrane including an integrally formed chemical marker, the sensor membrane covered by a dissolvable membrane, the dissolvable membrane dissolving in response to a specific condition thereby exposing the sensor membrane through a portion of the non-digestible outer shell, the sensor membrane characterized as sensing a specific condition that is sought to be sensed thereby identifying predetermined detectable information; an electronic device that is electronically responsive to the sensing by the sensor membrane of the specific condition; a driver circuit that is electronically ... |  | C12Q001/00 G01N033/53 A61B005/04
US06415236 | B1 | 2002-07-02 | Apparatus for determining concentrations of hemoglobins | 2000-11-30 | An apparatus for determining concentrations of hemoglobins additionally uses a light source ;3 ;which emits light of a third wavelength in an orangy red wavelength region of 590 to 660 nm. The apparatus includes light receiving means ;6 ;for receiving lights that are emitted by the light sources and transmitted through or reflected by a living tissue, attenuation ratio processing means ;15 ;for processing attenuation ratios Φ on the wavelengths based on variations of signals associated with the wavelengths output from the light receiving means, which variations are caused by a pulsation of blood, and concentration ratio processing means ;16 ;for processing concentration ratios of at least oxyhemoglobin, deoxyhemoglobin and carboxyhemoglobin based on the output signals from the attenuation ratio processing means. The apparatus thus constructed can properly measure carboxyhemoglobin COHb, and present its concentration display and an alarm display in a simple manner, which is clinically effective. | What is claimed is: 1. An apparatus for determining concentrations of hemoglobins comprising:a light source for emitting lights of at least three different wavelengths, a first wavelength in a near-infrared wavelength region of 790 to 100 nm, a second wavelength in a red wavelength region of 640 to 675 nm, and a third wavelength in an orangy red wavelength region of 590 to 660 nm; light receiving means for receiving light emitted by said light source, transmitted through a living tissue or reflected by the living tissue; attenuation ratio processing means for processing attenuation ratios on said wavelengths based on variations of signals associated with said wavelengths output from said light receiving means, said variations are caused by a pulsation of blood; and concentration ratio processing means for processing concentration ratios of at least oxyhemoglobin, deoxyhemoglobin and carboxyhemoglobin based on the output signals from said attenuation ratio processing means. 2. An apparatus for determining concentrations of hemoglobins according to claim 1, wherein said concentration ratio processing means processes concentration ratios of oxyhemoglobin, deoxyhemoglobin and carboxyhemoglobin on the assumption that an optimized linear relation is present between the concentrations of said hemoglobins and the attenuation ratios Φ output from said attenuation ratio processing means. 3. An apparatus for determining concentrations of hemoglobins comprising;a light source for emitting lights of different wavelengths; light receiving means for receiving light emitted by said light source, transmitted through a living tissue or reflected by the living tissue; attenuation ratio processing means for processing attenuation ratios on said wavelengths based on variations of signals associated with said wavelengths output from said light receiving means, said variations caused by a pulsation of blood; concentration ratio processing means for processing concentration ratios of at least oxyhemoglobin, deoxyhemoglobin and carboxyhemoglobin based on the output signals from said attenuation ratio processing means; and oxygen saturation processing means for processing one of a functional oxygen saturation and a fractional arterial oxygen saturation based on an output signals of said concentration ratio processing means. 4. An apparatus for determining concentrations of hemoglobins comprising:a light source for emitting lights of different wavelengths; light receiving means for receiving light emitted by said light source , transmitted through a living tissue or reflected by a living tissue; attenuation ratio processing means for processing attenuation ratios on said wavelengths based on variations of signals associated with said wavelengths output from said light receiving means, said variations caused by a pulsation of blood; concentration ratio processing means for processing concentration ratios of at least oxyhemoglobin, deoxyhemoglobin and carboxyhemoglobi... | Nihon Kohden Corporation | A61B005/00 G06F159/00
US06425872 | B1 | 2002-07-30 | System for measuring physical parameter utilizing vibration transmission | 2000-10-18 | A physical parameter measuring system is provided which measures a physical parameter such as a blood pressure of a person using oscillation transmission. The system includes a phase detector, an A/D converter, an arc center determining circuit, and a phase angle determining circuit. The phase detector detects a phase of a sensor signal produced, in sequence, by monitoring oscillations which are applied by an exciter and transmitted through a living body to map the signal on a two-dimensional plane as a sample point. The A/D converter converts the sample point signal into a digital sample point signal in sequence. The arc center determining circuit determines a center of an arc defined by a distribution of the sample points mapped for a given period of time. The arc determining circuit selects the sample points which are located at an interval greater than a given reference sample-to-sample distance to form a sample group consisting of at least three of the selected sample points and determines a center of a circle passing through the sample group as the center of the arc. The phase angle determining circuit determines a phase angle of the sample point as viewed from the arc center determined by the arc center determining circuit and provides it as a parameter used to determine a physical parameter of the subject. | What is claimed is: 1. A physical parameter measuring system comprising:an exciter applying oscillations to a subject; a sensor monitoring the oscillations propagated through the subject to provide a signal indicative thereof in sequence; a phase detector detecting a phase of the signal outputted from said sensor to map, in sequence, the signal on a two-dimensional plane as a sample point and providing a sample point signal indicative thereof; an A/D converter converting the sample point signal into a digital sample point signal in sequence; an arc center determining circuit determining a center of an arc defined by a distribution of the sample points mapped for a given period of time, the arc center determining circuit including a sample group selecting circuit selecting the sample points which are located at an interval greater than a given reference sample-to-sample distance to form a sample group consisting of at least three of the selected sample points, and a circle center determining circuit determining a center of a circle passing through the sample group as the center of the arc; and a phase angle determining circuit determining a phase angle of the sample point as viewed from the arc center determined by said arc center determining circuit and providing it as a parameter used to determine a physical parameter of the subject. 2. A physical parameter measuring system as set forth in claim 1, wherein said arc center determining circuit also includes a reference distance determining circuit determining the reference sample-to-sample distance according to a given algorithm. 3. A physical parameter measuring system as set forth in claim 2, wherein said reference distance determining circuit determines the reference sample-to-sample distance based on the center of the distribution of the sample points. 4. A physical parameter measuring system as set forth in claim 1, wherein said sample group selecting circuit forms a plurality of sample groups each consisting of at least three of the selected sample points which are located at said interval away from each other, and wherein said circle determining circuit determines centers of circles passing through the sample groups and finds a middle of the centers as the center of the arc. 5. A physical parameter measuring system as set forth in claim 2 wherein the subject is a living body, and the physical parameter of the subject is a physiological parameter produced by heartbeat motion of the living body. 6. A physical parameter measuring system as set forth in claim 5, wherein said reference distance determining circuit includes a center determining circuit determining a center of the distribution of the sample points derived for a time period more than or equal to one cycle of heartbeats, a maximum value determining circuit determining a maximum value of distances between the center of the distribution and the sample points derived for a time period more than or equal to the one cycle of hear... | Matsushita Electric Industrial Co., Ltd. | A61B005/00
US06671551 | B2 | 2003-12-30 | Cardiac rhythm management system with user interface indicating energy of pacing pulses | 2001-12-17 | An implantable cardiac rhythm management system includes a user interface, such as an external programmer, for performing therapy energy threshold tests. The threshold tests allow the caregiver to determine the threshold energy at which paces capture the heart, i.e., cause a resulting contraction of the heart chamber to which the paces are delivered. The programmer provides recorded indications of the energy corresponding to each paced event, so that the caregiver can easily determine the point at which capture was lost. This recorded representation of pacing energy makes it easy for the caregiver to determine proper pacing thresholds to be used to ensure adequate pacing, while minimizing energy drain to prolong the useful life of the implanted device. | What is claimed is: 1. A cardiac rhythm management system including:an external user interface, the user interface including a communication module, adapted for remote communicative coupling to an implantable device; and a recorded output indicator of pacing energy associated with an instance of pacing therapy delivery by the implantable device. 2. The system of claim 1, further including a therapy marker associated with an instance of therapy delivery by the implantable device. 3. The system of claim 2, further including a representation of a cardiac signal acquired by the implantable device. 4. The system of claim 3, in which at least one of the output indicator of energy and the therapy marker is associated with each instance of therapy delivery by the implantable device. 5. The system of claim 4, further including a printer adapted to print at least one of the output indicator of energy, the therapy marker, and the representation of the cardiac signal. 6. The system of claim 5, further including an implantable cardiac rhythm management device adapted for communicative coupling to the user interface. 7. The system of claim 6, further including a leadwire adapted for coupling the cardiac rhythm management device to a patient. 8. The system of claim 4, further including a user interface screen adapted to display at least one of the output indicator of energy, the therapy marker, and the representation of the cardiac signal. 9. The system of claim 8, in which a portion of the display on the user interface screen is enlarged. 10. The system of claim 4, further including a storage medium adapted to store at least one of the output indicator of energy, the therapy marker, and the representation of the cardiac signal. 11. A cardiac rhythm management system including:a remote user interface, the user interface including a telemetry module, adapted for communicative coupling to an implantable device; and at least one of: a printer adapted to provide a printout including an electrogram, markers of paced and sensed events, and a separate indicator of energy associated with each of the paced markers. a user interface screen adapted to display at least one of the electrogram, the markers of paced and sensed events, and the separate indicator of energy associated with each of the paced markers. a storage medium adapted to store at least one of the electrogram, the markers of paced and sensed events, and the separate indicator of energy associated with each of the paced markers. 12. A method including:delivering electrical pacing stimulation pulses to a patient; and recording an indicator of pacing energy associated with each pulse. 13. The method of claim 12, in which the recording includes printing a strip chart including an electrogram, markers of stimulated and sensed events, and an indicator of the energy associated with each of the stimulated event markers. 14. The method of claim 13, in which the indicator includes an amplitude. 15.... | Cardiac Pacemakers, Inc. | A61N001/362 A61N001/37
US06440066 | B1 | 2002-08-27 | Automated collection and analysis patient care system and method for ordering and prioritizing multiple health disorders to identify an index disorder | 1999-11-16 | An automated collection and analysis patient care system and method for ordering and prioritizing multiple health disorders to identify an index disorder is described. A plurality of monitoring sets are retrieved from a database. Each of the monitoring sets include stored measures relating to patient information recorded and derived on a substantially continuous basis. A patient status change is determined by comparing at least one stored measure from each of the monitoring sets to at least one other stored measure with both stored measures relating to the same type of patient information. Each patient status change is ordered in temporal sequence from least recent to most recent. A plurality of health disorder candidates categorized by quantifiable physiological measures of pathophysiologies indicative of each respective health disorder are evaluated and the health disorder candidate with the pathophysiology most closely matching those patient status changes which occurred least recently is identified. | What is claimed is: 1. An automated system for ordering and prioritizing multiple health disorders to identify an index disorder, comprising:a database for storing a plurality of monitoring sets, each monitoring set comprising measures relating to patient information previously recorded and derived on a substantially continuous basis; a comparison module determining patient status changes by comparing at least one stored measure from each of the monitoring sets to at least one other stored measure from another of the monitoring sets with both stored measures relating to the same type of patient information; and an analysis module ordering each patient status change in temporal sequence from least recent to most recent and for categorizing a plurality of health disorder candidates by quantifiable physiological measures of pathophysiologies indicative of each respective health disorder and evaluating the health disorder candidates, and identifying the health disorder candidate having the pathophysiology substantially corresponding to the patient status changes which occurred substantially least recently as the index disorder. 2. An automated system according to claim 1, further comprising:an adjustable time window defined for the patient information; and the comparison module comparing the at least one stored measure to at least one other stored measure which was previously recorded within the adjustable time window. 3. An automated system according to claim 2, wherein the adjustable time window further comprises an upper bound relating to at least one of the health disorder candidates. 4. An automated system according to claim 1, further comprising:the analysis module identifying the health disorder candidates having pathophysiologies substantially corresponding to the patient status changes which occurred recently. 5. An automated system according to claim 1, further comprising:a symptomatic event ordering set comprising a plurality of previously related quantifiable physiological measures for one of the health disorder candidates; and the analysis module evaluating each quantifiable physiological measure in the symptomatic event ordering set responsive to a change in at least one of the quantifiable physiological measures. 6. An automated system according to claim 1, further comprising:a database module periodically receiving one of the monitoring set for an individual patient, at least one of the measures in the monitoring set having been previously recorded by at least one of an implantable medical device and an external medical device and storing the received monitoring set in the database as part of a patient care record for the individual patient. 7. An automated system according to claim 1, further comprising:a sequencing module prioritizing the patient status changes in accordance with a pre-determined ordering; and the analysis module comparing the patient status changes having a higher priority which occurred least recently... | Cardiac Intelligence Corporation | A61B005/02
US06428481 | B1 | 2002-08-06 | Blood pressure monitor apparatus | 2000-05-30 | A device for monitoring the blood pressure of a living subject, including a pulse-wave-propagation-velocity-relating information obtaining device for successively obtaining pulse-wave-propagation-velocity-relating information which relates to a pulse-wave propagation velocity at which a pulse wave propagates in an artery of the subject, a pulse-period-relating information obtaining device for successively obtaining pulse-period-relating information which relates to a pulse period of the subject, a peripheral-blood-volume-relating information obtaining device for successively obtaining peripheral-blood-volume-relating information which relates to a volume of blood which flows in a peripheral body portion of the subject, and an abnormality judging device for judging that the blood pressure of the subject is abnormal when at least one of the pulse-wave-propagation-velocity-relating information, pulse-period-relating information, and peripheral-blood-volume-relating information does not fall within a corresponding one of a first, a second and a third reference range. | What is claimed is: 1. A blood pressure monitor apparatus for monitoring a blood pressure of a living subject, comprising:pulse-wave-propagation-velocity-relating information obtaining means for successively obtaining pulse-wave-propagation-velocity-relating information which relates to a pulse-wave propagation velocity at which a pulse wave propagates in an artery of the subject; pulse-period-relating information obtaining means for successively obtaining pulse-period-relating information which relates to a pulse period of the subject; peripheral-blood-volume-relating information obtaining means for successively obtaining peripheral-blood-volume-relating information which relates to a volume of blood which flows in a peripheral body portion of the subject; and abnormality judging means for judging that said blood pressure of the subject is abnormal when at least one of said pulse-wave-propagation-velocity-relating information, said pulse-period-relating information, and said peripheral-blood-volume-relating information does not fall within a corresponding one of a first, second and a third reference range, wherein: said pulse-wave-propagation-velocity-relating information obtaining means comprises first estimated blood pressure determining means for successively determining, as said pulse-wave-propagation-velocity-relating information, a first estimated blood pressure value EBP1, based on a pulse-wave propagation time, by utilizing a predetermined relationship between first estimated blood pressure value EBP1, and pulse-wave propagation time DTRP, said relationship being represented by an equation: EBP1=α1(1/DTRP)+β1, wherein α1, and β1 represent coefficients, said pulse-period-relating information obtaining means comprises second estimated blood pressure determining means for successively determining, as said pulse-period-relating information, a second estimated blood pressure value EBP2, based on a pulse period of the subject, by utilizing a predetermined relationship between second estimated blood pressure value EBP2 and pulse period RR, said relationship being represented by an equation: EBP2=α2RR+β2, wherein α2 and β2 represent coefficients, and said peripheral-blood-volume-relating information obtaining means comprises third estimated blood pressure determining means for successively determining, as said peripheral-blood-volume-relating information, a third estimated blood pressure value EBP3, based on a pulse-wave area, by utilizing a predetermined relationship between third estimated blood pressure value EBP3 and pulse-wave area VR, said relationship being represented by an equation: EBP3=α3VR+β3, wherein α3 and β3 represent coefficients. 2. A blood pressure monitor apparatus according to claim 1, wherein said pulse-wave-propagation-velocity-relating information obtaining means comprises an electrocardiographic-waveform detecting device which includes a plurality of electrodes adapted to be attached to a body portion of the subject a... | Colin Corporation | A61B005/00
US06450957 | B1 | 2002-09-17 | Respiratory disease monitoring system | 2000-07-07 | A respiration monitoring system monitors the state of disorder of the respiratory system of a sleeping patient based on the detection of respiratory body movement without the need of putting sensors directly on the patient's body. The system includes weight sensors that produce weight signals attributable to the patient's respiratory body movement. From weight signals having a frequency band of respiration, a respiratory body movement signal is produced, and the fall of blood oxygen saturation which occurs at obstructive apnea of the sleeping patient is determined based on the variation pattern of the amplitude of respiratory body movement signal. The occurrence and frequency of the fall of blood oxygen saturation are displayed on a display unit. | What is claimed is: 1. A respiratory disease monitoring system comprising:a detection means which detects body movement of a patient caused by respiration during sleep, wherein the detection means extracts a signal within a frequency band corresponding to a patient'respiratory rate as a respiratory body movement signal; a determination means which determines a fall of blood oxygen saturation during an obstructive sleep apnea based on a variation pattern of the body movement detected by the detection means, wherein the determination means recognize, as the fall of blood oxygen saturation, a peak of a maximum amplitude out of peaks of a plurality of waves included in the respiratory body movement signal; and an indication means which indicates the fall of blood oxygen saturation. 2. A respiratory disease monitoring system according to claim 1, wherein the determination means determines the fall of blood oxygen saturation based on a body movement variation pattern where the body movement stays below a predetermined level for a predetermined time length and thereafter exceeds the predetermined level. 3. A respiratory disease monitoring system according to claim 1, wherein the detection means includes a plurality of weight sensors arranged beneath, inside or on a surface of a sleeping pad, the sensors producing weight signals representing weights applied to the sensors. 4. A respiratory disease monitoring system according to claim 3, wherein the detection means extracts detection signals having a frequency band of human respiration from weight signals of weight sensors, said detection signals indicative of the respiratory body movement. 5. A respiratory disease monitoring system according to claim 4, wherein the determination means determines the fall in blood oxygen saturation based on the variation pattern of the amplitude of the respiratory body movement signal. 6. A respiratory disease monitoring system according to claim 5, wherein the determination means includes:an envelope waveform producing means which produces an envelope waveform which connects peaks of the respiratory body movement signal; and a waveform recognition means which recognizes a virtually triangular characteristic waveform that correlates with the fall in blood oxygen saturation and counts frequency of the fall of blood oxygen saturation based on frequency of the appearance of the characteristic waveform. 7. A respiratory disease monitoring system according to claim 6, wherein the indication means indicate the frequency of the fall in blood oxygen saturation in time series. 8. A respiratory disease monitoring system according to claim 4, further comprising a respiration frequency calculating means which calculates the respiration frequency of the sleeping patient based on the respiratory body movement signal, the indication means indicating the respiration frequency of the patient and the fall in blood oxygen saturation. 9. A respiratory disease monitoring system ac... | Denso Corporation | A61B005/00
US06679841 | B2 | 2004-01-20 | Fluid collection and monitoring device | 2001-06-15 | An article capable of both collecting interstitial fluid and detecting an analyte in that fluid and a method for use of that article. Preferably, the article is also capable of measuring the amount of analyte in the interstitial fluid. The article can be used in conjunction with a meter that contains an appropriate detection element for determining the amount of analyte in the interstitial fluid. In one preferred embodiment, the article is a multiple-layer element comprising:;(1) a layer that is capable of being placed in contact with the skin of a patient;;(2) a layer that is coated over the skin-contacting layer;;(3) a layer, substantially coplanar with the overcoat layer, that is capable of transporting interstitial fluid by means of chemically aided wicking;;(4) a layer, overlying the interstitial fluid transporting layer, that is capable of being placed in contact with a meter, said layer having an opening therein through which light can be transmitted;;(5) a layer, disposed on the surface of the meter-contacting layer that faces the skin-contyacting layer, that is capable of detecting the presence of analyte or measuring the amount of analyte in the fluid.;In order to use the multiple-layer element, light from a source of light is transmitted through the opening in the multiple-layer material to be absorbed at a light-absorbing target on the skin-contacting layer. This light transfers energy to the target, and this transferred energy causes an opening to form in the skin-contacting layer and an opening to form in the stratum corneum. Interstitial fluid exudes from the opening in the stratum corneum and contacts the interstitial fluid transporting layer. The interstitial fluid then moves along or through the interstitial fluid transporting layer to the detecting layer. | What is claimed is: 1. Method for collecting interstitial fluid and analyzing said fluid for an analyte, said method comprising the steps of:(a) providing a multiple-layer element comprising: (1) a layer that is capable of being placed in contact with the skin of a patient; (2) an overcoat layer that is coated over the skin-contacting layer; (3) a layer, substantially coplanar with the overcoat layer, that is capable of transporting interstitial fluid by means of chemically aided wicking; (4) a layer, overlying the interstitial fluid transporting layer, that is capable of being placed in contact with a meter, said layer having an opening therein through which light can be transmitted; (5) a layer in communication with the interstitial fluid transporting layer, which layer is capable of detecting the presence of analyte or measuring the amount of analyte in the fluid; (b) placing said element in contact with the skin; (c) providing a source of light; (d) transmitting light through said multiple-layer element such that said light causes an opening to be formed in the skin; (e) collecting interstitial fluid in said fluid transporting layer; (f) transporting interstitial fluid to said analyte detecting layer; (g) detecting the presence of an analyte or measuring the amount of analyte in the fluid. 2. The method of claim 1, wherein said skin-contacting layer has a target for said light. 3. The method of claim 2, wherein said target comprises a dye or a pigment. 4. The method of claim 1, wherein said skin-contacting layer bears an adhesive on one major surface thereof. 5. The method of claim 1, wherein said interstitial fluid-transporting layer is transparent to said light. 6. The method of claim 1, wherein said interstitial fluid-transporting layer is a mesh. 7. The method of claim 1, wherein said interstitial fluid transporting layer comprises a surfactant. 8. The method of claim 1, wherein said interstitial fluid-transporting layer has an opening therein. 9. The method of claim 1, wherein said interstitial fluid-transporting layer and said overcoat layer are substantially coplanar. 10. The method of claim 1, wherein said interstitial fluid transporting layer has edges, said edges being embedded in said overcoat layer. 11. The method of claim 1, wherein said analyte-detecting layer detects analyte by means of an electrical measurement. 12. The method of claim 1, wherein said analyte-detecting layer detects analyte by means of an optical measurement. 13. The method of claim 1, wherein said source of light is a laser. 14. The method of claim 1, wherein said source of light is a pulsed high intensity white light. 15. The method of claim 1, wherein the amount of interstitial fluid collected is less than two microliters. 16. The method of claim 1, wherein the amount of interstitial fluid collected is less than one microliter. 17. Article for collecting and analyzing interstitial fluid to detect the presence of an analyte therein compris... | Abbott Laboratories | A61B005/00
US06443889 | B1 | 2002-09-03 | Provision of decision support for acute myocardial infarction | 2000-02-10 | The present invention provides methods and apparatuses, which make use of at least one trained and tuned artificial neural network (;16;) to generate decision regions (;32;) in the n-dimensional space of n input variables associated with AMI. The set of measured variables (;30;) is related to the decision regions (;32;), in order to provide decision support. Preferably, the decision regions (;32;) are graphically visualized as areas in a two-dimensional diagram. Preferably, the artificial neural network (;16;) is trained by patient specific parameters. The variables associated with AMI (;30;) are preferably selected as biochemical markers and/or quantities derived from continuous/intermittent ECG/VCG. The performance of the artificial neural network (;16;) is preferably optimally tuned to clinical requirements on predictive values of the artificial neural network output in given prevalence situations. | What is claimed is: 1. A method of providing decision support for early assessment of patients with suspected acute myocardial infarction (AMI), comprising the steps of:measuring a set of n variables related to AMI of a patient at at least one measuring time instance, where n≧2; generating m decision regions, where m≧2, in the n-dimensional space of said n variables by means of at least one artificial neural network, trained on a training set of n measured variables from m classification groups of typical patients; and relating the values of said n variables of a present measurement set to said m decision regions in said n-dimensional space in order to indicate AMI characteristics. 2. The method according to claim 1, further comprising the step of:graphically displaying same m decision regions and a number of said values of said n variables of said present measurement set. 3. The method according to claim 1, wherein said m decision regions correspond to AMI of different sizes. 4. The method according to claim 1, wherein said m decision regions correspond to different preferred management options and/or treatment procedures. 5. The method according to claim 1, wherein said variables related to AMI are selected from the list of:concentrations of biochemical markers of AMI in circulating blood of the patient; and derived quantities from intermittent/continuous ECG/VCG. 6. The method according to claim 5, wherein said biochemical markers are selected from the list of:myoglobin, creatine kinase MB, troponin T, troponin I, glycogen phosphorylase BB, lactate dehydrogenase, and heart-type fatty acid binding protein (h-FABP). 7. The method according to claim 1, further comprising the step of:providing the time instance of the present measurement set relative to time from onset of symptoms to said artificial neural network/networks, said artificial neural network/networks being further trained with said relative onset time instances of measurement sets of said n variables as an additional input variable, whereby said step of generating decision regions is further based on the relative onset time instance of the present measurement set. 8. The method according to claim 7, further comprising the step of:providing patient-specific parameters to said artificial neural network/networks, said artificial neural network/networks being her trained with patient-specific parameters, whereby said step of generating decision regions is further based on said patient-specific parameters. 9. The method according to claim 8, wherein at least one of said patient-specific parameters is selected from the list of:derived quantities from initial ECG/VCG, sex of the patient, patient age, risk factors of AMI, present patient health status, and earlier history of diseases. 10. The method according to claim 2, whereinsaid m decision regions are displayed in a k-dimensional diagram defined by coordinates of k of said variables, the values of said k variables of sai... |  | A61B005/00
US06419635 | B1 | 2002-07-16 | In situ tumor temperature profile measuring probe and method | 2000-08-11 | An in situ breast tumor temperature profile measuring probe includes a rod, thermal sensors and electrical output leads. The thermal sensors are formed in spaced apart holes in an outer insulating layer of the rod and a common electrical input lead to provide an electrical input signal to the thermal sensors is disposed below and has portions exposed at the holes and electrically connected to the thermal sensors. The thermal sensors receive the electrical input signal from the common electrical input lead, sense the temperature of biological matter adjacent to the thermal sensors and produce an electrical output signal correlated thereto. Each electrical output lead mounted to the outer insulating layer is in electrical contact with a different one of the thermal sensors to receive the electrical output signal from the one thermal sensor and output the same. | What is claimed is: 1. A method of measuring an in situ tumor temperature profile, said method comprising the steps of:inserting a hollow needle into biological matter; providing a measuring probe having a plurality of thermal sensors adapted to receive a common electrical input signal, to sense the temperature of the biological matter adjacent to where the thermal sensors are placed and to produce a plurality of electrical output signals corresponding to the respective temperatures sensed by the thermal sensors; inserting the measuring probe through the hollow needle so as to guide the measuring probe into the biological matter; transmitting the electrical output signals produced by the thermal sensors of the measuring probe to a computer for collecting data; forming a temperature profile of the biological matter; and using the temperature profile of the biological matter to determine whether a tumor is present and what type of a tumor may exist in the biological matter. 2. The method of claim 1 in which the step of inserting the measuring probe includes removing the hollow needle from the measuring probe after the measuring probe within the biological matter. | General Electric Compsany | A61B005/00
US06440085 | B1 | 2002-08-27 | Method of assembling a non-metallic biopsy forceps jaw and a non-metallic biopsy forceps jaw | 2001-06-12 | A biopsy forceps jaw device and method of assembling, comprising pivotally mounting to a single flat support having a single aperture a threaded, self-centering proximal end and a pointed distal end, an integrally connected non-metallic jaw assembly having a cutting plane. The integrally connected non-metallic jaw assembly pivots about a common axis within the single aperture allowing for rotation of the integrally connected non-metallic jaw assembly within the cutting plane. A pair of actuating wires for moving the integrally connected jaw non-metallic assembly from a closed position to an open position is attached to the integrally connected non-metallic jaw assembly. The threaded self-centering proximal end of single flat support and the pair of actuating wires are inserted into a tubular member. The integrally connected non-metallic jaw assembly and the single flat support are centered within the tubular member through the threaded self-centering proximal end. | I claim: 1. A non-metallic biopsy jaw assembly for a biopsy forceps device which may be inserted through an endoscope for the removal of body tissue from a body cavity, comprising:(a) a tubular member; (b) a single flat support having a single aperture, a threaded self-centering proximal end and a pointed distal end wherein said proximal end is screwed directly into said tubular member and said single flat support is self-centered within said tubular member; (c) an integrally connected non-metallic jaw assembly having a cutting plane and mounted pivotally about a common axis within said single aperture for rotation of said integrally connected jaw assembly within said cutting plane of said integrally connected jaw assembly; (d) a pair of actuating wires snap-connected to said integrally connected jaw assembly and slidable relative to said tubular member and said single flat support for moving said integrally connected jaw assembly from a closed position to a open position when activated. 2. A non-metallic biopsy jaw assembly as claimed in claim 1 wherein said integrally connected non-metallic jaw assembly is defined as a lower jaw and an upper jaw, and further comprising inserting into said lower jaw a cuffing edge. 3. A non-metallic biopsy jaw assembly as claimed in claim 2 wherein said cutting edge is metal blade or insert that is insert molded and/or snap-connected into said lower jaw. 4. A biopsy jaw assembly as claimed in claim 2, wherein said lower jaw further comprises a single stepped pivot hole and a upper jaw having a flexible pin wherein said flexible pin of said upper jaw passes through said aperture of said single flat support member and is snap-connected to said stepped pivot hole of said lower jaw. 5. A biopsy jaw assembly as claimed in claim 4, wherein said flexible pin has a pronged and shaped end for engagement within said stepped pivot hole. 6. A biopsy jaw assembly as claimed in claim 5, wherein said stepped pivot hole has a narrow entrance into said stepped pivot aperture and a wider portion, whereby said pronged and shaped end of said flexible pin flexes and engages said narrow entrance and registers with said wider portion of said stepped pivot aperture. 7. A biopsy jaw assembly as claimed in claim 6 wherein said lower and upper jaws each have a stepped aperture. 8. A biopsy jaw assembly as claimed in claim 7 wherein said actuating wires further comprise distal ends that are inserted through said tubular member, and proximal ends having shaped protuberances whereby said shaped protuberances of said actuating wires register within said stepped apertures of said lower and upper jaws in a snap-connection. |  | A61B005/00
US06447455 | B2 | 2002-09-10 | Ultrasound diagnostic apparatus and method for measuring blood flow velocity using doppler effect | 2001-07-03 | An ultrasound diagnostic system and a method for the same update a pulse repetition frequency(PRF) by sensing an aliasing of a sampled data. A sample data generator generates sample data by transmitting an ultrasound signal into a human body and sampling a reflected signal of the ultrasound signal. A frequency distribution data generator generates a frequency distribution data by processing the sample data. A blood flow velocity detector determines a blood flow velocity on the basis of the frequency distribution data. An aliasing detector detects whether or not an aliasing occurs in the frequency distribution data. The aliasing detector computes a peak index corresponding to the fastest blood flow velocity component among the frequency components comprising the frequency distribution data, selects a frequency range having the largest sum of power levels of the frequency components between a positive frequency range and a negative frequency range, compares the selected frequency range with the peak index, and determines whether an aliasing occurs or not. | What is claimed is: 1. An ultrasound diagnostic apparatus, comprising:means for generating sample data by transmitting an ultrasound signal into a human body and sampling a reflected signal of the ultrasound signal; means for generating frequency distribution data by processing the sample data, wherein the frequency distribution data includes a number of frequency components, each of the frequency components having a corresponding power level; means for determining a blood flow velocity on the basis of the frequency distribution data; and means for detecting whether or not an aliasing occurs in the frequency distribution data, wherein the aliasing detecting means computes a peak index corresponding to the fastest blood flow velocity component among frequency components comprising the frequency distribution data, selects a frequency range having the largest sum of power levels of the frequency components between a positive frequency range and a negative frequency range of the frequency distribution data, compares the selected frequency range with the peak index, and determines whether an aliasing occurs or not. 2. The ultrasound diagnostic apparatus of claim 1, further comprising:means for updating a pulse repetition frequency(PRF) of the sample data in case of sensing the aliasing. 3. The ultrasound diagnostic apparatus of claim 2, wherein the updating means updates the pulse repetition frequency (PRF) according to the following equation: PRFnew=PRFold (2-peak_indexNold)where, PRFnew is an updated PRF for preventing the aliasing, PRFold is an old PRF before updating, peak_index is the peak frequency index corresponding to the fastest blood flow velocity component, and Nold is the largest frequency index of a frequency distribution data generated from the PRFold. 4. The ultrasound diagnostic apparatus of claim 1, wherein the blood flow velocity detecting means determines that a reliability of a detected blood flow velocity is very low in case that the aliasing detecting means detects the aliasing. 5. An ultrasound diagnostic method for measuring a blood flow velocity, comprising the steps of:(a) generating sample data by transmitting an ultrasound signal into a human body and sampling a reflected signal of the ultrasound signal; (b) generating frequency distribution data by processing the sample data, wherein the frequency distribution data includes a number of frequency components, each of the frequency components having a corresponding power level; (c) determining a blood flow velocity on the basis of the frequency distribution data; and (d) determining whether or not an aliasing occurs in the frequency distribution data, wherein the step for determining the aliasing computes a peak index corresponding to the fastest blood flow velocity component among the frequency components comprising the frequency distribution data, selects a frequency range having the largest sum of power levels of the frequency components between a positive fre... | Medison Co., Ltd. | A61B005/00
US06419897 | B1 | 2002-07-16 | Use of long-wavelength electromagnetic radiation and photoprotective tumor localizing agents for diagnosis | 2000-07-25 | A process of pathology or target tissue identification comprising administering an imaging material to a pathology or target tissue bearing mammalian host and irradiating the mammalian host with electromagnetic radiation having a wavelength between about 600 and 1100 nm, and especially in the region of 700 nm and longer wavelengths, whereupon the imaging material, which has been preferentially taken up by the pathology or target tissue, emits light and permits precise identification of the location, size and/or shape of the pathology or target tissue. | The invention claimed is: 1. A compound having the structure whereinR1=hydrogen, substituted or unsubstituted alkyl or alkoxy groups, wherein each R1 is the same or different, and R2=hydrogen, substituted or unsubstituted alkyl or aryl groups. 2. A compound according to claim 1 having the structure | Arizona Board of Regents | A61K049/00 A61B005/55
US06597943 | B2 | 2003-07-22 | Method of using spectral measures to distinguish among atrialfibrillation, atrial-flutter and other cardiac rhythms | 2000-12-26 | A method and apparatus are provided for differentiating among atrial-flutter, atrial-fibrillation and other cardiac rhythms. The method includes the steps of estimating a spectral entropy of atrial cardiac activity from an electrocardiogram of a patient and determining that the patient has atrial fibrillation when the spectral entropy is greater than a predetermined value. | What is claimed is: 1. A method of differentiating among atrial-flutter, atrial-fibrillation and other cardiac rhythms, such method comprising the steps of:forming a residual file by subtracting a template heartbeat from each heartbeat of an electrocardiogram of a patient; estimating a spectral entropy of atrial cardiac activity from the residual file; and determining that the patient has atrial fibrillation when the spectral entropy is greater than a predetermined value. 2. The method of differentiating among atrial-flutter, atrial-fibrillation and other cardiac rhythms as in claim 1 wherein the step of determining that the patient has atrial fibrillation further comprises determining that a probability density function of the spectral density has a plurality of dominant frequencies. 3. The method of differentiating among atrial-flutter, atrial-fibrillation and other cardiac rhythms as in claim 1 further comprising recording the electrocardiogram as a cardiac sample file by sampling a cardiac activity of the patient over a sampling interval. 4. The method of differentiating among atrial-flutter, atrial-fibrillation and other cardiac rhythms as in claim 3 further comprising identifying a temporal location of a plurality of R-waves within a plurality of QRS complexes of a heartbeat of the patient within the cardiac sample file over the sampling interval. 5. The method of differentiating among atrial-flutter, atrial-fibrillation and other cardiac rhythms as in claim 4 further comprising determining an average temporal distance between successive R-waves identified within the QRS complex of the heartbeat of the patient over the sampling interval. 6. A method of differentiating among atrial-flutter, atrial-fibrillation and other cardiac rhythms, such method comprising the steps of:recording an electrocardiogram of a patient as a cardiac sample file by sampling a cardiac activity of the patient over a sampling interval; identifying a temporal location of a plurality of R-waves within a plurality of QRS complexes of a heartbeat of the patient within the cardiac sample file over the sampling interval; determining an average temporal distance between successive R-waves identified within the QRS complex of the heartbeat of the patient over the sampling interval; forming a template of the QRS complex and T-wave by averaging respective sample values ahead of and behind the identified R-wave estimating a spectral entropy of atrial cardiac activity from the electrocardiogram of a patient; and determining that the patient has atrial fibrillation when the spectral entropy is greater than a predetermined value. 7. The method of differentiating among atrial-flutter, atrial-fibrillation and other cardiac rhythms as in claim 6 further comprising creating a residual cardiac sample file by subtracting the template of the QRS complex from the plurality of QRS complexes within the cardiac sample file. 8. The method of differentiating among atrial-flutter, at... | GE Medical Systems Information Technologies, Inc. | A61B005/046
US06443906 | B1 | 2002-09-03 | Method and device for monitoring blood pressure | 2000-10-20 | A device for continuously monitoring a user's arterial blood pressure has a sensor adapted to continuously detect the blood pressure and to generate signals representative thereof by contact with an external surface of the user's body at a location adjacent an artery. The sensor is securely held in operable contact with the user's body at the location. A microprocessor interprets the signals generated by the sensor to determine actual arterial blood pressure. The sensor includes a projecting portion for detecting and transmitting changes in blood pressure, wherein the projecting portion is adapted to effect at least partial occlusion of the artery at the location. | What is claimed is: 1. A device for continuously monitoring a user's arterial blood pressure, comprising:sensor means adapted to continuously detect said blood pressure and to generate signals representative thereof by contact with an external surface of the user's body at a location adjacent an artery; a strap for surrounding a limb or some other part of the user's body, to securely hold the sensor means in operable contact with the user's body, at least a portion of the strap having an inner surface configured in cross section to curve inwardly towards the user's body; and microprocessor means for interpreting said signals generated by the sensor means to determine actual arterial blood pressure; wherein the sensor means includes a projecting portion for detecting and transmitting changes in blood pressure, and wherein the projecting portion is adapted to effect at least partial occlusion of the artery at the location. 2. The device is claimed in claim 1 wherein said strap is adapted to non penetratingly press the projection portion into the surface of the user's body for operable contact therewith at said location adjacent the artery. 3. The device as claimed in claim 1 wherein the sensor means includes a transducer and wherein the projecting portion of the sensor means is adapted to transmit detected changes in blood pressure to the transducer. 4. The device as claimed in claim 3 wherein the projecting portion of the sensor means is a dome-shaped plunger connected to the transducer. 5. The device as claimed in claim 4 including at least one stabilising pad for inhibiting movement of the sensor means relative to the user's body. 6. The device as claimed in claim 3 including at least one stabilising pad for inhibiting movement of the sensor means relative to the user's body. 7. The device as claimed in claim 2 wherein the sensor means includes a transducer and wherein the projecting portion of the sensor means is adapted to transmit detected changes in blood pressure to the transducer. 8. The device as claimed in claim 7 wherein the projection portion of the sensor means is a dome-shaped plunger connected to the transducer. 9. The device as claimed in claim 8 wherein the plunger is hemispherical. 10. The device as claimed in claim 2 including at least one stabilising pad for inhibiting movement of the sensor means relative to the user's body. 11. The device as claimed in claim 4 wherein the plunger is hemispherical. 12. The device as claimed in claim 1 including at least one stabilising pad for inhibiting movement of the sensor means relative to the user's body. 13. The device as claimed in claim 12 wherein one said stabilising pad is positioned adjacent the sensor means and includes adhesive properties for adherence to the user's body. 14. The device as claimed in claim 1 wherein the sensor means is mounted on the strap. 15. The device as claimed in claim 14 further including a casing for housing the microprocessor means and i... | Healthstats International PTE Ltd. | A61B005/02
US06430425 | B1 | 2002-08-06 | Electrode arrangement for medical catheters | 2000-08-15 | A catheter electrode shell (;2;) has cutouts (;3;) made in such a way that a closed circular ring (;4;) is preserved to secure the electrode shell (;2;) to the catheter tube. The remaining contact surface (;5;) is arranged on the outside of the catheter curvature in the case of pre-bent or guided catheters. | What is claimed is: 1. A medical catheter (7) of the type having a catheter hose, comprising: a pair of electrode shells (2), each having cutouts (3) producing a closed circular ring (4) and a contact surface (5) extending from said closed circular ring (4) with a free end (16), said electrode shells (2) being arranged on said catheter hose in intertwined relation to one another with their free ends (16) positioned beneath each others circular ring (4). 2. The medical catheter (7) of claim 1 and further comprising a layer of electrical insulation on the insides of said circular rings (4). 3. A medical catheter (7) of the type having a hose with a distal end, and further comprising:a cylindrical electrode secured to the exterior of said hose near its distal end including an electrode shell (2) having a pair of spaced rings (4) at the opposite ends of said shell (2) and an elliptical cutout (3) in one side of said electrode and between said rings (4). 4. The medical catheter (7) of claim 3 and further comprising a slot (6) in said electrode shell (2) intermediate its opposite ends and in diametrical opposed relation to said cutout (3). 5. The medical catheter (7) of claim 4 wherein said hose has a radius of curvature and said cutout (3) is on the inside of said curvature. 6. The medical catheter (7) of claim 3 wherein said medical catheter (7) is elliptical in cross section. 7. A medical catheter (7) of the type having a catheter hose, comprising:two cylindrical electrode shells (2), each having a cutout (3), rings (4) at opposite sides of said cutout (3) and an external contact surface (5) extending between said rings (4), said electrode shells (2) being positioned on said catheter hose to place said external contact surface (5) of one of said electrode shells (2) on the diametrically opposite side of said catheter hose from said external contact surface (5) of the other of said electrode shells (2) and placing said rings (3) of one of said shells (2) in juxtaposed relation to the rings (3) of the other of said shells (2) and electrical insulation elements (14) between said two electrode shells (2), said insulation elements (14) preventing electrical contact of said two electrode shells (2). 8. A medical catheter (7) of the type having a catheter hose having a distal end, comprising,an electrode tip (10) having a proximal end and a distal end closed by a cap (12) which includes a portion forming a ring encompassing the distal end of said hose at least one oval cutout (3) between said cap (12) and said proximal end leaving a closed ring (13) on said proximal end of said tip (10). 9. The medical catheter of claim 8 wherein said tip (10) has two circumferentially spaced oval cutouts (13) between said cap (12) and said proximal end of said tip (10). 10. A medical catheter (7) of the type having a catheter hose comprising:a cylindrical electrode secured to the exterior of said hose including an electrode shell (2) having axially opposite ... |  | A61B005/042 A61B018/14 A61N001/05
US06493569 | B2 | 2002-12-10 | Method and apparatus using post contrast-enhanced steady-state free precession in MR imaging | 2000-12-30 | A system and method are disclosed that use the steady-state free precessing (SSFP) technique for MR imaging to allow the acquisition of MR angiography images in which the acquisition is not time dependent upon the first passage of a contrast agent. The technique includes applying a pulse sequence with refocusing S;−; signals from a train of RF pulses to a desired field-of-view (FOV) in a patient in which a contrast bolus has been injected. An SSFP image of the desired FOV is acquired, together with an S;−; SSFP mask image of the desired FOV. The S;−; SSFP mask image is subtracted from the SSFP image in order to reconstruct an image with improved visualization of the arterial and venous structures and reduce mis-registration artifacts. | What is claimed is: 1. An MR imaging technique comprising:injecting a contrast bolus into a subject; applying a pulse sequence with refocusing S− signals from a train of RF pulses to a desired FOV in the patient; acquiring an S− SSFP mask image of the desired FOV; acquiring an SSFP image of the desired FOV; and subtracting the S− SSFP mask image from the SSFP image. 2. The technique of claim 1 further comprising applying a scale factor to the S− SSFP mask image before subtracting the S− SSFP mask image from the SSFP image.3.The technique of claim 1 wherein the acquisition of the S− SSFP mask image is not time dependent on the injection of the contrast bolus.4.The technique of claim 1 further comprising:acquiring a second S− SSFP mask image of the desired FOV; selecting one of the first and second S− SSFP mask images to minimize mis-registration artifacts; and subtracting the selected S− SSFP mask image from the SSFP image. 5. The technique of claim 4 further comprising selecting a weighting for the selected S− SSFP mask image and applying the weighting to the selected S− SSFP mask image before the act of subtracting. 6. The technique of claim 1 wherein the acquisition of the S− SSFP mask image is acquired either before or after the acquisition of the SSFP image and is not dependent on time elapsed from the injection of the contrast bolus. 7. The technique of claim 1 further comprising:acquiring a pre-contrast mask image for arterial-only image generation before injecting the contrast bolus; acquiring an arterial image a desired time after injecting the contrast bolus and before acquiring the SSFP and the S− SSFP mask images; and subtracting the pre-contrast mask image from the arterial image. 8. The technique of claim 1 for use in MR angiography and further including screening the patient for arterial and venous vascular disease. 9. The technique of claim 8 as used in MR angiography and wherein the desired FOV includes an area having a set of small vessels in a calf of the patient and further includes diagnosing a presence or absence of deep venous thrombosis. 10. The method of claim 8 as used in MR angiography and wherein the desired FOV includes an area having a region of the arterial vasculature and further comprises diagnosing for one of a suspected lesion and vessel obstruction. 11. The method of claim 8 as used in MR angiography and wherein the desired FOV includes an area having a region of the arterial vasculature and further comprises diagnosing for deep venous thrombosis and potential pulmonary embolisms. 12. The technique of claim 1 further comprising generating maximum intensity projection (MIP) image according to:MIP=SSFP α (S− SSFP) where α is a weighting factor, SSFP is the SSFP image and S− SSFP is the S− SSFP mask image. 13. An MRI apparatus to acquire MRA images comprising:a magnetic resonance imaging (MRI) system having a plurality of gradient coils positioned about the bore of a magnet to impress a polarizing ma... | GE Medical Systems Global Technology Company, LLC Uniformed Services University of Health Sciences | A61B005/05
US06731970 | B2 | 2004-05-04 | Method for breath compensation in radiation therapy | 2001-07-03 | A method for breath compensation in radiation therapy, particularly radiotherapy/radiosurgery, wherein the movement of the target volume inside the patient is detected and tracked in real time during radiation by a movement detector. Adaptation to the movement of the target volume inside the patient is achieved by one or more components of a radiotherapy apparatus to compensate for or take into consideration the movement during treatment. | What is claimed is: 1. A method for breath compensation in radiation therapy, said method comprising:detecting movement of a target volume inside a patient; tracking said movement in real time using a movement detector during radiation; detecting an offset based on varying underlying volumes of lung capacity for the patient; tuning breath compensation to the offset; and wherein adaptation to the movement of the target volume inside the patient is achieved by means of one or more components of a radiotherapy apparatus, to compensate for said movement during treatment. 2. The method as set forth in claim 1, further comprising:switching on a treatment beam if the target volume inside the patient is within a predetermined tolerance range of a target point of the radiotherapy apparatus, and wherein the treatment beam is otherwise switched off. 3. The method as set forth in claim 1, further comprising:moving the target volume inside the patient during radiation in such a way that the target volume is always within a predetermined tolerance range of a target point of the radiotherapy apparatus. 4. The method as set forth in claim 3, wherein moving the target volume inside the patient includes:adjusting the patient's table. 5. The method as set forth in claim 1, wherein the movement detector includes at least one of:an x-ray apparatus comprising at least one x-ray source and at least one image recorder/detector; an ultrasonic apparatus with automated three-dimensional image processing and contour recognition means and an ultrasonic head positionally registered in the treatment room; and a 3D image-generating real time image system integrated into the radiotherapy apparatus. 6. The method as set forth in claim 5, wherein the 3D image-generating real time image system is an open magnetic resonance system. 7. The method as set forth in claim 1, wherein the step of tracking the movement includes:arranging a marking within the target volume or in the direct vicinity thereof which can be detected and tracked by said movement detector, the movement of such marking allowing the movement of the target volume inside the patient to be deduced. 8. The method as set forth in claim 7, wherein the marking is an implanted coil in combination with external magnetic field coils which are positionally registered in a treatment room. 9. The method as set forth in claim 7, wherein the marking includes implanted markers selected from the group consisting of surgical clips, wires and noble-metal pellets. 10. The method as set forth in claim 1, wherein the steps of detecting and tracking movement of the target volume inside the patient include deducing a current position of the target volume inside the patient from a positional association between parameters easily detected during treatment and the target volume inside the patient. 11. The method as set forth in claim 10, wherein the positional association is obtained by detecting a relationship between the ea... | BrainLAB AG | A61B005/00
US06647282 | B2 | 2003-11-11 | Laser adjustment mechanism | 2000-12-27 | An apparatus is provided for aligning a laser beam with a hidden target. In particular, a coupling is rotated which rotates a laser diode and simultaneously translates the diode to produce a spiral shaped laser beam path. The coupling is continuously rotated until it is determined that the beam has become aligned with the target. | What is claimed is: 1. An apparatus for systematically aiming a laser beam to a hidden target in an MRI machine, comprising:an outer housing extending generally along a central axis; a laser diode operable to emit the laser beam in a general direction of the hidden target; an adjustable coupling for mounting the laser diode to the outer housing; and a manually operated actuator in mechanical communication with the coupling being operable to systematically move the laser beam in a spiral search path that intersects with the hidden target, wherein the spiral has a resolution between adjacent revolutions that is smaller than the target; and a laser module housing the laser diode and having a protrusion extending therefrom, wherein the apparatus further includes a ramp that engages the protrusion to move the laser beam in the spiral search path. 2. The apparatus as recited in claim 1, wherein the coupling further comprises a locking mechanism to lock the coupling in place when the laser beam is aligned with the target. 3. The apparatus as recited in claim 1, wherein the laser diode is mounted onto a magnetic resonance imaging device, and wherein the target comprises a reflective surface mounted onto the magnetic resonance imaging device. 4. An apparatus for systematically aiming a laser beam to a target in an MRI machine, comprising:an outer housing extending generally along a central axis; a laser diode operable to emit the laser beam in a general direction of the target; an adjustable coupling including an elongated inner housing that is threadedly connected to the outer housing for mounting the laser diode to the outer housing, wherein the coupling is rotatable about an axis of rotation and translatable along a sloped ramp to systematically move the laser beam in a spiral search path that intersects with the target; and a laser module housing the laser diode and having a protrusion extending therefrom, wherein the ramp is disposed in the inner housing that is sloped with respect to the axis of rotation and configured to accept the protrusion therein. 5. The apparatus as recited in claim 4, wherein the laser module is axially fixed with respect to the outer housing and rotatable along with the inner housing, wherein the protrusion slides along the ramp to displace the laser diode during rotation. 6. The apparatus as recited in claim 5, wherein the outer housing further comprises a socket that supports at least a portion of the laser module. 7. The apparatus as recited in claim 4, wherein the inner housing further comprises an actuator extending outwardly therefrom that is rotatable to correspondingly rotate the inner housing. 8. The apparatus as recited in claim 4, wherein the coupling further comprises a locking mechanism to lock the position of the coupling when the laser beam is aligned with the target. 9. The apparatus as recited in claim 7, wherein the actuator is manually activated. | GE Medical Systems Global Technology | A61B005/05 A61B006/08 H05G001/02
US06430433 | B1 | 2002-08-06 | Apparatus for image-supported treatment of a work object | 2000-09-08 | In an apparatus for the image-supported treatment of a work object with a work object data unit and a display unit for the display of work object data from the work object data unit, the display unit makes possible a simultaneous visual sensing, with freedom of head movement, of the instantaneous work object and of the work object data from the work object data unit. | What is claimed is: 1. An apparatus for image-supported treatment of a work object, comprisinga work object data unit, and a display unit for the display of work object data from said work object data unit, wherein said display unit makes possible simultaneous visual sensing, with freedom of head movement, of an instantaneous condition of said work object and of work object data from said work object data unit, and wherein the display unit allows for a direct view by a user of the work object. 2. The apparatus according to claim 1, wherein work object data displayed by said display unit include sectional images of said work object. 3. The apparatus according to claim 1, wherein work object data displayed by said display unit include radiographic images of said work object. 4. The apparatus according to claim 1, wherein work object data displayed by said display unit comprise fluoroscopic images of a patient to operated on. 5. The apparatus according to claim 1, wherein work object data displayed by said display unit include an image produced from work object data and corresponding to an instantaneous surface shape of said work object. 6. The apparatus according to claim 1, wherein work object data displayed by said display unit include contours of partial structures of said work object. 7. The apparatus according to claim 1, wherein work object data displayed by said display unit are color coded. 8. The apparatus according to claim 1, wherein said display unit displays work object data as stereoscopic images. 9. The apparatus according to claim 1, wherein said display unit comprises a head-supported display unit. 10. The apparatus according to claim 9, further comprising a position sensing unit that senses the relative position of said work object and said head-supported display unit. 11. The apparatus according to claim 1, further comprising an image receiving unit associated with said display unit, wherein said display unit displays an instantaneous image of said work object supplied by said image receiving unit, together with work object data. 12. The apparatus according to claim 11, wherein said instantaneous image of said work object supplied by said image receiving unit is stereoscopic and said display unit displays said instantaneous image of said work object stereoscopically. 13. The apparatus according to claim 10, wherein said position sensing unit senses a relative position of said image receiving unit and said work object. 14. An apparatus for image-supported treatment of a work object, comprisinga work object data unit, and a display unit for the display of work object data from said work object data unit, wherein said display unit comprises a head-supported display unit, and wherein said display unit makes possible simultaneous visual sensing, with freedom of head movement, of an instantaneous condition of said work object and of work object data from said work object data unit. 15. The apparatus according to claim... | Carl-Zeiss-Stiftung | A61B005/05
US06572545 | B2 | 2003-06-03 | Method and apparatus for real-time control of physiological parameters | 2001-09-21 | A real-time controller operating as an artificial pancreas uses a Kalman control algorithm to control glucose level of a patient in real time. The real-time controller receives an estimate of the patient glucose level and a reference glucose level. The estimate of the patient glucose level can be provided by an optimal estimator implemented using a linearized Kalman filter. The estimated glucose level and the reference glucose level are processed by the Kalman control algorithm to determine a control command in real time. The Kalman control algorithm has a dynamic process forced by the control command a cost function determining a relative level of control. The control command is provided to a dispenser which secretes insulin or glucagon in response to the control command to correct a relatively high glucose level or a relatively low glucose level. | What is claimed is: 1. A method for controlling glucose level in real time comprising the acts of:receiving an estimated glucose level; receiving a reference signal indicative of a desired glucose level; providing the estimated glucose level and the reference signal to a Kalman control algorithm in real time; determining a control command in real time using the Kalman control algorithm; and providing the control command to a dispenser which outputs medication in response to the control command. 2. The method of claim 1, wherein the estimated glucose level is provided by an optimal estimator implemented using an extended Kalman filter. 3. The method of claim 1, wherein the reference signal is provided by a patient health monitor which accepts inputs from a user. 4. The method of claim 1, wherein the reference signal varies with time. 5. The method of claim 1, wherein the Kalman control algorithm has a dynamic process model forced by the control command and a cost function determining a relative level of control. 6. The method of claim 5, wherein determination of the control command in real time comprises the acts of:computing a Kalman control gain to minimize the cost function; and adjusting the control command based on the Kalman control gain and a difference between the estimated glucose level and the desired glucose level. 7. The method of claim 1, wherein the dispenser secretes insulin or glucagon in response to the control command to correct a relatively high or a relatively low estimated glucose level. 8. A method for close-loop control of a physiological parameter comprising the acts of:obtaining a measurement of the physiological parameter from a patient; providing the measurement to an optimal estimator in real time, wherein the optimal estimator outputs a best estimate of the physiological parameter in real time based on the measurement; providing the best estimate of the physiological parameter to an optimal controller in real time, wherein the optimal controller outputs a control command in real time based on the best estimate of the physiological parameter and a control reference, and wherein the optimal estimator and the optimal controller are implemented as a joint Kalman algorithm; and providing the control command to an actuator, wherein the actuator provides an output to adjust the physiological parameter. 9. A method for close-loop control of a physiological parameter comprising the acts of:obtaining a measurement of the physiological parameter from a patient; providing the measurement to an optimal estimator in real time, wherein the optimal estimator outputs a best estimate of the physiological parameter in real time based on the measurement; providing the best estimate of the physiological parameter to an optimal controller in real time, wherein the optimal controller outputs a control command in real time based on the best estimate of the physiological parameter and a control reference; and providing the control... | Knobbe, Lim & Buckingham | A61B005/00
US06425862 | B1 | 2002-07-30 | Interactive furniture for dieters | 2001-03-05 | The present invention ;10 ;discloses a horseshoe-shaped table ;12 ;having a computer ;14 ;and a dual-purpose chair ;16 ;associated therewith. The chair ;16 ;adjusts to variously sized users ;11 ;by using a piston ;78 ;and piston support mechanism disposed internally of the chair. The chair also serves as a weight scale or sensor ;18 ;which is disposed in the seat thereof and has data input means, including a headset ;27 ;with microphone ;28 ;and chewing sensor ;24 ;disposed thereon. The arm ;36 ;of the chair has a blood pressure sensor ;26 ;disposed thereon. Data gathered from the sensor input devices is transmitted to a computer ;14 ;disposed internally of the table ;12 ;having a monitor ;40 ;and keypad ;42 ;disposed on the tabletop. Also shown are a pair of scales ;20, 22 ;which measure both the individual meal food and the daily food allowance which data is also input into the computer ;14;. The scales are equipped with segmented platters ;90 ;and non-segmented platters ;104;, having various food compartments for receiving different types of food. The monitor ;42 ;is disposed on a suspension arm ;58 ;which is adjustable and is provided with a control crank ;60 ;for adjusting the arm ;58;. The data inputs ;48, 52 ;are disposed near the computer in order to receive input data from the input devices. An alternative embodiment of the present invention is disclosed wherein data is transmitted from the chair ;16 ;via electromagnetic means ;111, 116 ;to the table ;12 ;wherein the chair is electrically operated and the monitor ;40;, and food scales ;20, 22 ;are mounted internal of the table ;12 ;being covered by panels ;112 ;in the closed position and having a control panel ;114 ;for electrically raising these elements from internal of the tables. | I claim: 1. An apparatus for interactive furniture group for use by a dieter, comprising:a) a table for placement thereupon of various items used with the apparatus; b) at least one scale for weighing food portions of the dieter; c) a chair for use by the dieter, said chair being moveable d) means for a plurality of sensors disposed on said chair, said sensors for gathering data about the dieter; e) a computer disposed on said table, said computer having a monitor and a keyboard, said computer for receiving and processing data from said means for a plurality of sensors and from said scale; f) said table is U-shaped for placement of said chair therein said U-shape; g) said table further comprises a lower access drawer internal thereof, said drawer disposed proximate to said chair, said access drawer for receiving said computer, said table further comprising a rear access panel; h) said monitor and said keyboard are disposed on top of said table, further comprising a wiring harness for connection to said computer; i) a movable suspension arm disposed on said table for receiving said monitor and said keyboard; j) said suspension arm further comprises a plurality of sections, said sections being pivotally joined, said sections being hollow for receiving said wiring harness for joining said computer to said monitor and said keyboard; k) said suspension arm further comprises means for a gear box whereby said arm is movably adjustable, wherein said means for a gear box further comprises a control handle, said control handle being disposed on said table; l) said scale further comprises a segmented platter having a plurality of removable food compartments therein, said food compartments for receiving different categories of food for consumption by the dieter; and m) said means for a plurality of sensors further comprises a weight sensor, a chewing sensor, a blood pressure sensor, a pulse sensor, and a microphone for gathering data from the dieter. 2. The apparatus of claim 1, wherein said scale consists of two scales, being a first scale for weighing individual meals and a second scale for weighing the total daily food consumption. 3. The apparatus of claim 2, wherein said chair further comprises means for expansion disposed internal said chair whereby the size of said chair can be varied to receive various sizes of dieters. 4. The apparatus of claim 3, wherein said means for expansion further comprises a plurality of expandable pistons and lateral piston supports, said pistons being hydraulically operated so as to vary the size of said chair. 5. The apparatus of claim 4, wherein said chair is mounted on a base, said base having a plurality of casters disposed thereon to provide movability to said chair. 6. The apparatus of claim 5, wherein said weight sensor is disposed internal of the seat of the chair to record data about the weight of the dieter. 7. The apparatus of claim 6, further comprising a headset, said headset for receiving said chewin... |  | A61B005/00 A61B005/117 G06F017/00 G06F001/16 G09B019/00 A47B091/00 A47B085/00 G01G023/18 A47C031/00
US06434420 | B1 | 2002-08-13 | Biopotential electrode sensory component | 2000-03-21 | A method and apparatus for biopotential sensing and stimulation are provided including a sensory component, a biopotential sensor electrode, and a biopotential sensory electrode system. The sensory component includes a first layer of electrically conductive material coupled among a biopotential signal source and a dielectric layer. A second layer of electrically conductive material is coupled among the dielectric layer, resistive elements, a charge balancing current source and sink, and circuits of the associated biopotential electrode. The biopotential sensor electrode includes the sensory component, conditioning components, an interface, and a power source. Stimulation components may also be included to provide stimulation signals to the biopotential signal source. The interface transfers signals to external instrumentation using wireless or wired connections. The power source includes batteries, solar cells, and telemetry power sources. The biopotential sensory electrode system includes electrode arrays and a receiver section that transfers biopotential signals among the biopotential signal source and external instrumentation and equipment. A reference link among the sensor electrodes of an array is provided by a coupling that includes current injection to a surface of the biopotential signal source, or a common wire to all electrodes. | What is claimed is: 1. A biopotential electrode sensory component for sensing a biopotential of a patient, comprising:a first layer of electrically conductive material coupled to a dielectric layer and adapted to engage the skin of the patient; a second layer of electrically conductive material coupled to the dielectric layer; and at least one resistive element, at least one charge balancing current source and sink and at least one biopotential electrode circuit coupled to the second layer of electrically conductive material. 2. The biopotential electrode sensory component of claim 1, wherein the at least one biopotential electrode circuit includes at least one component selected from a group consisting of high voltage protection circuitry, at least one bond, at least one metal layer, and a feedback amplifier. 3. The biopotential electrode sensory component of claim 2, wherein the at least one bond is selected from a group consisting of a permanent metallic bond and a snap connector. 4. The biopotential electrode sensory component of claim 1, wherein the first layer of electrically conductive material is coupled to the dielectric layer through a third layer of electrically conductive material and a first bond, wherein the second layer of electrically conductive material is coupled to the dielectric layer through a fourth layer of electrically conductive material and a second bond. 5. The biopotential electrode sensory component of claim 4, wherein the first bond and the second bond are selected from a group consisting of a permanent metallic bond and a snap connector. 6. The biopotential electrode sensory component of claim 1, wherein the dielectric layer comprises at least one material selected from a group consisting of Diamond Like Carbon (DLC) material, tantalum pentoxide, nitride, silicon nitride, oxide, and aluminum dioxide. 7. The biopotential electrode sensory component of claim 1, wherein the first layer and second layer of electrically conductive material comprise at least one material selected from a group consisting of stainless steel, platinum, gold, and silver silver-chloride. 8. The biopotential electrode sensory component of claim 1, wherein the first layer of electrically conductive material has a surface texture selected from a group consisting of smooth, rough, and bumped. 9. The biopotential electrode sensory component of claim 1, further comprising an electrical coupling to at least one interface selected from a group consisting of an analog interface and a digital interface. 10. The biopotential electrode sensory component of claim 1, further comprising an electrical coupling to at least one telemetry component, wherein the at least one telemetry component transfers biopotential signals and power between the biopotential electrode sensory component and external instrumentation. 11. The biopotential electrode sensory component of claim 1, further comprising an electrical coupling to at least one reference link th... | Integrated Biosensing Technologies | A61B005/05 A61B005/04
US06434408 | B1 | 2002-08-13 | Pulse oximetry method and system with improved motion correction | 2000-09-29 | A pulse oximetry method and system for improved motion correction is disclosed. The method/system provides for the use of a detector output signal to obtain a different plurality of differential absorption data sets in corresponding relation to each of a succession of measurement, wherein each of the data sets includes differential absorption values for light of a first wavelength and light of a second wavelength. The data sets are processed to obtain a relative motion estimate value for each measurement. When the relative motion estimate value for a given measurement falls within a predetermined range (i.e., corresponding with clinical motion), a corresponding blood analyte indicator value is adjusted in a predetermined manner, wherein the corresponding adjusted blood analyte indicator is employable to obtain at least one blood analyte concentration value. In one embodiment, blood analyte indicator values may be readily multiplied by a predetermined adjustment factor (i.e., when clinical motion is identified). The relative motion estimate value for a given measurement Sep. 27, 2000 may be obtained by conducting a principal component analysis of the corresponding plurality of data sets relative to a corresponding best fit function therefor to obtain corresponding variance values V;1;, V;2;. The variance value V;1;, and/or V;2 ;for a given current measurement may be employed to obtain a current motion estimate value. The current motion estimate value and the relative motion estimate value obtained for a prior low motion measurement (i.e., for which no adjustment was necessary) may be used to compute the relative motion estimate value for the current measurement. The variance values V;1 ;and/or V;2 ;are also employable to compute an ongoing, updated motion probability factor, wherein such factor may be used to adjust relative motion estimates values in instances of rapid tissue perfusion changes. | What is claimed is: 1. A method for use in a pulse oximetry system which provides a detector output indicative of light absorption by a tissue-under-test at each of a plurality of different light wavelengths, comprising:utilizing said detector output to (i.) compute blood analyte indicator values for each of a plurality of measurements, and (ii.) obtain a corresponding relative motion estimate value for each of said plurality of measurements; and, determining whether the corresponding relative motion estimate value for each of said plurality of measurements is within a first predetermined range, wherein for at least one of said plurality of measurements having a corresponding relative motion estimate value within the first predetermined range the corresponding blood analyte indicator value is adjusted utilizing a predetermined adjustment factor that is empirically determined, and wherein said adjusted blood analyte indicator value is employable to obtain a blood analyte concentration value. 2. A method as recited in claim 1, wherein for said at least one of said plurality of measurements having a corresponding relative motion estimate value within the first predetermined range said predetermined adjustment manner includes:adjusting the corresponding blood analyte indicator value utilizing a predetermined adjustment factor. 3. A method as recited in claim 2, wherein said adjusting step includes:multiplying the corresponding blood analyte indicator value by said predetermined adjustment factor. 4. A method as recited in claim 3, wherein said adjusting step further includes:comparing the corresponding blood analyte indicator value to a predetermined threshold value, wherein said predetermined adjustment factor is scaled when said blood analyte indicator value exceeds said predetermined threshold value. 5. A method as recited in claim 3, wherein said predetermined adjustment factor is set to a value between about 0.5 and 0.85. 6. A method as recited in claim 1, said utilizing step including:processing said detector output to obtain a different plurality of data sets corresponding with each of said plurality of measurements, each of said plurality of data sets comprising a first differential absorption value for light at a first wavelength and a second differential absorption value for light at a second wavelength, wherein for each of said plurality of measurements a corresponding best fit function is computed for the corresponding plurality of data sets. 7. A method as cited in claim 6, wherein for each of said plurality of measurements said utilizing step further includes:performing a statistical analysis of the corresponding plurality of data sets in relation to the corresponding best fit function to obtain at least one statistical variance value indicative of a relative degree of patient motion; and, computing said corresponding relative motion estimate value using said corresponding at least one statistical variance value. 8. A met... | Datex-Ohmeda, Inc. | A61B005/00
US06445947 | B1 | 2002-09-03 | Method of noninvasively determining a patient's susceptibility to arrhythmia | 2000-01-19 | A system and method for detecting a patient's susceptibility to arrhythmias and cardiac tissue abnormality is disclosed. The method consists of using a computer, a display, software loaded onto the computer that generates graphical user interfaces (GUIs), an electronic interface, and a plurality of electrodes. The electronics interface is in electronic communication with the computer, and further in electronic communication with the electrodes that are placed by self-adhesion at predetermined locations on a test subject. According to one aspect of the invention, the method enables a user, typically a medical professional, to initiate, with minimal input, certain diagnostic tests involving observing and analyzing a series of QRS complexes, some of which are biased with a subpacing current, and others of which are unbiased. The signals are then compared, and the differences are analyzed to detect a patient's susceptibility to arrhythmias and cardiac tissue abnormality. | What is claimed is: 1. A method for assessing heart characteristics comprising the steps of:providing means for injecting low level electromagnetic energy stimulations into a patient's body suitable to alter at least one cardiac signal to allow a comparison of acquired distinguishable signal differences with at least one other cardiac signal which has not been affected by said injected energy; connecting a lead system for both sensing the cardiac signals and delivering the injected energy to said means for injecting low level electromagnetic energy into the patient's body, said lead system, comprising a plurality of energy sensing and energy delivery leads; and utilizing sensing improvement means for improving the quality of the sensed electromagnetic energy during the stimulation and acquisition process, the sensing improvement means comprising analysis of the cardiac signals with an algorithm comprising Wavelet Decomposition of the cardiac signal(s). 2. The method of claim 1 wherein the cardiac signals are natural. 3. The method of claim 1 wherein the cardiac signals are stimulated. 4. The method of claim 1 wherein the cardiac signals are a combination of natural and stimulated cardiac signals. 5. The method of claim 1 wherein the sensing improvement means comprises the step of providing the energy delivery leads with shunting means. 6. The method of claim 5 comprising the step of providing switch means configured to sense termination of an output current in the energy delivery leads and switch from a high impedance to a low impedance for a short period of time to allow dissipation of any voltage present. 7. The method of claim 5 wherein at least two of the leads are shunted together, whereby an isopotential at the surface of the skin may be provided. 8. The method of claim 5 in which the means for injecting low level electromagnetic energy stimulations into a patient's body comprises a large area electrode. 9. The method of claim 8 wherein the large area electrode is used for energy delivery. 10. The method of claim 8 comprising a means of controlling the potential of the large area electrode, whereby the large area electrode is used to passively change the potential of a large area of the body so that the impedance of the body may be modulated whereby impedance modulation is achieved. 11. The method of claim 10 wherein the step of impedance modulation is used to affect the QRS signal. 12. The method of claim 8 comprising the step of controlling the surface potential of the large area electrode so that the potential of the body may be shifted, whereby passive stimulation is achieved. 13. The method of claim 12 wherein the step of passive stimulation is used to affect the QRS signal. 14. The method of claim 1 in which the sensing improvement means comprises the steps of:stimulating at least one heartbeat; and comparing the stimulated heartbeat(s) to unstimulated heartbeats. 15. The method of claim 14 wherein the heart is stimu... | Harbinger Medical, Inc. | A61B005/0452
US06804543 | B2 | 2004-10-12 | Sensor for transcutaneous measurement of vascular access blood flow | 2002-03-19 | An optical sensor includes a sensing pair of complementary emitter and detector elements for measuring the bulk absorptivity (α) of an area parallel to and including a hemodialysis access site, and a normalizing pair of complementary emitter and detector elements for measuring the absorptivity (α;o;) of the tissue itself perpendicular to the access site. The pairs of emitter and detector elements define two lines at right angles to each other, and one of the pairs lies to one side of the line defined by the other of the pairs, such that the two pairs of emitter and detector elements form a “T” shape. Indicator dilution techniques are used to measure vascular access flow rates during routine hemodialysis, using the sensor. | We claim: 1. A sensor for the transcutaneous measurement of vascular access blood flow comprising:a body having upper and lower surfaces; sensing emitter/detector means on the lower surface of the body for positioning over and parallel to an access site for emitting and detecting light of a specific wavelength for measuring the bulk absorptivity α of the volume of the access site and the volume immediately below the access site; and normalizing emitter/detector means on the lower surface of the body for positioning to one side of and perpendicular to the access site for emitting and detecting light of the specific wavelength for measuring the absorptivity αo of a tissue region that does not contain the access. 2. The sensor of claim 1, wherein the body comprises a substrate having upper and lower surfaces and circuitry associated with the emitter/detector element pairs provided on at least one of the surfaces of the substrate. 3. The sensor of claim 2, wherein the body further comprises an interior cover surrounding the substrate and the circuitry. 4. The sensor of claim 1, wherein the emitter elements are LEDs of specific wavelengths, and the detector elements are silicon photodiode detectors that are complementary to the LEDs. 5. The sensor of claim 4, wherein the LEDs have a wavelength of 805 nm-880 nm. 6. The sensor of claim 1, wherein one of the pairs lies to one side of the line defined by the other of the pairs, such that the two pairs of emitter and detector elements form a “T”shape. 7. The sensor of claim 6, wherein the emitter elements are LEDs of specific wavelengths, and the detector elements are silicon photodiode detectors that are complementary to the LEDs. 8. A method of measuring a blood parameter transcutaneously in the vascular system of a patient having a vascular access site, using a sensor comprising two pairs of complementary emitter and detector elements, wherein the pairs of emitter and detector elements define two lines at right angles to each other, the method comprising the steps of:placing the sensor at a measurement site on the skin of a patient with one of the pairs of emitter and detector elements parallel to the vascular access site and the other of the pairs of emitter and detector elements perpendicular to the vascular access site; perturbing a region of the vascular system upstream of the measurement site; using the sensor to transcutaneously measure the perturbation over a predetermined period of time at the measurement site; and calculating the blood parameter based on the measured perturbation. 9. The method of claim 8, wherein the perturbation is accomplished by injecting a marker into an upstream end of the vascular access site. 10. The method of claim 9, wherein the marker is a saline solution. 11. The method of claim 9, wherein the marker is tagged red blood cells. 12. The method of claim 8, wherein the perturbation is accomplished by changing a parameter of the blood. 13. A method of tra... | Hema Metrics, Inc. | A61B005/00
US07209777 | B2 | 2007-04-24 | Method and apparatus for automated tracking of non-linear vessel movement using MR imaging | 2000-11-30 | A system and method is disclosed for tracking a moving object using magnetic resonance imaging. The technique includes acquiring a scout image scan having a number of image frames and extracting non-linear motion parameters from the number of image frames of the scout image scan. The technique includes prospectively shifting slice location using the non-linear motion parameters between slice locations while acquiring a series of MR images. The system and method are particularly useful in tracking coronary artery movement during the cardiac cycle to acquire the non-linear components of coronary artery movement during a diastolic portion of the R—R interval. | 1. A method of imaging a moving object using MRI comprising: acquiring a scout image scan having a number of image frames;extracting non-linear motion parameters during one phase of motion of an object of interest from the number of image frames of the scout image scan; andacquiring a series of MR images while prospectively shifting a slice location using the non-linear motion parameters between slice acquisitions. 2. The method of claim 1 wherein the motion parameters include linear parameters and non-linear parameters. 3. The method of claim 1 further comprising the steps of: selecting a region-of-interest encompassing a coronary artery in a reference frame;recording a reference position in the region-of-interest of the reference frame; andcross-correlating the reference position in the region-of-interest of the reference frame with such a position in a region-of-interest for subsequent image frames to extract the non-linear motion parameters. 4. The method of claim 3 further comprising the step of computing displacement of the coronary artery in each frame relative to a reference position. 5. The method of claim 4 wherein the reference position is chosen at an end of diastole. 6. The method of claim 1 further comprising the step of using a multi-phase, single slice pulse sequence to acquire the scout imaging scan, and using a gradient echo spiral pulse sequence to acquire the series of MR images. 7. The method of claim 1 further comprising the step of injecting a contrast agent prior to acquiring the series of MR images to allow use of a pulse sequence with high flip angles. 8. The method of claim 1 wherein the step of acquiring a series of MR images includes data acquisition during a portion of an R—R interval and further comprises at least one of the steps of reorienting the slice location and rotating the slice location. 9. A method of coronary MR angiography imaging comprising: tracking coronary artery movement during a cardiac cycle as the coronary artery moves between two excursion positions;determining a function of the coronary artery movement having at least a non-linear component that represents movement during a diastolic portion of an R—R interval;adjusting slice position acquisition using the determined function;acquiring MR data during each such adjustment; andreconstructing an MR image having increased imaging efficiency using the MR data acquired. 10. The method of claim 9 wherein the MR data is acquired in a single breath-held R—R interval. 11. The method of claim 9 further comprising the step of identifying a reference kernel in an ROI in one scout frame. 12. The method of claim 9 further comprising the step of acquiring a set of scout frames which display movement of the coronary artery over the cardiac cycle. 13. The method of claim 12 further comprising the step of developing a non-linear motion function based on a position of the coronary artery in each scout frame. 14. The method of claim 13 further comprisi... | General Electric Company | A61B005/05
US20020123681 | A1 | 2002-09-05 | Device and a system for moving and positioning an open magnetic resonance imaging probe | 2001-11-29 | A positioning device for positioning or an open MRI magnetic probe including an open MRI magnet in a plurality of positions and for controllably moving the probe between these positions. The positions include at least one imaging position of the open probe which allows the performing of magnetic resonance imaging procedures and surgical procedures on a body part, either sequentially or simultaneously, without moving the probe from the imaging position. The plurality of positions may include one or more positions in which the probe is retracted away from the body part to Increase the accessibility of the body part and to allow for use of magnetic field sensitive devices to be positioned near the body part. The positioning device includes a movable framework attachable to the probe and a position control unit operatively connected to the movable framework for controlling the moving of the framework. The framework may be motorized but may also include manually movable parts. The device is capable of moving the probe from one position to another with one or more degrees of freedom. The device may be adapted for repeatedly and accurately positioning the probe selected positions. Magnetic resonance imaging systems including the positioning device are also disclosed. | What is claimed is: 1. A system for magnetic resonance imaging, the system comprising: an operating table for supporting a patient; a magnetic resonance imaging system including an open magnetic probe for producing a volume of substantially homogenous magnetic field for imaging a body part of said patient; and a controllable positioning device attached to said open magnetic probe for controllably positioning said open magnetic probe in a position selected from a plurality of probe positions, said plurality of positions includes at least one imaging position in which said open magnetic probe is positioned relative to said body part of said patient such that surgical procedures and imaging procedures can be performed on said body part of said patient while said open magnetic probe is positioned in said at least one imaging position. 2. The system according to claim 1 wherein said positioning device comprises a controllably movable framework attached to said open magnetic probe and a position control unit operatively connected to said movable framework for controlling the moving of said open magnetic probe by said movable framework from one position of said plurality of probe positions to another position of said plurality of probe positions. 3. The system according to claim 2 wherein said movable framework is a motorized framework comprising at least one motor operatively coupled to said framework for moving said magnetic probe relative to said operating table with at least one degree of freedom. 4. The system according to claim 2 wherein said position control unit comprises a microprocessor in communication with a data storage unit for retrievably storing data representative of said plurality of probe positions and for controlling the moving of said magnetic probe into a probe position selected from said plurality of probe positions. 5. The system according to claim 2 wherein said position control unit is adapted to restrict the moving of said magnetic probe within an allowed spatial envelope. 6. The system according to claim 2 wherein said open magnetic probe is selected from a U-shaped open magnetic probe, a C-shaped open magnetic probe and a Y-shaped open magnetic probe. 7. The system according to claim 2 wherein said open magnetic probe is selected from an open magnetic probe comprising permanent magnets, an open yoked magnetic probe comprising permanent magnets, an open yoked magnetic probe comprising permanent magnets a ferromagnetic yoke and ferromagnetic collimators, an open magnetic probe comprising electromagnets, and a hybrid open magnetic probe including permanent magnets and electromagnets. 8. The system according to claim 7 wherein said electromagnets are selected from resistive electromagnets and superconducting electromagnets. 9. The system according to claim 1 wherein said positioning device is detachably attached to said operating table. 10. The system according to claim 1 wherein said operating table is posi... |  | A61B005/05
US20020103445 | A1 | 2002-08-01 | Thermography catheter with flexible circuit temperature sensors | 2001-08-24 | The present invention relates, generally, to thermography catheters and, more particularly, to thermography catheters which use flex circuit technology to create the connections and thermocouples used to detect hot spots (areas with high metabolic activity) of the atherosclerotic plaque, vascular lesions, and aneurysms in human vessels. | What is claimed: 1. A device capable of measuring the temperature of a vessel wall of a patient, comprising: an expandable member comprising an exterior portion and an interior portion; said expandable member having first unexpanded diameter and a second expanded diameter, wherein said expandable member is capable of engaging a vessel wall when configured in said second diameter; and a thermal sensor flex circuit in communication with said exterior portion of said expandable member, said thermal sensor flex circuit comprising at least one thermocouple. 2. The device of claim 1, wherein said thermal sensor flex circuit further comprises a plurality of thermocouples. 3. The device of claim 1, wherein said thermal sensor flex circuit is disposed on said exterior portion of said expandable member. 4. The device of claim 1, wherein said thermal sensor circuit comprises polyamide material electrochemically imprinted with at least one conductive strip. 5. The device of claim 4, wherein said polyamide is imprinted with a plurality of conductive strips. 6. The device of claim 1, wherein said thermal sensor flex circuits further comprise a single sided flex circuits, said single sided flex circuits having a single conductor layer applied to compliant dielectric material. 7. The device of claim 6, wherein said single conductor layer comprises a conductive metallic layer. 8. The device of claim 6, wherein said single conductor layer comprises a conductive polymer layer. 9. The device of claim 1, wherein said thermal sensor flex circuits further comprise a multiple layer flex circuit, said multiple layer flex circuits comprising at least three layers, said at least three layers interconnected through at least one through-hole. 10. The device of claim 9, wherein said at least one through-hole is plated with a conductive material. 11. The device of claim 1, wherein said thermal sensor flex circuits further comprise at least one surface mounted circuit. 12. The device of claim 11, wherein said at least one surface mounted circuit further comprises a compliant substrate capable of reducing a negative effect of thermal expansion. 13. The device of claim 1, wherein said thermal sensor circuit comprises a polyamide thick film, said polyamide thick film screen printed with a conductive ink. 14. The device of claim 1, wherein said thermal sensor circuit comprises a polyamide thick film, said polyamide thick film screen printed with a electrically resistive ink. 15. The device of claim 1, wherein said expandable member is a balloon. 16. The device of claim 1, wherein said expandable member is a deployable wire structure. 17. The device of claim 1, wherein said expandable member further comprises an actuator, said actuator capable of being actuated by a user. 18. A device capable of measuring the temperature of a vessel wall of a patient, comprising: an expandable member comprising an exterior portion and an interior portion; said e... |  | A61B005/00
US20020123670 | A1 | 2002-09-05 | Chronic pain patient diagnostic system | 2001-04-27 | Potential chronic pain patients are identified in a population such as an employer or medical care payer database using a method or computer software product to improve accuracy in identifying potential chronic pain patients, decrease the time required to identify potential chronic pain patient increasing opportunities for early intervention, identify selected potential chronic pain patients based upon preference of stakeholders, and many other benefits. Desired patient indicia including direct medical indicia, indirect medical indicia, and non-medical indicia are selected to serve as independent variables. At least one chronic pain indication is selected to serve as a dependent variable. A chronic pain model is created using the patient indicia and the chronic pain indication. The chronic pain model is applied to the population and potential chronic pain patients are identified by selecting individuals from the population that conform to the chronic pain model. Many different embodiments of the chronic pain patient identification system method and software product are possible. | What is claimed is: 1. A method for diagnosing potential chronic pain patients, comprising: selecting direct medical indicia associated with chronic pain that serve as independent variables; selecting indirect medical indicia associated with chronic pain that serve as independent variables; selecting non-medical indicia associated with chronic pain that serve as independent variables; selecting a chronic pain indication that serves as a dependent variable; creating a chronic pain diagnostic model using direct medical indicia, indirect medical indicia, non-medical indicia, and the chronic pain indication; applying the chronic pain diagnostic model to a potential chronic pain patient to create a patient mathematical expression for each potential chronic pain patient; and, diagnosing potential chronic pain patients by comparing each patient's mathematical expression to selection objectives. 2. The method as in claim 1 wherein the chronic pain model comprises, a logic structure to define a logical decision process to operate on the independent variables and to progressively reach greater certainty about diagnosis of chronic pain patients; weighted variables to reflect greater relevance of certain direct medical indicia, indirect medical indicia, and non-medical indicia to the chronic pain indication; and, equations that represent relationships between or among weighted variables to form a chronic pain diagnosis inference engine. 3. The method as in claim 2 wherein the chronic pain diagnostic inference engine comprises, at least fifty dependent variables; at least thirty independent variables; and, at least fifty equations. 4. The method as in claim 2 wherein the logic structure is developed using Chi-Square Automatic Interaction Detection (CHAID) analysis to establish relationships between a dependent variable and independent variables. 5. The method as in claim 2 wherein the logic structure is developed using Classification Adjusted Regression Tree (CART) analysis to establish relationships between the dependent variable and the independent variables. 6. The method as in claim 2 wherein the weighted variables are developed using logistical regression to establish relationships between the dependent variable and independent variables. 7. The method as in claim 2 wherein the weighted variables are developed using discriminate analysis to establish relationships between the dependent variable and independent variables. 8. The method as in claim 2 wherein appropriateness of patient indicia is evaluated using the Hosmer-Lemeshow Goodness of Fit Analysis. 9. The method as in claim 1 wherein the potential chronic pain patients are diagnosed with a patient mathematical expression generated by the chronic pain diagnosis inference engine operating on the patient indicia and the chronic pain indication. 10. The method as in claim 9 wherein the patient indicia are monitored and for changes and the patient mathematical expression is update... |  | A61B005/00
US20020128566 | A1 | 2002-09-12 | Arrangement for the determination of the effective pulmonary blood flow | 2002-03-13 | The invention relates to a device to determine effective pulmonary blood flow (PBF) by means of partial CO2 rebreathing. The device is characterized in that it comprises an endotracheal tube whose conduit leading from the patient to the respirator is divided up into two lanes between a controllable three-way valve (4) and a Y-piece; one lane builds a larger dead area (6) for CO2 rebreathing whereby, in order to measure CO2 elimination and end expiratory partial CO2 pressure a CO2 sensor (3) and a respiration flow sensor (1) are provided on the endotracheal tube of the patient. The calculation of effective pulmonary blood flow is provided by a microprocessor/controller (7) which also controls the three-way valve (4) which provides the switching between both lanes. | 1. Arrangement for the determination of the effective pulmonary blood flow by means of partial CO2 rebreathing characterized in that the line from the endotracheal tube of the patient (tube) to the respirator between a controllable 3-way valve (4) and a Y-fitting (5) is split into two branches, one branch forms a bigger dead space (6) for the CO2 rebreathing whereby for measurement of the CO2 elimination and expiration termination CO2 partial pressure a CO2 sensor (3) and a respiratory flow sensor (1) at the endotracheal tube of the patient and for calculation of the effective pulmonary blood flow a microprocessor/controller (7) is provided, the switching between the two branches is carried out by the 3-way valve (4) that can be controlled through the microprocessor/controller (7), the calculation of the effective pulmonary blood flow is performed using the equation 3P B F=(V C O2(N R)-V C O2(R))f(P e t C O2(R),P e t C O2(N R),H b)×F s,whereby VCO2(NR) is the CO2 elimination (ml/min) during the nonrtbreathing period measured as the mean value of the CO2 elimination of complete respirations within 60 s until immediately before the beginning of the rebreathing period, PetCO2(NR) is the expiration termination CO2 partial pressure (mmHg) in the respiratory air during the rebreathing period measured as the mean value of the expiration termination CO2 partial pressures of complete respirations within 60 s until immediately before the beginning of the rebreathing period, VCO2(R) is the CO2 elimination (ml/min) during the rebreathing period measured as the mean value of the CO2 elimination of complete respirations within 15 to 30 s after the patient has begun to be respired through the big dead space (6) (after switching the 3-way valve (4) into the rebreathing position), PetCO2(R.) is the expiration termination CO2 partial pressure (mmHg) in the respiratory air during the rebreathing period measured as the mean value of the expiration termination CO2 partial pressures of complete respirations within 15 to 30 s after the patient has begun to be respired through the big dead space (6) (after switching the 3-way valve (4) into the rebreathing position), Fs is a scale factor for the representation of the effective pulmonary blood flow in 1/min with Fs=10, PBF is the effective pulmonary blood flow (1/min) whereby f(PetCO2(R), PetCO2(NR), Hb) is the standardised CO2 dissociation curve in blood and is calculated by inserting the measured values into the equation 4f(P e t C O2(R),P e t C O2(N R),H b)=ΔCCO2= 11,02×(P e t C O2(R)0,396-P e t C O2(N R)0,396)-0,015×(15-H b)×(P e t C O2(R)-P e t C O2(N R)). 2. Arrangement to claim 1 characterized in that the volume of the dead space (6) is 100, 200, 300, 400 or 500 ml. 3. Arrangement to claim 1 or 2 characterized in that the respiratory flow sensor (1) is inserted into the line at the endotracheal tube of th... |  | A61B005/08
US06852083 | B2 | 2005-02-08 | System and method of determining whether to recalibrate a blood pressure monitor | 2002-01-17 | A monitor for determining a patient's physiological parameter includes a calibration device that provides a calibration signal indicative of an accurate measurement of the patient's physiological parameter. The monitor also includes a processor, which receives a noninvasive signal from a noninvasive sensor positioned over a blood vessel. The processor uses the calibration signal to calibrate a relationship between the noninvasive signal and a property of the physiological parameter. The processor also determines when to recalibrate the relationship. | 1. A method of determining whether to recalibrate blood pressure monitor which calculates blood pressure using a calibration signal from a calibration device indicative of an accurate measurement of the blood pressure of a patient and using a continuous signal from a sensor indicative of a continuous noninvasive measurement of one or more attributes of one or more waves propagating along an artery of the patient, the method characterized by: approximating a function relating a change in a trigger parameter to a change in a pressure-velocity relationship, wherein the pressure-velocity relationship is used to noninvasively determine the blood pressure of a patient; calibrating the pressure-velocity relationship using a calibration signal indicative of a first accurate measurement of the blood pressure, and using a continuous signal indicative of a continuous noninvasive measurement of one or more attributes of one or more waves propagating along an artery of a patient; calculating a first value of the trigger parameter from the continuous signal; calculating the blood pressure using the pressure-velocity relationship and the continuous signal; calculating a second value of the trigger parameter from the continuous signal; calculating a change in the pressure-velocity relationship by applying the pressure-velocity relationship and the first and second values of the trigger parameter to the function; and when the change in the pressure-velocity relationship exceeds a threshold value, recalibrating the pressure-velocity relationship using the continuous signal and using a calibration signal indicative of a second accurate measurement of the blood pressure. 2. The method of claim 1, further comprising updating the function for each patient with the calibration signal when the function produces unacceptable results. 3. The method of claim 1, wherein the trigger parameter comprises a measurement of dispersion. 4. The method of claim 3, wherein calculating the trigger parameter comprises: calculating propagation velocities along the artery for induced perturbations of a plurality of frequencies over a pulse of blood pressure; selecting a representative value of the propagation velocities; calculating a linear regression of the representative value versus data from the induced perturbations; and calculating the slope of the linear regression. 5. The method of claim 4, wherein the representative value comprises the mean value of the propagation velocities over the pulse of blood pressure. 6. The method of claim 1, wherein the trigger parameter comprises a measurement of attenuation. 7. The method of claim 6, wherein calculating the trigger parameter comprises: calculating propagation phase delays along the artery and propagation amplitudes for induced perturbations of a plurality of frequencies over a pulse of blood pressure; calculating a representative value including a measure of the propagation amplitudes; calculating a linear regression of the ... | Masimo Corporation | A61B005/00
US06430434 | B1 | 2002-08-06 | Method for determining the location and orientation of a bone for computer-assisted orthopedic procedures using intraoperatively attached markers | 1999-12-09 | A method for re-registration between a robotic coordinate system and an image data set, said method comprising: providing an image data set that has been registered within a robotic coordinate system based upon an initial bone position within the robotic coordinate system; locating at least three conserved points fixed relative to the initial bone position prior to any detectable change in bone position from the initial bone position; relocating the same three conserved point after bone motion may have occurred to determine the locational change in the three conserved points; and re-register the image data set within the robotic coordinate system based on the locational changes. | What is claimed is: 1. A method for re-registration between a robotic coordinate system and an image data set, said method comprising:provide an image data set that has been registered within a robotic coordinate system based upon an initial bone position within the robotic coordinate system; locate at least three conserved points fixed relative to the initial bone position prior to any detectable change in bone position from the initial bone position wherein a first conserved point is defined by a first fiducial marker and second and third conserved points are defined by a second fiducial marker; relocate the first, second and third conserved points after bone motion may have occurred to determine the locational change in any of the first, second and third conserved points; and re-register the image data set within the robotic coordinate system based on the locational changes. 2. A method as in claim 1, wherein at least one of the first or second fiducial markers is implanted after the image data set has been created. 3. The method of claim 1, wherein at least one of the first or second fiducial markers is attached intraoperatively to the bone. 4. The method of claim 1, wherein locating the three conserved points is accomplished by contacting a distal end of a passive mechanical digitizing arm against each of the three conserved points. 5. The method of claim 1, wherein locating the three conserved points is accomplished by contacting a distal end of a surgical robotic arm against each of the three conserved points. | Integrated Surgical Systems, Inc. | A61B005/103
US06453185 | B1 | 2002-09-17 | Ventricular catheter with reduced size connector and method of use | 2000-03-17 | A sensing and drainage catheter for use in a cranial site includes a reduced diameter connector so that traditional tunneling techniques may be used with the connector-equipped proximal end of the catheter, rather than the sensor-equipped distal end of the catheter. The catheter includes a drainage lumen and a signal conducting lumen. The signal conducting lumen including a distal sensor for sensing the properties of cerebral spinal fluid and means for transmitting data signals representing those properties in either optical or electrical form to a reduced diameter connector attached to the proximal end of the lumen. A method comprises first accurately locating the distal end of the ventricular catheter in the brain ventricle prior to the catheter being tunneled under the scalp. The connector end of the catheter is then tunneled or threaded through a subdermal tunnel, and is then coupled to a counterpart connector for communication of the sensor signals to a monitor, and the drainage lumen is coupled to a bag for receiving excess CSF. | What is claimed is: 1. A method for accessing a site within the cranium of a patient, the method comprising the steps of:forming an access hole through the skull; introducing a catheter into the access hole, the catheter having a distal end and a proximal end with a sensor disposed at its distal end and a reduced diameter connector located at its proximal end, the reduced diameter connector adapted to conduct signals provided by the sensor; positioning the distal end of the catheter at the cranial site; and thereafter forming a subdermal tunnel with an entrance at a location adjacent the access hole and an exit at a location remote from the access hole; and threading the proximal end of the catheter including the connector into the entrance of the subdermal tunnel and out the exit of the subdermal tunnel. 2. The method of claim 1 further comprising the steps of:connecting the connector to a tunneling instrument prior to threading the catheter into the entrance, and wherein the step of forming the subdermal tunnel comprises the step of forming the tunnel with the tunneling instrument; and disconnecting the connector from the tunneling instrument after the connector has been pulled out the exit. 3. The method of claim 1 further comprising the step of covering a drainage port formed in the catheter prior to the step of threading the catheter into the entrance. 4. The method of claim 3 further comprising the step of positioning a slotted sleeve over the drainage port to cover the port. 5. The method of claim 4 further comprising the step of sliding the slotted sleeve to cover and uncover the drainage port. 6. The method of claim 2 further comprising the steps of:mounting a protective tunneling sleeve over the connector; connecting the tunneling sleeve to the tunneling instrument; threading the connector and the tunneling sleeve with the tunneling instrument; disconnecting the tunneling sleeve from the tunneling instrument after the connector has been pulled through the tunnel by the tunneling instrument. 7. The method of claim 6 further comprising the step of covering a drainage port formed in the catheter with the protective tunneling sleeve prior to the step of threading the catheter into the entrance. 8. The method of claim 2 further comprising the step of:mounting a protective tunneling sleeve over the connector, the tunneling sleeve having a diameter greater than the connector and greater than the tunneling instrument; connecting the tunneling sleeve to the tunneling instrument; and threading the catheter through the tunnel and increasing the size of the tunnel by pulling the tunneling sleeve and connector through the tunnel with the tunneling instrument. 9. The method of claim 1 further comprising the step of mounting a protective tunneling sleeve over the connector prior to the step of threading the catheter through the tunnel. 10. The method of claim 9 further comprising the steps of forming the final configuration of the subde... | Integra LifeSciences, Inc. | A61B005/04
US06748272 | B2 | 2004-06-08 | Atrial interval based heart rate variability diagnostic for cardiac rhythm management system | 2001-05-18 | A cardiac rhythm management system acquires atrial heart rate variability data. The system provides a graphic or other indication of patient well-being based on the atrial heart rate variability data. Such atrial heart rate variability information provides an indication of the autonomic balance between the sympathetic and parasympathetic/vagal components of the autonomic nervous system. One example of the system also provides time-domain processing of frequency components of the atrial heart rate interval signal to obtain the indication of patient well-being. | What is claimed is: 1. A method including:detecting, over a time period, intrinsic atrial heart contractions; sampling P-P intervals between the intrinsic atrial heart contractions to obtain a time-domain P-P interval signal; filtering the P-P interval signal to obtain a time-domain second signal including frequency components substantially in a first frequency band, wherein the second signal is influenced by both sympathetic and parasympathetic components of the autonomic nervous system; filtering the P-P interval signal to obtain a time-domain third signal including frequency components substantially in a second frequency band, wherein the third signal is influenced by the parasympathetic component of the autonomic nervous system and not substantially influenced by the sympathetic component of the autonomic nervous system; determining a time domain variance of each of the second and third signals; and providing an indication associated with a balance between sympathetic and parasympathetic components of the autonomic nervous system based on the variances of the time-domain second and third signals. 2. The method of claim 1, in which providing the indication includes determining a ratio of the variances of the second and third signals. 3. The method of claim 1, further including disposing an atrial electrode in an atrium of a heart. 4. The method of claim 1, further including:calculating at least one beat-to-beat P-P time difference between successive P-P time intervals; and adjusting a cardiac rhythm management therapy using the at least one P-P time difference. 5. The method of claim 1, wherein, when a ventricular rate smoothing or ventricular rate regulation is turned on to reduce variability in the ventricular heart rate, then using the detecting the intrinsic atrial heart contractions for the providing the indication of the balance between sympathetic and parasympathetic components of the autonomic nervous system. 6. A system including:an atrial electrode configured for being associated with an atrium; an atrial sense amplifier, including an atrial sense amplifier input coupled to the atrial electrode for receiving, over a time period, intrinsic atrial electrical depolarizations therefrom, and including an atrial sense amplifier output; a P-P interval timer, including a P-P timer input coupled to the atrial sense amplifier output for receiving intrinsic atrial electrical depolarizations, and including an P-P timer output providing a P-P interval signal based on a P-P interval between successive atrial heart contractions; a low frequency (LF) bandpass filter, coupled to the P-P timer output for receiving the P-P interval signal, the LF bandpass filter providing a time-domain LF signal output that is influenced by both the sympathetic and parasympathetic components of the autonomic nervous system; a high frequency (HF) bandpass filter, coupled to the P-P timer output for receiving the P-P interval signal, the HF bandpass filter provi... | Cardiac Pacemakers, Inc. | A61N001/365
US06492815 | B2 | 2002-12-10 | Method and apparatus for evaluating signals produced in a magnetic resonance imaging system | 2000-12-22 | A plurality of magnetic field induction coils and a radio frequency (RF) detection coil are supported by a frame which is inserted into the bore of an MRI system to detect magnetic fields produced by gradient pulses and RF pulses produced during a scan. The detected magnetic fields are processed to produce gradient waveforms and RF pulse waveforms that are displayed to the user. | What is claimed is: 1. A system for evaluating the fields produced by an MRI system which comprises:a coil assembly for placement in the fields produced by the MRI system, the coil assembly including: a) a frame; b) a first pair of magnetic field induction coils mounted to the frame and disposed along a first gradient field axis, the magnetic field induction coils producing a voltage signal proportional to the rate of change in the magnetic fields produced by the MRI system to which the magnetic field induction coils are exposed; and c) a radio frequency (RF) detection coil mounted to the frame, the RF detection coil picking up RF pulses transmitted by the MRI system during an MR imaging pulse sequence and producing a voltage signal comprising RF pulses detected from the MR imaging pulse sequence produced by the MRI system; a processor connected to each of the coils in the coil assembly and being operable to sample signals produced by the coils while the MRI system is operating and to solve for and reconstruct a first gradient waveform produced by the MRI system from the sampled signals from the first pair of magnetic field induction coils and an RF pulse waveform produced by the MRI system from the sampled signal from the RF detection coil; and a display for receiving the waveforms reconstructed by the processor and displaying them. 2. The system as recited in claim 1 in which the coil signals are sampled by the processor substantially simultaneously with respect to each other to maintain the relative timing therebetween, and the display depicts the first gradient waveform and the RF pulse waveform along a time line which depicts their relative timing. 3. The system as recited in claim 1 in which the coil assembly includes a second pair of magnetic field induction coils mounted to the frame and disposed along a second gradient field axis, the processor samples the signals produced by the second pair of magnetic field induction coils and produces a second gradient waveform therefrom, and then the display displays the second gradient waveform. 4. The system as recited in claim 3 in which the coil assembly includes a third pair of magnetic field induction coils mounted to the frame and disposed along a third gradient field axis, the processor samples the signals produced by the third pair of magnetic field induction coils and produces a third gradient waveform, and the display displays the third gradient waveform. 5. The system as recited in claim 4 in which the first, second and third gradient field axes are perpendicular to each other and the magnetic field induction coils in each pair are disposed along their respective axis substantially equidistantly and on opposite sides of a central reference point in the frame. 6. The system as recited in claim 5, wherein the central reference point is a magnetic isocenter of the MRI system. 7. The system as recited in claim 1, further comprising a data storage device for receiving and storing data... | GE Medical Systems Global Technology Company, LLC | G01V003/00
US06443893 | B1 | 2002-09-03 | Device for measuring the intra-ocular pressure | 2000-04-24 | A device for measuring intraocular pressure includes a remote measuring device that can be implanted in the eye and that contains a pressure sensor, a device that can convert the sensor signals into information that can be transmitted without wires, and a transmitter. The device also includes a receiving device located outside the eye which receives the information transmitted by the transmitter and which is connected to an evaluation device in which the received information is converted into data on the intraocular pressure for recording. | What is claimed is: 1. A device for measuring intraocular pressure comprising:a remote measuring device adapted to be implanted in an eye, said remote measuring device having a pressure sensor, a converter for converting sensor signals into information for wireless transmission, and a transmitter; a receiver adapted to be located outside the eye for receiving information transmitted by the transmitter; and an evaluation device for converting information received into data expressing the intraocular pressure and for recording the data, wherein the remote measuring device further includes a data logger in which measurement data continuously supplied by said pressure sensor is stored and from which the measurement data is called up at certain times in operation of the converter. 2. The device according to claim 1 wherein the remote measuring device is located in or on an implant. 3. The device according to claim 2 wherein the implant is an intraocular lens. 4. The device according to claim 3 wherein the remote measuring device is located outside an optical lens part of the lens. 5. The device according to claim 2 wherein the implant is made of a polydiorganosiloxane. 6. The device according to claim 5, wherein said polydiorganosiloxane is polymethylsiloxane. 7. The device according to claim 1 wherein the pressure sensor is designed using surface micromechanics. 8. The device according to claim 1 wherein a polydiorganosiloxane is used for encapsulation of microcomponents forming said remote measuring device. 9. The device according to claim 8, wherein said polydiorganosiloxane is polymethylsiloxane. 10. The device according to claim 1 wherein the pressure sensor, the data logger, and associated signal processing and telemetry components are fully monolithically integrated. 11. The device according to claim 10, wherein said telemetry components include a coil and capacitors. | Acritec GmbH Mesotec Gesellschaft für Medizinische Sensortechnik mbH | A61B003/16 A61B005/00
US06626840 | B2 | 2003-09-30 | Method and system for detecting vascular conditions using an occlusive arm cuff plethysmograph | 2001-10-29 | A method and system are provided for detecting various vascular conditions using an occlusive arm cuff plethysmograph. The system includes data acquisition hardware, including the occlusive arm cuff plethysmograph, for obtaining arterial and endothelial function data from a patient, processing means utilizing application or analysis software for analyzing the arterial and endothelial function data, and a database of computer models, such as brachial artery pressure versus lumen area curves (P-A curves) and brachial artery pressure versus compliance curves (P-C curves), developed by analyzing data for a plurality of subjects where their vascular conditions were known. The processing means diagnoses and predicts various vascular conditions pertaining to the patient by comparing or correlating the analyzed arterial and endothelial function data with the computer models stored within the database and presents the findings on a display. | What is claimed is: 1. An occlusive arm cuff plethysmograph for measuring patient vascular data comprising:an arm cuff configured for placement over a patient's brachial artery; a pump for inflating said arm cuff, a flow restrictor for controlling airflow out of said arm cuff depending on a valve flow resistance parameter, R, characteristic of said flow restrictor; a pressure transducer for measuring the pressure in said arm cuff and outputting at least one pressure reading; and a processor for receiving said at least one pressure reading and determining compliance of said arm cuff. 2. The occlusive arm cuff plethysmograph according to claim 1, wherein said processor determines said cuff compliance, C cuff, by the following equation:Ccuff=[Pcuff[i-l]*Δt]/R2[R2[Pcuff[i]−Pcuff[i-l]], where Pcuff is the pressure within the cuff as measured by said pressure transducer, i indicates the iteration index, Δt is the data sample period and R2 is a constant related to the type and size of flow orifice. 3. The occlusive arm cuff plethysmograph according to claim 1, wherein said processor determines said cuff compliance, Ccuff, by the following equation:Ccuff={square root over (Pcuff)}[i-l]*Δt/{square root over (R1)}[Pcuff[i]−Pcuff[i -l[], where Pcuff is the pressure within the cuff as measured by said pressure transducer, i indicates the iteration index, Δt is the data sample period and R1 is a constant related to the type and size of flow orifice. 4. The occlusive arm cuff plethysmograph according to claim 1, wherein said flow restrictor exhibits laminar flow resistance. | Rutgers, The State University of New Jersey | A61B005/02
US06421549 | B1 | 2002-07-16 | Adaptive calibration pulsed oximetry method and device | 2000-07-14 | A method for determining an arterial blood oxygen saturation level according to this invention includes measuring the light transmittance through tissue of light of a first wavelength and a second wavelength. A steady-state component of the measured light transmission is used to select an appropriate calibration curve. A pulsatile component of the measured light transmission is used to determine the arterial blood oxygen saturation level using the selected calibration curve. An oximetry system is also provided. | What is claimed is: 1. A method for calibrating an oximeter for use in determining an arterial blood oxygen saturation level in tissue, comprising:determining a steady-state component of a light transmission through or reflection from a tissue at each of a first and second wavelengths; using the steady-state component of the light transmission or reflection to select a calibration curve, said calibration curve representing a level of arterial blood oxygen saturation in relation to a pulsatile factor; determining the pulsatile factor; and determining the arterial blood oxygen saturation level using the selected calibration curve and the pulsatile factor. 2. A method according to claim 1, wherein the calibration curve is chosen from a set of calibration curves, and wherein the set of calibration curves is selected from a plurality of sets of calibration curves. 3. A method according to claim 1, wherein the steady-state component of the light transmissions of the first and second wavelengths are determined by comparing measured amounts of light of the first and second wavelengths passing through a standard medium with measured amounts of light of the first and second wavelengths, respectively, passing through the tissue. 4. A method according to claim 3, wherein the comparison generates ratios of the measured amount of light in tissue to the measured amount of light in the standard medium for each wavelength, and wherein the ratios are uniquely mapped to a blood volume fraction and a mixed blood oxygen saturation value. 5. A method according to claim 1, wherein determining the pulsatile factor is performed by measuring and comparing the AC and time averaged DC components of the light transmission through or reflected from the tissue. 6. A method according to claim 1, wherein the steady-state component of the light transmissions or reflections of the first and second wavelengths are uniquely mapped to a blood volume fraction and a mixed blood oxygen saturation value. 7. A method according to claim 1, further comprising normalizing the steady-state component of the light transmission or reflection to remove the effects of variation of a strength of a light source and a sensitivity of a transducer from the steady-state component. 8. A method according to claim 1, wherein the calibration curve is chosen using a mixed blood oxygen saturation value and a blood volume fraction. 9. A method according to claim 1, further comprising repeatedly measuring an amount of light of the first and the second wavelengths passing through or reflected from the tissue, and repeatedly reselecting an appropriate calibration curve based on the steady-state component of the measured amounts of light passing through the tissue or reflected from the tissue to adaptively calibrate in response to changes in a mixed oxygen saturation level and a blood volume fraction level. 10. An oximetry system for measuring arterial blood oxygen saturation levels in a tissue, compri... | Providence Health System-Oregon | A61B005/00
US06450972 | B1 | 2002-09-17 | Sensor system for measuring pressure profiles | 2000-02-29 | The invention relates to a sensor system for measuring pressure profiles. Such systems can be used wherever pressure distributions in one or two dimensions are to be measured. An important field of application is medicine. Here pressure profile measurements, e.g. in urology, proctology, cardiology and other disciplines can be carried out with the aid of catheters. The measuring catheter is formed as a tubular flexible hollow body (;1;) of length L. An outer pressure load p(x) is represented on tube (;1;) as a cross-sectional function A(x). The local cross-section A(x) is scanned by the tube being filled from one side at (x=0) continuously with a liquid substance (I) which displaces substance (II) to the filling length X;A;. The filling length x;A ;can be measured according to differing methods: measurement of the electrical resistance, measurement of the electrical capacity, measurement of acoustic resonance. | What is claimed is: 1. A sensor system for measuring pressure profiles comprising a measuring catheter formed as a tubular flexible hollow body of length L and filled with a substance (II); means for filling, continuously or in sections, the hollow body filled with substance (II) from one side with a liquid substance (I) which displaces substance (II) to a filling length XA substance (II) being a gas or having a different specific resistance from substance (I); and means for scanning a local cross-sectional function A(x) of the tubular flexible hollow body, which represents the external pressure p(x) applied to the hollow body, by continuously measuring the filling length XA during filling of the hollow body with substance (II) and determining the cross sectional function A(x) according todxA=dVf/A(xA) wherein Vf represents the filling volume of substance (I). 2. The sensor system according to claim 1, wherein the correlation between the external pressure load p(x) and the cross-sectional function A(x) is varied in order to adjust the measurement range of the external pressure load p(x) by alteration of the external pressure load p(x) by alteration of the pressure p of substance (II) in the interior of the hollow body. 3. The sensor system according to claim 1, wherein the sensor system includes means for detecting the filling length xA by measuring the electrical resistance and/or the electrical capacity, it being possible to fill the hollow body first in a small section with substance (I), in such a way that it displaces substance (II) to filling length xA, and in addition means for filling the hollow body with a substance (III) in such a way that it follows directly onto substance (I) in the interior of the hollow body volume, substances (II) and (III) having very high specific resistances and substance (I) a very low specific resistance, and the means for detecting the filling length xA having a resistance measuring instrument and/or capacity measuring instrument which is connected to conductor tracks disposed opposite to each other along the tube on or in the tube, and which detects alterations in pressure as alterations in electrical resistance or electrical capacity between the two conductor tracks. 4. The sensor system according to claim 1, wherein the sensor system includes means for detecting the filling length xA by measuring the electrical resistance, the hollow body having an electrical resistance in the range between 102 and 107 Ω, substance (I) a specific resistance 1 and substance (II) a specific resistance 2 with 2>>1, and the course of the pressure profile (x) being represented by the amount of the differential quotient dR/dVf over the filling length xA xA≈L (1-RRs)Rs representing the electrical resistance of the empty hollow body, R the electrical resistance of the hollow body filled to xA and Vf the filling volume with substance (I). 5. The sensor system according to claim 1, wherein the hollow body is manufactured fro... |  | A61B005/00
US06432061 | B1 | 2002-08-13 | Method and arrangement for measuring venous pressure | 2000-03-09 | The invention relates to a method and arrangement for measuring venous pressure. The measurement is made non-invasively by applying a variable compressive acting pressure to a measuring point, such as a person's extremity, at a compression point by a pressure generator, and at the same time the effect of the variable pressure on the circulation is measured at a second point located farther away from the heart, i e. closer to the end point of peripheral circulation than the compression point to which pressure is applied. The measured value of the acting pressure is transferred to an interpreting unit to which is also applied a pressure pulse caused by the heart and measured at said second point by a sensor to measure the effect of the variable acting pressure. In the interpreting unit venous pressure is determined on the basis of an acting pressure which is measured by a measuring element and which is the acting pressure when the interpreting unit detects a change in the pressure pulse signal measured by said sensor, the change being characteristic of venous pressure. | What is claimed is: 1. A method of measuring venous pressure non-invasively, comprising:applying a variable compressive acting pressure to a measuring point, on an artery in a person's extremity, at a compression point by a pressure generator, measuring the effect of the viable acting pressure on the artery at a second point, the second point being located farther away from the heart, and closer to the end point of the artery than the compression point to which the acting pressure is applied, transferring a measured value of the variable pressure acting on the measuring point at the compression point to an interpreting unit, measuring a pressure pulse caused by the heart at said second point by a sensor to measure the effect of the variable acting pressure, transferring said pressure pulse measurement to said interpreting unit, and determining a venous pressure by said interpreting unit on the basis of an acting pressure which is measured by a measuring element wherein said acting pressure is equal to said venous pressure when the interpreting unit detects a change characteristic of venous pressure in the pressure pulse signal measured by said sensor. 2. A method as claimed in claim 1, characterized in that pressure pulse measurement data is generated as a function of the acting pressure on the basis of the measurement of the variable acting pressure employed in the method and the measurement of the pressure pulse, venous pressure being determined in the interpreting unit on the basis of said function. 3. A method as claimed in claim 1, characterized in that said variable acting pressure is a rising acting pressure, and that venous pressure is measured when the acting pressure is being raised. 4. A method as claimed in claim 3, characterized in that in the measurement performed during rising acting pressure, diastolic pressure is determined on the basis of an acting pressure equal to the pressure acting when it is detected in pressure pulse measurement that the magnitude of the pressure pulse starts to increase. 5. A method as claimed in claim 4, characterized in that in the measurement performed during rising acting pressure, venous pressure is determined on the basis of an acting pressure equal to the pressure acting when it is detected in pressure pulse measurement that the substantially constant value of the pressure pulse starts to increase substantially linearly. 6. A method as claimed in claim 1, characterized in that the pressure pulse is measured in the area of the radial artery. 7. A method as claimed in claim 1, characterized in that the pressure pulse is measured as a multichannel measurement. 8. A method as claimed in claim 7, characterized in that the pressure pulse is measured by a line sensor. 9. A method as claimed in claim 1, characterized by transferring the measured signal containing the measured value of the acting pressure to said wristband type of interpreting unit, which is also arranged to measure the pressure ... | Polar Electro Oy | A61B005/02
US06447459 | B1 | 2002-09-10 | Device and method for measuring lung performance | 2000-04-07 | The flow measurement device of the present invention incorporates numerous novel features. For example, the device includes a displacement measuring device to measure the position of a movable plate member, a self-oscillation dampener to dampen oscillations of the plate member, one or more stiffening members engaging or incorporated into the plate member to increase the resonant frequency of the plate member and reduce flutter, and a conduit providing for differing directions of air flow at different points along its length to eliminate the effects of gravity on flow measurements. | What is claimed is: 1. A device for measuring respiratory air flow, comprising:(a) a conduit having an inlet for exhaled air and an outlet for the exhaled air; (b) a sensing member movably disposed in the conduit between the inlet and at least a portion of the outlet, the sensing member at least partially blocking at least a portion of the conduit and moving in response to the passage of the exhaled air through the conduit; and (c) a self-oscillation dampener movably engaging the sensing member, wherein the self-oscillation dampener dampens an amplitude of oscillations of the sensing member in response to the exhaled air contacting the sensing member. 2. The device of claim 1, wherein the self-oscillation dampener frictionally resists movement of the sensing member. 3. The device of claim 1, wherein the self-oscillation dampener is inclined at a contact angle relative to the sensing member and the angle is 75° or less. 4. The device of claim 1, wherein the sensing member has a height and the self-oscillation dampener engages the sensing member at a point that is at a distance of at least about 25% and no more than about 95% of the height from a lower edge of the sensing member. 5. The device of claim 1, wherein the sensing member includes or engages one or more stiffening members to provide a desired natural frequency to the sensing member. 6. The device of claim 1, wherein the conduit redirects a direction of flow of the exhaled air such that at the inlet the direction of flow is substantially parallel to a surface of the sensing member and at the sensing member the direction of flow is substantially normal to the surface of the sensing member. 7. The device of claim 1, wherein the self-oscillation dampener has a length and the length ranges from about 10 to about 150% of the height of the sensing member. 8. The device of claim 1, further comprising a measuring device for measuring, as a function of time, at least one of a force applied to the sensing member by the exhaled air and a location of the sensing member, and wherein the measuring device is at least one of a strain gauge and a radiant energy emitter in communication with a radiant energy detector. 9. The device of claim 1, wherein a first end of the self-oscillation dampener movably engages the sensing member and a second end of the self-oscillation dampener fixedly engages a surface of the conduit. 10. A method for measuring respiratory air flow, comprising:(a) exhaling air into an inlet of a conduit; (b) moving a sensing member that is movably disposed in the conduit downstream of the inlet, the sensing member at least partially blocking the conduit and moving in response to the passage of the exhaled air through the conduit; (c) resisting movement of the sensing member with a self-oscillation dampener to dampen amplitudes of oscillations of the sensing member; and (d) measuring at least one of a force applied to the sensing member by the exhaled air and the location of th... | PDS Healthcare Products, Inc. | A61B005/08
US06440067 | B1 | 2002-08-27 | System and method for remotely monitoring functional activities | 2000-02-28 | A method for remotely monitoring and identifying Functional Activities performed by a test subject, the method including the steps of (a) extracting a given type of signals from each of a predetermined set of muscles of a control subject during the performance thereby of a given Functional Activity; (b) processing the signals to provide therefor given parameters affected by the given Functional Activity; (c) storing the data obtained in step (b); and (d) repeating steps (a)-(c) for a plurality of other control subjects. The stored data then is utilized to establish a normative data base indicative of the given Functional Activity and further steps include (f) extracting the given type of signals from each of at least some of the predetermined set of muscles of a test subject during a given monitoring period; and (g) comparing the data base to the signals of step (f) to identify during the monitoring period portions thereof during which the test subject was performing the given Functional Activity. | What is claimed is: 1. A method for remotely monitoring and identifying functional activities performed by a test subject, the method comprising the steps of:(a) extracting a given type of signals from each of a predetermined set of muscles of a control subject during the performance thereby of a given non-communicative functional activity; (b) processing said signals to provide for said signals given non-communicative parameters affected by said given functional activity; (c) storing data obtained in step (b); (d) repeating steps (a)-(c) for a plurality of other control subjects; (e) utilizing said data stored in steps (c) to establish a normative data base indicative of said given non-communicative functional activity; (f) extracting said given type of signals from each of at least some of said predetermined set of muscles of a test subject during a given monitoring period during which said test subject is engaged in a variety of functional activities including non-rebilitative functional activities; and (g) comparing said data base to said signals of step (f) to identify during said monitoring period portions thereof during which said test subject was performing said given non-communicative functional activity. 2. A method according to claim 1 wherein step (e) comprises passing said data through a classification algorithm to identify specific signal patterns which correspond to said given non-communicative functional activity. 3. A method according to claim 2 wherein said set includes a predetermined number of said muscles, step (e) further comprises identifying for said data base those signals extracted from a portion of said muscles having patterns most dependent on said given functional activity, and step (f) comprises extracting said signals only from said portion of said muscles. 4. A method according to claim 2 wherein said signals are biosignals. 5. A method according to claim 4 wherein said signals are EMG signals. 6. A method according to claim 5 wherein said given parameters comprise at least some taken from a group including root-mean square value, envelope, mean rectified value and frequency characteristics. 7. A method according to claim 1 wherein said set includes a predetermined number of said muscles, step (e) further comprises identifying for said data base those signals extracted from a portion of said muscles having patterns most dependent on said given functional activity, and step (f) comprises extracting said signals only from said portion of said muscles. 8. A method according to claim 7 wherein step (a) comprises attaching a sensor over each of said muscles. 9. A method according to claim 8 wherein said muscles comprise the Deltoid and the Erector Spinae. 10. A method according to claim 8 wherein said muscles comprise the Erector Spinae and a muscle in the front portion of the subject's thigh. 11. A method according to claim 8 wherein said muscles comprise the Deltoid; Erector Spinae and Vastus Lateralis. ... | Altec, Inc. | A61B005/00
US06754536 | B2 | 2004-06-22 | Implantable medical device affixed internally within the gastrointestinal tract | 2002-01-30 | A GI tract stimulator and/or monitor IMD comprising a housing enclosing electrical stimulation and/or monitoring circuitry and a power source and an elongated flexible member extending from the housing to an active fixation mechanism adapted to be fixed into the GI tract wall is disclosed. After fixation is effected, the elongated flexible member bends into a preformed shape that presses the housing against the mucosa so that forces that would tend to dislodge the fixation mechanism are minimized. The IMD is fitted into an esophageal catheter lumen with the fixation mechanism aimed toward the catheter distal end opening whereby the bend in the flexible member is straightened. The catheter body is inserted through the esophagus into the GI tract cavity to direct the catheter distal end to the site of implantation and fix the fixation mechanism to the GI tract wall. The IMD is ejected from the lumen, and the flexible member assumes its bent configuration and lodges the hermetically sealed housing against the mucosa. A first stimulation/sense electrode is preferably an exposed conductive portion of the housing that is aligned with the bend of the flexible member so that it is pressed against the mucosa. A second stimulation/sense electrode is located at the fixation site. | What is claimed is: 1. A gastrointestinal implantable medical device adapted to be implanted within the GI tract and affixed to the mucosa or sub-mucosal layers of the GI tract wall comprising:a hermetically sealed housing enclosing circuitry and a power source; an elongated flexible member fixed at a member fixed end to the housing and extending away from the housing to a member free end supporting an active fixation mechanism for attachment to the mucosa or sub-mucosal layers of the GI tract wall; and bending means incorporated with the elongated flexible member for bending the elongated member when unrestrained to press the housing against the mucosa so that forces that would tend to dislodge the fixation mechanism are minimized. 2. The implantable medical device of claim 1, wherein the fixation mechanism is formed of a material that dissolves in body fluids over a period of time to release the implantable medical device. 3. The implantable medical device of claim 1, wherein the free end of the elongated flexible member comprises an electrode head supporting the active fixation mechanism and supporting a stimulation/sense electrode and an electrical conductor extending from the stimulation/sense electrode to the circuitry within the hermetically sealed housing. 4. The implantable medical device of claim 3, wherein the electrode head comprises a plate, and the active fixation mechanism comprises a helix affixed to extend from the plate and adapted to be screwed into the mucosa or sub-mucosa layers. 5. The implantable medical device of claim 3, wherein the electrode head comprises a plate, and the active fixation mechanism comprises a hook affixed to extend from the plate and adapted to be pushed into the mucosa or sub-mucosa layers. 6. The implantable medical device of claim 3, further comprising a housing stimulation/sense electrode formed on the housing in alignment with the bending means such that the bending of the bending means presses the housing stimulation/sense electrode against the mucosa. 7. The implantable medical device of claim 1, wherein the free end of the elongated flexible member comprises an electrode head supporting a combined active fixation mechanism and stimulation/sense electrode and an electrical conductor extending from the stimulation/sense electrode to the circuitry within the hermetically sealed housing. 8. The implantable medical device of claim 7, wherein the electrode head comprises a plate, and the active fixation mechanism comprises a helix affixed to extend from the plate and adapted to be screwed into the mucosa or sub-mucosa layers. 9. The implantable medical device of claim 7, wherein the electrode head comprises a plate, and the active fixation mechanism comprises a hook affixed to extend from the plate and adapted to be pushed into the mucosa or sub-mucosa layers. 10. The implantable medical device of claim 7, further comprising a housing stimulation/sense electrode formed on the housing in al... | Medtronic, Inc | A61N001/36
US06421558 | B1 | 2002-07-16 | Uterine activity monitor and method of the same | 2000-06-29 | A method and apparatus for generating a signal representing uterine activity. The method including the acts of obtaining a uterine electromyography (EMG) signal, and processing the uterine EMG signal to produce a signal representative of uterine activity. The apparatus including a sensor for acquiring a uterine electromyography (EMG) signal, and a signal processor for generating a signal representative of uterine activity in response to the uterine EMG signal. | What is claimed is: 1. A method of generating a signal representing uterine activity, the method comprising:obtaining a uterine electromyography (EMG) signal; processing the uterine EMG signal to produce a signal representative of uterine activity; and wherein the act of processing the uterine EMG signal comprises the acts of: sampling the uterine EMG signal to create a bipolar digital waveform; converting the bipolar digital waveform to a unipolar digital waveform; and time averaging the unipolar digital waveform to obtain the signal representative of uterine activity. 2. A method as set forth in claim 1, wherein the signal representative of uterine activity indicates uterine contraction duration. 3. A method as set forth in claim 1, wherein the signal representative of uterine activity indicates uterine contraction frequency. 4. A method as set forth in claim 1, wherein the signal representative of uterine activity approximates at least one component of a signal that would be acquired using an intrauterine pressure sensor. 5. A method as set forth in claim 1, wherein the signal representative of uterine activity approximates a signal that would be acquired using a tocodynomometer. 6. A method as set forth in claim 1, wherein the act of processing the uterine EMG signal comprises the acts of:amplifying the uterine EMG signal; and filtering the uterine EMG signal. 7. A method as set forth in claim 1, wherein the act of processing the uterine EMG signal further comprises the acts of:scaling the signal representative of uterine activity; and storing the signal representative of uterine activity. 8. A method of generating a signal representing uterine activity, the method comprising:obtaining a uterine electromyography (EMG) signal; processing the uterine EMG signal to produce a signal representative of uterine activity; and wherein the act of processing the uterine EMG signal further comprises the acts of: rectifying the uterine EMG signal to obtain a rectified signal; and applying the rectified signal to a peak detector to obtain the signal representative of uterine activity. 9. A method as set forth in claim 8, wherein the signal obtained from the peak detector is an analog signal representative of uterine activity, andwherein the act of processing the uterine EMG signal further comprises the acts of: sampling the analog signal representative of uterine activity to obtain data for a digital signal representative of uterine activity; and storing the data of the digital signal representative of uterine activity. 10. A method as set forth in claim 9, wherein the act of processing the uterine EMG signal further comprises the acts of:scaling the data of the digital signal representative of uterine activity; and displaying the digital signal representative of uterine activity. 11. A method as set forth in claim 8, wherein the signal representative of uterine activity indicates uterine contraction duration. 12. A method as set forth i... | GE Medical Systems Information Technologies, Inc. | A61B005/04
US06811958 | B2 | 2004-11-02 | Medical long object and method for producing the same | 2001-10-30 | A medical long object of the present invention has a part made of a polymeric material containing a laser color developing agent at least in a part of the surface thereof, and a light developing portion formed in the part by color development of the laser color developing agent due to irradiation with laser light. | What is claimed is: 1. A method for producing a medical long object, comprising:forming at least a part of a surface of a medical long object with a polymeric material containing a laser color developing agent; irradiating only a portion of the surface of the medical long object in which a color is to be developed with laser light so as to allow the laser color developing agent to develop a color, thereby forming any pattern on the surface of the medical long object and also forming unevenness on the surface of the medical long object; and coating a hydrophilic polymer on the part of the surface of the medical long object which includes the unevenness. 2. A method for producing a medical long object according to claim 1, wherein the laser color developing agent is contained 0.01 to 10% by mass on the total amount of the polymeric material component. 3. A method for producing a medical long object, comprising:forming at least a part of a surface of a medical long object with a polymeric material containing a laser color developing agent; coating a hydrophilic polymer on the part of the surface; and irradiating only a portion of the surface of the medical long object in which a color is to be developed with laser light to allow the laser color developing agent to develop a color, thereby forming a pattern on the surface of the medical long object, the irradiating with laser light occurring after the part of the surface is coated with the hydrophilic polymer. | Terumo Kabushiki Kaisha | A61B005/00 A61M025/09
US06442414 | B1 | 2002-08-27 | Magnetic resonance imaging apparatus | 2000-09-01 | An MRI apparatus having an ability of displaying images of flow in different directions in distinguishable manner. When this MRI apparatus performs multi-slice acquisition with a predetermined repetition time TR by selecting a plurality of slices approximately perpendicular to the flow direction of an object to be examined, it performs a first measurement of exciting the plurality of slices in a first order and a second measurement of exciting the same slices in the opposite order to obtain two kinds of data whose signal intensity differs depending on the flow direction. The two kinds of data obtained by two measurements are subjected to subtraction operation to obtain data with different signs depending on the flow direction. These signs combined with the signal intensity are made into images where flow in opposite directions are distinctively depicted. In the multi-slice acquisition, slices are selected so that adjacent slices partially overlap in the direction of the thickness of the slice. Thereby signals of a static part can be suppressed and contrast of flow images after substraction can be enhanced. EPI method of very short imaging time can be employed for the imaging sequence of MRA according to the present invention. | What is claimed is: 1. A magnetic resonance imaging apparatus comprising:means for generating a static magnetic field in a space where an object to be examined is accommodated, means for generating gradient magnetic fields to impart a gradient to the static magnetic field, a transmitting system for repeatedly applying radio frequency pulses according to a predetermined pulse sequence to cause nuclear magnetic resonance of nuclear spins of atoms constituting living tissue of the object, a receiving systems for detecting echo signals emitted by the nuclear magnetic resonance, a signal processing system for performing image reconstruction operation using the echo signals detected by the receiving system, means for displaying the obtained images, and a controlling system for controlling operations of the gradient magnetic field generating means, transmitting system, receiving system, and signal processing system, wherein the controlling system performs a first measurement of repeatedly exciting the plurality of slices in a first order with a predetermined repetition time and a second measurement of exciting the plurality of slices in an order opposite to the first order with the same repetition time to obtain two kinds of data for each slice, and the signal processing system performs subtraction operation between the two kinds of data for each slice to obtain signals from blood flows in opposite directions as data with different signs. 2. A magnetic resonance imaging apparatus comprising:means for generating a static magnetic field in a space where an object to be examined is accommodated, means for generating gradient magnetic fields to impart a gradient to the static magnetic field, a transmitting system for repeatedly applying radio frequency pulses according to a predetermined pulse sequence to cause nuclear magnetic resonance of nuclear spins of atoms constituting living tissue of the object, a receiving systems for detecting echo signals emitted by the nuclear magnetic resonance, a signal processing system for performing image reconstruction operation using the echo signals detected by the receiving system, means for displaying the obtained images, and a controlling system for controlling operations of the gradient magnetic field generating means, transmitting system, receiving system, and signal processing system, wherein the controlling system performs imaging of a predetermined region by a plurality of slice acquisitions, and effects control so that a plurality of slices are excited in order to obtain echo signals and the same are excited in an opposite order to obtain echo signals, the obtained echo signals are subtracted for corresponding slices, and the subtracted data are reconstructed. 3. A magnetic resonance imaging apparatus comprising:means for generating a static magnetic field in a space where an object to be examined is accommodated, means for generating gradient magnetic fields to impart a gradient to the static magnetic fi... | Hitachi Medical Corporation | A61B005/055
US06575915 | B2 | 2003-06-10 | Method and apparatus for identifying heartbeat | 2001-10-04 | The invention relates to a method and an apparatus for identifying a heartbeat. In the method, an arterial pressure signal is measured in the form of multichannel measurement, and the required signal-processing operations, such as filtration, are carried out if necessary. The method also comprises carrying out signal detection and decision-making concerning the acceptance as a heartbeat signal. According to the invention, the signal detection includes multichannel channel-specific detection for the purpose of identifying signal components of different channels, and the obtained channel-specific detected channel signals are used as input data during the decision-making stage. | What is claimed is: 1. A method for identifying a heartbeat comprising the steps of:measuring an arterial pressure signal in the form of multi-channel measurement; and performing signal detection and decision-making concerning the identification of a heartbeat signal; wherein said signal detection includes multi-channel channel-specific detection for the purpose of identifying signal components of different channels, and said obtained channel-specific detected channel signals are used as input data in said decision-making, whereby said heartbeat signal includes data from at least two channels. 2. A method according to claim 1, further including the step of weighting said channel signals for said decision-making based on the heartbeat signal previously occurring in said channels. 3. A method according to claim 2, further including the step of weighting utilizing weighting coefficients that can be updated. 4. A method according to claim 3, further including the step of updating said weighting coefficients on the basis of empirical rules. 5. A method according to claim 4, further including the step of weighting adjacent channels having similar signals more than other channels during said decision-making. 6. A method according to claim 4, further including the step of weighting non-adjacent channels having similar signals less than other channels during said decision making. 7. A method according to claim 2, further including the step of weighting after said channel-specific detection and before said decision-making. 8. A method according to claim 1 further including the step of performing signal detection and decision-making concerning the identification of a signal as a non-heartbeat signal. 9. A method according to claim 1 further including the step of forming at least one channel signal with no heartbeat signal. 10. A method according to claim 1 further including the step of filtering said signals both specifically for each channel and with respect to the other channels. 11. A method according to claim 1 further including the step of reducing the interference of each channel by subjecting the signals of all of said channels to band-pass filtration and subtracting a common-mode interference signal from said signal of each channel. 12. A method according to claim 1, further including the step of obtaining said signals from the artery at the wrist by using a wrist strap including a sensor. 13. An apparatus for identifying a heartbeat comprising:a multichannel sensor, the multichannel sensor measuring an arterial pressure signal in the form of a multichannel measurement; detection means, the detection means detecting a signal; and decision-making means, the decision making means performing decision-making concerning the identification of the signal as a heartbeat signal, said detection means performing multichannel channel-specific detection for the purpose of identifying signal components of different channels, channel-specific detect... | Polar Electro Oy | A61B005/00
US06450956 | B1 | 2002-09-17 | System and method for treatment and outcome measurement analysis | 2000-11-06 | A system and method for providing treatment and outcome measurement analysis. In one aspect, real-time treatment options having statistical outcome data are generated and provided to users. Data from remote data sources is compiled onto a server and used to generate a decision support model. The user can then present patient features to the decision support model, and will be provided with a set of possible treatment options with statistical information in return. When a user selects a treatment option, an outcome analysis is performed to assess the patient's progress. The results of the outcome analysis are input into the server to update the decision support model. | What is claimed is: 1. A method of generating and providing treatment options and outcome analyses over a communication network comprising the steps of:filtering data from a plurality of remote databases and a local database; compiling said data in a server; providing the server with a plurality of physical conditions; constructing a plurality of decision support models using the data, wherein each decision support model generates output comprising a plurality of real-time treatment options including statistical success information of each option for treating each of the plurality of physical conditions; providing patient features to the decision support model; matching said patient features to a corresponding physical condition of said plurality of physical conditions; presenting a subscriber with said plurality of real-time treatment options including statistical success information of each option for treating the patient features, wherein upon selection by the subscriber of one of said plurality of real-time treatment options, the server further includes the steps of: performing an outcome analysis for assessing a result of said selected treatment option; and automatically updating the statistical success information of the treatment option using the result. 2. The method of claim 1, wherein the data comprises clinical data. 3. The method of claim 1, wherein the remote databases include a public remote database and an internal remote database. 4. The method of claim 1, wherein the local database comprises clinical data of a plurality of patients in a hospital. 5. The method of claim 1, wherein the plurality of physical conditions include physical states and diseases. 6. The method of claim 1, wherein the plurality of physical conditions comprise a group of diagnoses and physical conditions according to an ICD-9 coding system. 7. The method of claim 1, wherein the patient features includes one or more of a patient's test results, changes in the patient's physical condition, an emergency, symptoms, previous treatments and symptoms, and a diagnosis. 8. The method of claim 1, wherein the patient features are provided to the decision support model by a hospital monitoring system. 9. The method of claim 1, wherein if the patient features are not matched to a corresponding physical condition, further comprising the steps of:providing the server with the patient features; automatically constructing a new decision support model using the data, wherein the new decision support model generates output comprising a plurality of real-time treatment options including statistical success information for treating the patient features; presenting a subscriber with said plurality of real-time treatment options including statistical success information of each option for treating the patient features, wherein upon selection by the subscriber of one of said plurality of real-time treatment options, the server further includes the steps of: performing an... | Siemens Corporate Research, Inc. | A61B005/00
US06424854 | B2 | 2002-07-23 | MRI vertical magnet apparatus and MRI apparatus | 1999-04-29 | In order to give a physician easy access to a patient placed in an interjacent space within a vertical magnet apparatus of a vertical magnet-type MRI apparatus, support and movement mechanisms ;19 ;are provided on respective opposing surface sides of a pair of vertical opposing magnets ;11, ;for supporting a cradle ;22 ;or a seat ;32 ;of a chair on belts ;18, ;and moving the cradle ;22 ;or the seat ;32 ;in the horizontal direction by motors ;17 ;and in the vertical direction by hydraulic cylinders ;13. | What is claimed is: 1. A patient positioning system comprising, in combination:a pair of vertical magnets having opposing surfaces disposed to have a space therebetween with a magnetic center; a table comprising a separate movable cradle for holding horizontal said patient to be examined; a pair of support beams disposed inside said space and adjacent said surfaces of said pair of vertical magnets and parallel to each other with an opening therebetween; a pair of sets of non-magnetic rollers each set held by a respective one of said pair of support beams; a pair of non-magnetic continuous belts each one movably disposed over a respective one of said sets of rollers; first means for selectively and horizontally moving said pair of continuous belts; and second means for selectively moving vertically said pair of support beams and comprising a pair of vertical cylinders each one connected to a respective one of said pair of support beams; said separate cradle being movable horizontally from said table to top surfaces of said pair of continuous belts, and said first means then selectively moves horizontally said pair of continuous belts with said cradle thereon, thereby to selectively move said cradle into said magnetic center whereat said patient is examined. 2. The system of claim 1, wherein said table comprises:a bottom part; a plurality of wheels connected to a bottom of said bottom part; a Vertical piece having a bottom part connected to a top of said bottom part; a top part connected to a top of said vertical piece; said separate cradle disposed movably on top of said top part; means for horizontally moving said separate cradle into contact with and on top of said pair of support beams; and a handle connected to said top part for moving said table. 3. The system of claim 1, further comprising a separate chair in which said patient to be examined sits and which is movable into said opening between said pair of support beams in place of said table and separate cradle, said separate chair comprising:a horizontal part; a plurality of wheels connected to a bottom of said bottom part; a vertical back section connected to one end of said bottom part; a foldable seat and leg positioning device movably connected to said vertical back section; and a handle connected to a top of said vertical back section for moving said separate chair into said opening between said pair of support beams so that said foldable seat and leg positioning device is held by said continuous belts to be movable thereby. 4. The system of claim 3, wherein said chair further comprises lock means for locking said chair into position. | GE Yokogawa Medical Systems, Limited | A61B005/055
US07488295 | B2 | 2009-02-10 | Tissue acquisition system and method of use | 2001-10-16 | A tissue acquisition system includes radio frequency (RF) cutter loops which are extendable out a cannula to cut cylindrical tissue samples from a tissue of interest in a patient. The cannula includes inner and outer cannulae which are mutually rotatable and include cutouts through which the cutting loop can be rotated and longitudinally extended to perform the cuts. The tissue samples are then aspirated proximally through the cannula for collection. | 1. A tissue acquisition device useful in retrieving tissue samples from a patient, comprising: an inner cannula having a proximal end, a distal end, a longitudinal axis extending between said proximal and distal ends, a tubular sidewall, a cut out in the sidewall proximal to the distal end and a first inner lumen extending within at least a portion of the inner cannula to the cut out in the sidewall;an outer cannula having a proximal end, a distal end, a longitudinal axis extending between said proximal and distal ends, a tubular sidewall, a cut out in the tubular sidewall of the outer cannula proximal to the distal end and a second inner lumen extending within at least a portion of the outer cannula;a tissue penetrating distal tip; andan electrically conducting cutting wire slidably and rotatably disposed in the first inner lumen of the inner cannula, having a proximal end and a distal end and having a cutting loop at a said distal end which is configured to rotate from a position within the inner cannula out of the inner cannula through the cut out in the side wall thereof in a plane traversing the longitudinal axes of the inner and outer cannulas to a position exterior to the outer cannula, to move longitudinally in a direction generally parallel to the longitudinal axes exterior to the outer cannula and to rotate from a position exterior to the outer cannula into the inner cannula through the cut outs in the side wall of the inner and outer cannulas in a plane traversing the longitudinal axes. 2. The tissue acquisition device of claim 1, wherein said electrically conducting cutting wire is configured to make electrical contact with a source of radio-frequency electrical energy. 3. The tissue acquisition device of claim 1, wherein said cutting loop is a RF energy cutting loop. 4. The tissue acquisition device of claim 1, wherein said cutting loop comprises a material selected from the group consisting of stainless steel, tungsten, platinum, and nickel-titanium alloy. 5. The tissue acquisition device of claim 1 including a vacuum source in fluid communication with the main lumen of the inner cannula to draw a tissue specimen into the inner cannula through the cut outs of the inner and outer cannulas. 6. The tissue acquisition device of claim 1, further comprising an end plug disposed on the distal end of said device. 7. The tissue acquisition device of claim 6, further comprising an electrically conducting distal cutting wire disposed distal to said end plug. 8. The tissue acquisition device of claim 1, further comprising an electrically conducting distal cutting wire disposed near the distal end of said device. 9. The tissue acquisition device of claim 8, wherein said electrically conducting distal cutting wire is configured to make electrical contact with a source of radio-frequency electrical energy. 10. The tissue acquisition device of claim 9, wherein said electrically conducting distal cutting wire comprises a material selected f... | SenoRx, Inc. | A61B010/00 A61B017/32
US07047061 | B2 | 2006-05-16 | Method of localizing the myocardium of the heart and method of determining perfusion parameters thereof | 2001-12-05 | The invention relates to a method of deriving the myocardial region from one or more MR images. Left and right ventricle contours (1, 2) are determined. The thickness or width (D) of the myocardial region is computed from the distance between these contours in a predetermined part (A) of the image (images). The location of the myocardial region outside the preset region is derived on the basis of this distance. | 1. A method of determining a position of the myocardium of the heart from a magnetic resonance (MR) image or a series of MR images of the heart of a patient, comprising the steps of: first determining from the image or images a left ventricle contour and a right ventricle contour of the heart;second determining a thickness measure of the myocardium based on a detected distance between said contours in a predetermined region in which both contours of the left and right ventricles extend such that outside said region the position of the myocardium is bounded by said left ventricle contour and an outer contour that extends outside said left ventricle contour at a distance that is equal to the thickness measure of the myocardium. 2. A method as set forth in claim 1, wherein the step of second determining includes that the thickness measure of the myocardium is determined by selection of the largest distance, or the mean distance, between said left ventricle contour and said right ventricle contour in the predetermined region. 3. A method as set forth in claim 1, wherein the step of second determining includes that the predetermined region in which said left ventricle and right ventricle contours extend is bounded by two tangent lines disposed at distinct locations which partly coincide with, or are tangent to, said right ventricle contour and which intersect one another at a center of gravity of the left ventricle. 4. A method as set forth in claim 3, wherein the step of second determining includes that at least two lines of intersection that segment the myocardium are formed by the tangent lines that bound the region in which the left ventricle contour and the right ventricle contour extend at some distance from one another. 5. A magnetic resonance (MR) method for determining perfusion parameters of the heart of a patient while administering a contrast liquid, comprising the steps of: first calculating a position of the myocardium of the heart from a magnetic resonance (MR) image or a series of MR images of the heart of a patient, which step of calculating further comprises the steps of: first determining from the image or images a left ventricle contour and a right ventricle contour of the heart,second determining a thickness measure of the myocardium based on a detected distance between said contours in a predetermined region in which both contours of the left and right ventricles extend such that outside the region the position of the myocardium is bound by the left ventricle contour and an outer contour that extends outside the left ventricle contour at a distance that is equal to the thickness measure of the myocardium;segmenting the myocardium;second calculating a time intensity curve that represents the variation in time of the concentration of the contrast liquid in the myocardium for at least one segment; andderiving the perfusion parameters from the time intensity curve. 6. A method as set forth in claim 5, wherein the step of second ... | Koninklijke Philips Electronics N.V. | A61B005/055
US07415142 | B2 | 2008-08-19 | Method of visualizing the perfusion of an organ while utilizing a perfusion measurement | 2001-12-11 | The invention relates to a method of visualizing the perfusion of an organ, notably the perfusion of the myocardium of the heart. A series of MR perfusion images is displayed on a visual display unit. Each pair of successive images from a series of images is transformed in such a manner that the organ that is shown on the display unit essentially maintains its position. | 1. A system for visualizing perfusion behavior of an organ, the system comprising: a processor programmed to: for each image in a series of images acquired in temporal succession, determine a transform that minimizes positional differences between a reference region in the immediate vicinity of the organ in each image and the same reference region in an immediately preceding image of the series of images,operate on each image with the corresponding determined transform such that the reference region in each image is transformed to a common position,analyze the series of images with the reference region in the common position to determine the perfusion behavior of the organ; and,a display on which at least one of a visualization of the perfusion behavior and the series of images is displayed. 2. A method of visualizing perfusion behavior of an organ, the method comprising: acquiring a series of images which contain the organ;determining a reference region in each image of the series;for each image of the series, determining a transform that minimizes positional differences between the reference region in said each image and the reference region in a preceding reference image wherein the reference image is an immediately preceding image;operating on each image with the determined transform that minimizes the differences between the reference regions of said each image and the preceding reference image such that the reference region of image is transformed to a common position in each image;determining a perfusion measurement of the organ; anddisplaying the perfusion measurement. 3. The method according to claim 2, wherein the determined transform that minimizes the differences between the reference regions of each image and the reference image operates on the entire each image. 4. The method according to claim 2, further including: displaying each image of the series with the reference region in the common position. 5. The method according to claim 2, wherein the transform is limited to translation and rotation. 6. The method according to claim 2, wherein acquiring the series of images includes: magnetic resonance imaging a subject that has been injected with a contrast liquid that facilitates perfusion measurement. 7. The method according to claim 6, wherein the perfusion measurement is determined from intensity variation of the injected contrast liquid in successive images. 8. The method according to claim 7, wherein the series of images are displayed serially with the reference region in the common position for visual inspection enabling analysis of the perfusion behavior of the organ to be examined. 9. A computer readable medium which includes a computer program transferrable to a general purpose computer to control the general purpose computer to implement the method according to claim 2. 10. A method of visualizing perfusion behavior of an organ, the method comprising: performing a transformation generation on every pair of successiv... | Koninklijke Philips Electronics N.V. | G06K009/00
US20020091337 | A1 | 2002-07-11 | Wireless communications system for implantable hearing aid | 2001-02-07 | A wireless signal processing device integrated with a hearing device is structured to form a wireless auditory system. Specifically, the system enables reception of radio and similar related broadcast, within a selected range of frequencies, directly into the hearing aid. A remote programmable unit operates as a transceiver and a selector to provide the user with several options to change frequencies, adjust volume and select among broadcast programs. A receiver is integrated with the hearing device to wirelessly receive transmission signals from the programmer unit. The hearing device may be fitted with a transceiver unit to directly receive and transmit signals. In this arrangement, the programmer unit is used to control channel, frequency and volume while simultaneously serving as a redundant reception and transmission unit. The system could be used to enable direct transfer of information, communication and entertainment in addition to its normal function as a hearing aid unit. | What is claimed is: 1. A wireless system integrated with a hearing device to enable the device to receive radio and similar related broadcast within a selected range of frequencies, the wireless system comprising: a hand held programmable device; and a hearing device in wireless communication with the programmable device and configured to receive radio frequency and similar type broadcast, the hearing device further comprising a receiver to receive programmed transmissions within a selected range of frequencies from the programmable device. 2. The wireless system of claim 1, wherein the programmable device includes a transceiver circuit. 3. The wireless system of claim 1, wherein the receiver incorporates a transceiver to directly receive radio frequency broadcast. 5. The wireless system of claim 1, wherein the programmable device incorporates a microphone. 6. The wireless system of claim 1 wherein the hearing device further comprises: a transmitter in communication with the receiver; and an output transducer in communication with the transmitter. 7. The wireless system of claim 6, wherein the transmitter further comprises an oscillator, a modulator, and an amplifier. 8. In a hearing device, a wireless system integrated with the hearing device to enable direct reception and transmission of an auditory signal, the wireless system comprising: a transceiver unit implanted in a patient's ear; a programmer in wireless communication with the transceiver unit; and a transducer in electronic communication with the transceiver unit and operatively coupled to an ossicular element of the middle ear; wherein the transceiver unit is structured to receive signals and transmit the signals to the transducer based on one of channel and frequency selections entered into the programmer. 9. The system of claim 8 wherein the programmer incorporates a microphone. 10. The system of claim 8 wherein the transceiver unit includes a receiver for receiving one of radio, telephone, television and related broadcast signal. 11. The system of claim 10 wherein the broadcast signal is selectably adapted for reception by the transceiver. 12. The system of claim 11 wherein the broadcast signal is transmitted into a receiver and a transducer for auditory perception in the inner ear. 13. The system of claim 12 wherein one of the auditory elements in the ossicular chain is disarticulated and the broadcast signal is transmitted across a gap in the ossicular chain. 14. The system of claim 8 wherein the programmer comprises a receiver and a transmitter. 15. The system of claim 8, wherein the programmer further comprises a transceiver with a common frequency control. 16. The system of claim 8 wherein the programmer is programmed to transmit a selected set of signals. 17. The system of claim 8 wherein the programmer and the transceiver unit each include a transceiver. 18. The system of claim 8 wherein the transceiver unit further includes an oscillator... |  | A61B005/00 H04R025/00
US20020100474 | A1 | 2002-08-01 | Respiratory flow sensor | 2002-01-02 | An improved respiratory flow sensor with a tubular housing (1) in the form of a venturi tube and with a measuring insert (5) that can be inserted into same with at least one hot wire (2, 3). The tube and insert are components of long durability which can be autoclaved and consequently reused. The measuring insert (5) is replaceable fastened in the housing (1) by means of a snap connection and is formed of a high-temperature plastic that can be autoclaved by use of hot steam. | What is claimed is: 1. A respiratory flow sensor, comprising: a tubular housing; and a measuring insert formed of a high-temperature plastic that can be inserted into said tubular housing, said measuring insert having at least one hot wire, said measuring insert being fastened replaceably in said tubular housing via a snap connection. 2. A respiratory flow sensor in accordance with claim 1, wherein the snap connection is formed by the cooperation of a projection of an opening in the housing with incisions in the measuring insert and with a sealing ring during the insertion of the housing. 3. A respiratory flow sensor in accordance with claim 1, wherein the measuring insert and/or the tubular housing are manufactured from one of the materials polysulfone (PSU), polyphenyl sulfone (PPSU) or polyamide. 4. A respiratory flow sensor in accordance with at least claim 1, wherein the measuring insert has the hot wires, the hot wires being mounted by means of a pair of holding pins each, wherein the hot wires are arranged at different distances from the central longitudinal axis of the housing. 5. A respiratory flow sensor in accordance with claim 4, further comprising: air resistance body wherein one of the hot wires is arranged in front of or behind the air resistance body when viewed in the direction of flow, so that the cooling effect of the respiratory flow flowing past on the hot wire is different in a direction-dependent manner and is thus used to recognize the direction of the respiratory flow. 6. A respiratory flow sensor in accordance with claim 4, wherein the holding pins are connected to the evaluating electronic unit by means of the contacts. 7. A respiratory flow sensor, comprising a tubular housing and a measuring insert that can be inserted into said tubular housing with at least one the hot wire wherein the measuring insert is replaceably fastened in the housing by means of a snap connection, the measuring insert being formed of one of the materials polysulfone (PSU), polyphenyl sulfone (PPSU) or polyamide. 8. A method of using a respiratory flow sensor, the method comprising the steps of: providing a tubular housing; and providing a measuring insert formed of a high-temperature plastic, said measuring insert having at least one hot wire; inserting the measuring insert into said tubular housing; fastening the measuring insert replaceably in the tubular housing via a snap connection; and connecting the respiratory flow sensor to a respirator or anesthesia apparatus. 9. The method in accordance with claim 8, wherein the snap connection is formed by the cooperation of a projection of an opening in the housing with incisions in the measuring insert and with a sealing ring during the insertion of the housing. 10. The method in accordance with claim 8, wherein the measuring insert and/or the tubular housing are manufactured from one of the materials polysulfone (PSU), polyphenyl sulfone (PPSU) or polyamide. 11. The metho... |  | A62B007/00 A62B009/00 A61M015/00 A61M016/00 A62B018/00 A61B005/08
US20020111540 | A1 | 2002-08-15 | Method, medical system and portable device for determining psychomotor capabilities | 2002-01-25 | A method and a medical system for determining psychomotor capabilities of a patient (1) in an extraclinical environment (5), having a data bank (3), which is arranged at a location (6) other than the location (5) at which a psychomotor test for determining the psychomotor capabilities is carried out, and which stores data on the patient (1) determined during the psychomotor test. The invention also relates to a portable device for determining psychomotor capabilities of a patient, having a writing surface (21) on which handwritten letters or numbers can be written, elements (22) for recognizing the handwritten letters or numbers, a viewing area (23) for reproducing the recognized handwritten letters or numbers as printed letters and elements (24) for connection to the Internet. | 1. A method for determining psychomotor capabilities of a patient in an extraclinical environment (5), having the following method steps: a) carrying out a psychomotor test and b) transmitting the data obtained during the psychomotor test to a data bank (3) which is arranged at a location (6) other than the location (5) at which the psychomotor test is carried out. 2. The method for determining psychomotor capabilities as claimed in claim 1, in which the data bank (3) is operated by a service provider (6). 3. The method for determining psychomotor capabilities as claimed in claim 1 or 2, in which the psychomotor test is carried out using a telephone (4), a computer (8) which can be connected to the Internet and/or a Personal Digital Assistant (PDA) (9). 4. The method as claimed in one of claims 1 to 3, in which the psychomotor test comprises a reaction test, a memory test, a test for determining the legibility of the handwriting of the patient and/or a test for determining the intelligibility of the voice of the patient (1). 5. The method for determining psychomotor capabilities as claimed in one of claims 1 to 4, in which the data are evaluated, in particular automatically, by an evaluation device (7) assigned to the data bank (3). 6. The method for determining psychomotor capabilities as claimed in claim 5, in which the evaluation device (7) comprises means for voice pattern analysis, means for time measurement, means for comparing sequences of letters, means for comparing sequences of numbers and/or an expert system. 7. The method for determining psychomotor capabilities as claimed in one of claims 1 to 6, in which the data bank (3) can be contacted via the Internet. 8. The method for determining psychomotor capabilities as claimed in one of claims 5 to 7, in which the data bank (3) automatically informs the patient (1) and/or at least one other person (2) if the data evaluated give cause for concern. 9. The method for determining psychomotor capabilities as claimed in one of claims 1 to 8, in which the data bank (3) automatically informs the patient (1) and/or at least one other person (2) if, after a psychomotor test, a predetermined time period has elapsed without a further psychomotor test having been carried out. 10. A medical system for determining psychomotor capabilities of a patient (1) in an extraclinical environment (5), having a data bank (3), which is arranged at a location (6) other than the location (5) at which a psychomotor test for determining the psychomotor capabilities is carried out, and which stores data on the patient (1) determined during the psychomotor test, an evaluation device (7) assigned to the data bank (3) for evaluating these data and an alarm device (12 to 14) for generating an alarm signal if the data evaluated give cause for concern. 11. The medical system for determining psychomotor capabilities as claimed in claim 10, in which the evaluation device (7) has means for voice pattern anal... |  | A61B005/00
US20020115649 | A1 | 2002-08-22 | Use of texaphyrins in macrophage-mediated disease | 2001-01-05 | The present invention provides methods for treating disease of a subject in need thereof by sensitizing the effects of a co-therapeutic agent in macrophages. The method comprises administering a texaphyrin and a co-therapeutic agent to the subject. Texaphyrins are provided for enhancing the cytotoxicity of therapeutic agents in macrophage-mediated disease since texaphyrins have been shown to accumulate in macrophage. | 1. Use of a texaphyrin in the preparation of a pharmaceutical composition for use in treating a macrophage-mediated disease of a subject in need thereof by sensitizing the effects of a co-therapeutic agent in macrophages of the subject, the composition comprising an effective amount of the texaphyrin and a pharmaceutically acceptable carrier. 2. The use of claim 1 wherein the co-therapeutic agent is a chemotherapeutic drug, light, radiation, or sonic energy. 3. The use of claim 1 wherein the macrophage-mediated disease is a cardiovascular disease, an autoimmune disease, a granulomatous disease, an inflammatory disease, or transplant. 4. The use of claim 1 wherein the texaphyrin is GdT2BET or LuT2BET. 5. The use of claim 1 wherein the macrophage-mediated disease is restenosis. 6. The use of claim 1 wherein the macrophage-mediated disease is atheroma and the co-therapeutic agent is a chemotherapeutic drug, radiation or sonic energy. 7. Use of a texaphyrin in the preparation of a pharmaceutical composition for use in imaging and treating macrophage-mediated disease of a subject in need thereof by sensitizing the effects of a co-therapeutic agent in macrophages of the subject, the composition comprising an effective amount of the texaphyrin and a pharmaceutically acceptable carrier. 8. The use of claim 7 wherein the co-therapeutic agent is a chemotherapeutic drug, light, radiation, or sonic energy. 9. The use of claim 7 wherein the macrophage-mediated disease is a cardiovascular disease, an autoimmune disease, a granulomatous disease, an inflammatory disease, or transplant. 10. The use of claim 7 wherein the texaphyrin is GdT2BET or LuT2BET. 11. The use of claim 7 wherein the macrophage-mediated disease is restenosis. 12. The use of claim 7 wherein the macrophage-mediated disease is atheroma and the co-therapeutic agent is a chemotherapeutic drug, radiation or sonic energy. 13. The use of claim 7 wherein the imaging is by detecting fluorescence of the texaphyrin. 14. The use of claim 7 wherein the texaphyrin is complexed with a paramagnetic metal and the imaging is by magnetic resonance imaging. 15. A method of treating a macrophage-mediated disease of a subject in need thereof by sensitizing the effects of a co-therapeutic agent in macrophages of the subject comprising administering an effective amount of a texaphyrin and an effective amount of the co-therapeutic agent to the subject. 16. The method of claim 15 wherein the co-therapeutic agent is a chemotherapeutic drug, light, radiation, or sonic energy. 17. The method of claim 15 wherein the macrophage-mediated disease is a cardiovascular disease, an autoimmune disease, a granulomatous disease, an inflammatory disease, or transplant. 18. The method of claim 15 wherein the texaphyrin is GdT2BET or LuT2BET. 19. The method of claim 15 wherein the macrophage-mediated disease is restenosis. 20. The method of claim 15 wherein the macrophage-mediated disease is ather... | Pharmacyclics, Inc. | A61B005/055 A61K031/555 A61K031/409
US20020111541 | A1 | 2002-08-15 | Personal data capture device and web posting system | 2002-03-27 | A method and system for managing personal data of subscribers via a network are described. In one embodiment, personal data of a subscriber is captured in a personal data capture device. The personal data is transmitted from the personal data capture device to a network server. The personal data is then analyzed to generate feedback information. This feedback information is presented to the subscriber via the network. | What is claimed is: 1. A method for managing personal data of subscribers via a network, the method comprising: capturing personal data of a subscriber in a personal data capture device; transmitting the personal data from the personal data capture device to a network server; analyzing the personal data to generate feedback information; and presenting the feedback information to the subscriber via the network. 2. The method of claim 1 further comprising: creating an account for the subscriber; associating a password with the account; and entering the password to access the feedback information. 3. The method of claim 1 further comprising posting the feedback information on a web site. 4. The method of claim 3 wherein the web site is a personal web site of the subscriber or a company web site accessible by all subscribers. 5. The method of claim 3 further comprising configuring the data capture device from the web site. 6. The method of claim 1 wherein personal data comprises physical data and biometrical parameters of the subscriber. 7. The method of claim 6 wherein personal data includes a date and a timestamp associated with each physical data and biometrical parameter. 8. The method of claim 1 further comprising: presenting the personal data in various forms; and posting the various forms on a web site. 9. The method of claim 8 wherein the various forms include graphs, tables and map overlays. 10. The method of claim 1 wherein capturing personal data of a subscriber further comprises providing audio signals related to the personal data. 11. The method of claim 1 further comprising uploading the personal data to the server using a unique identifier. 12. The method of claim 1 wherein the personal data capture device is a portable device. 13. The method of claim 1 wherein the personal data is transmitted to the server using a cradle. 14. The method of claim 13 wherein multiple personal data capture devices transmit personal data via the cradle using unique identifiers, each of the unique identifiers being associated with a corresponding personal data capture device. 15. The method of claim 1 wherein the personal data is transmitted to the server using a wireless transmitter. 16. A method for monitoring personal data comprising: receiving personal data by at least one personal data receiver of a personal data capture device; storing the personal data on the personal data capture device; and transmitting the personal data from the personal data capture device to a network server. 17. The method of claim 16 wherein each of the at least one personal data receiver is one selected from the group consisting of a global positioning system (GPS) signal receiver, a heart rate receiver, a motion sensor, a weight data receiver, a blood pressure receiver, a glucose measurement receiver, and an exercise data receiver. 18. The method of claim 16 further comprising generating audio signals related to the personal data by a... | Sportbrain, Inc. | A61B005/00
US20020133062 | A1 | 2002-09-19 | Embedded measurement values in medical reports | 2001-03-15 | An electronically generated medical report, having an electronically selectable medical condition, and a field in the electronically selectable medical condition where, when the medical report is generated, a measurement corresponding to the field is retrieved and inserted into the field so that when the medical report is produced, the measurement replaces the field. The electronically generated medical report may also include multiple choice selections, arrangement selections and automated measurement selections. | What is claimed is: 1. An electronically generated medical report, comprising: an electronically selectable medical condition; and a field in the electronically selectable medical condition wherein, when the medical report is generated, a measurement corresponding to the field is retrieved and inserted into the field so that when the medical report is produced, the measurement replaces the field. 2. The apparatus of claim 1, further comprising a list of a plurality of defined values associated with the measurement. 3. The apparatus of claim 1, wherein the measurement is replaced with a calculation value derived from one or more measurements. 4. The apparatus of claim 1, wherein the measurement is at least one of a size, a qualifier, a link to a stored value, a time and a date. 5. The apparatus of claim 1, wherein the report updates the measurement at the time the report is generated and every time the report is viewed. 6. The apparatus of claim 1, further comprising at least one additional electronically selectable medical condition that is displayed when the electronically selectable medical condition is selected. 7. The apparatus of claim 1, wherein the electronically selectable medical condition is at least one of a pathology, an abnormality, an observation and a qualifier of a test result. 8. An apparatus comprising: an electronic medical report which is electronically generated, the medical report including a medical condition having a corresponding field, wherein, when the medical report is generated, a stored, measured value for the medical condition is retrieved and inserted into the field so that the generated medical report is produced with the medical condition and the measured value. 9. The apparatus of claim 8, further comprising a list of a plurality of defined values associated with the measurement. 10. The apparatus of claim 8, wherein the measurement is replaced with a calculation value derived from one or more measurements. 11. The apparatus of claim 8, wherein the measurement is at least one of a size, a qualifier, a link to a stored value, a time and a date. 12. The apparatus of claim 8, wherein the report updates the measurement at the time the report is generated and every time the generated medical report is viewed. 13. The apparatus of claim 8, further comprising at least one additional medical condition that is displayed when the medical condition is selected. 14. The apparatus of claim 8, wherein electronically selectable medical condition is at least one of a pathology, an abnormality, an observation and a qualifier of a test result. 15. A method of electronically generating a medical report, comprising: electronically selecting a medical condition; and retrieving and inserting a measurement corresponding to a field in the electronically selectable medical condition when the medical report is generated wherein, when the medical report is produced, the measurement replaces the field. 16... |  | A61B005/00
US20020133084 | A1 | 2002-09-19 | Device for measuring blood flow to the brain | 2001-02-22 | A device for measuring the relative blood flow rates between the right and left hemispheres of the brain utilizing a first sensor adapted to lie in the vicinity of the right ear of a mammalian subject. The first sensor generates a first signal representing the temperature of the right ear. Likewise, a second sensor is adapted to lie in the vicinity of the left ear and measure the temperature of the left ear. A signal is generated by the second sensor representing such temperature measurement. A monitor simultaneously acquires the first and second signals and the quantitative difference between the first and second signals is determined. | What is claimed is: 1. A device for measuring relative blood flow rates between the right and left hemispheres of the brain of a mammal; comprising: a. a first sensor adapted to lie in the vicinity of the right ear to determine a first temperature measurement of at least a portion of the right ear, said first sensor generating a first signal representing said first temperature measurement; b. a second sensor adapted to lie in the vicinity of the left ear to determine a second temperature measurement of at least a portion of the left ear, said second sensor generating a second signal representing said second temperature measurement; and c. means for simultaneously monitoring first and second signals. 2. The device of claim 1 which additionally includes a yoke for connecting said first and second sensors. 3. The device of claim 1 in which said at least said first temperature sensor includes a temperature probe supported in an earplug. 4. The device of claim 3 in which said earplug of said first temperature sensor is further supported by an element. 5. The device of claim 3 which further comprises a cover removably held to said at least said first sensor, said cover substantially surrounding said temperature probe. |  | A61B005/02
US06558336 | B2 | 2003-05-06 | Continuous intra-cranial pressure control | 2001-06-12 | An intracranial pressure monitor including a ventilator having an outlet tube coupling with a patient's airway. An arterial line is coupled with an artery of the patient. An intracranial monitor is coupled with a skull of a patient. A monitor is provided that is in communication with the ventilator, the arterial line, and the intracranial monitor. The monitor includes gauges for monitoring carbon dioxide levels in the skull of the patient. The monitor includes an alarm in communication with the gauge for monitoring carbon dioxide levels. | What is claimed as being new and desired to be protected by Letters Patent of the United States is as follows: 1. An intracranial pressure monitoring system for monitoring the intracranial pressure of a patient who sustained a severe head injury comprising, in combination:a ventilator having an outlet tube for coupling with the patient's airway; an arterial line coupled with an artery of the patient; an intracranial monitor coupled with a skull of the patient, for tracking the level of intracranial pressure within the skull of the patient; a monitor in communication with the ventilator, the arterial line, and the intracranial monitor, the monitor activating the ventilator in response to the intracranial pressure detected by the intracranial monitor, the monitor including gauges for monitoring carbon dioxide levels in the skull of the patient, the monitor including an alarm in communication with said gauges for monitoring carbon dioxide levels. 2. The intracranial pressure monitoring system as recited in claim 1, further comprising a ventilation catheter in communication with the monitor, for coupling to the patient and adjusting the level of cerebral spinal fluid in the patient when intracranial pressure drops below 24 millimeters mercury. |  | A61B005/03
US06561986 | B2 | 2003-05-13 | Method and apparatus for hemodynamic assessment including fiducial point detection | 2001-01-17 | An improved method and apparatus for non-invasively assessing one or more hemodynamic parameters associated with the circulatory system of a living organism. In one exemplary embodiment, the invention comprises a method of measuring cardiac output (CO) using impedance waveforms (and ECG waveforms) which are analyzed via discrete wavelet transforms. These transforms aid in identifying fiducial points within the waveforms, the fiducial points being used to calculate various parameters relating to cardiac stroke volume (such as LVET and dZ/dt;max;), from which cardiac output may be determined. The use of wavelet transforms for fiducial point detection increases the accuracy of the CO determination by reducing cross-term artifact, and also significantly reduces the amount and complexity of processing required as compared to prior art time-frequency distribution or empirical techniques. Improved methods of QRS complex detection within the ECG waveform, and median filtering of an input waveform, are also disclosed. | What is claimed is: 1. A method of assessing cardiac output within a living subject, comprising:providing a plurality of electrodes disposed relative to the thoracic cavity of said subject; passing an electrical current through at least a portion of said thoracic cavity; measuring at least one impedance waveform associated with said thoracic cavity using said current and at least one of said plurality of electrodes; processing said at least one impedance waveform using discrete wavelet transforms to identify one or more fiducial points within said at least one impedance waveform; and determining cardiac output based at least in part on said one or more fiducial points. 2. The method of claim 1, wherein the act of processing said at least one impedance waveform comprises identifying a plurality of B, C, X, and O points of the ΔZ and dZ/dt waveforms. 3. The method of claim 2, wherein the act of determining cardiac output comprises determining left ventricular ejection time (LVET). 4. The method of claim 3, wherein the act of determining LVET comprises determining the difference between respective ones of said plurality of X and B points. 5. The method of claim 3, further comprising:determining the magnitude of the largest negative derivative of the impedance change occurring during systole (dZ/dtmax) from said C point; determining the stroke volume from at least LVET and dZ/dtmax; and determining cardiac output based at least in part on said stroke volume. 6. The method of claim 2, wherein said act of identifying said plurality of B, C, X, and O points comprises detecting at least one C point using a Mallet scaling filter, mA(k). 7. The method of claim 2, wherein said act of identifying said plurality of B, C, X, and O points comprises detecting at least one B point using scale 2 detail coefficients of ΔZ, using a Symlet2 scaling filter, sA(k), and wavelet filter, SD(k). 8. The method of claim 7, wherein said act of identifying said plurality of B, C, X, and O points comprises detecting at least one B point using scale 2 detail coefficients of ΔZ, using a Symlet2, scaling filter, sA(k), and wavelet filter, sD(k). 9. The method of claim 2, wherein said act of identifying said plurality of B, C, X, and O points comprises detecting at least one X point using scale 1 approximation coefficients of dZ/dt based on a fiducial filter, fA(k). 10. A method of assessing a hemodynamic parameter within a living subject, comprising:disposing a plurality of electrodes relative to said subject; measuring at least one impedance waveform from said subject using at least one of said plurality of electrodes; processing said at least one impedance waveform using at least one wavelet transform to identify one or more fiducial points within said at least one impedance waveform; and assessing said hemodynamic parameter based at least in part on the one or more of said fiducial points. 11. The method of claim 10, wherein the act of assessing comprises assessi... | CardioDynamics International Corporation | A61B005/02
US06442417 | B1 | 2002-08-27 | Method and apparatus for transforming view orientations in image-guided surgery | 2000-11-28 | Systems and methods for performing transformations between a view orientation in a virtual space and a view orientation with respect to a target site in a patient's body where surgery is being performed. The view in virtual space enables the surgeon to see the internal structures in the target site in a variety of ways and orientations including from behind the site. | What is claimed: 1. Apparatus for use in an image-guided surgical or a diagnostic procedure at an internal target site of a patient, said apparatus comprising:(a) a data-storage medium for storing scan data representing internal scans of the patient target site; (b) an instrument defining a view axis, the instrument being adapted to be moved to a selected orientation with respect to the patient target site; (c) means for tracking the orientation of the instrument with respect to the patient target site as the instrument is moved; (d) a display device; and (e) a processor in communication with the data storage medium, the tracking means, and the display device, for carrying out steps (i)-(iii) in a first mode, and steps (iv)-(viii) in a second mode: (i) determining the orientation of the instrument view axis with respect to the patient target site, as the instrument is moved to a selected orientation with respect to the patient target site; (ii) using at least some of the scan data to construct an image of the patient target site, as viewed with respect to the orientation of the instrument; (iii) displaying the image on the display device; (iv) receiving input that indicates a selected orientation at which a virtual target point, external to the patient, is being viewed; (v) determining, from the input, the selected view orientation with respect to the virtual target point; (vi) transforming the view orientation determined in step (v) to a view orientation with respect to the selected patient target point; (vii) using the scan data to construct an image of the patient target site, as viewed along the transformed view orientation generated in step (vi); and (viii) displaying the image generated in step (vii) on the display device. 2. The apparatus of claim 1, wherein the tracking means is further operable to track the position of the instrument with respect to the patient target site and virtual target site, and the processor is further operable, in carrying out step (iv) to receive user input that indicates the selected orientation and position at which the virtual target point is being viewed, in carrying out step (v) to determine from the user input a view orientation and position with respect to the virtual target point, in-carrying out step (vi) to transform the view orientation and position with respect to the virtual target point to a view orientation and position, respectively, with respect to the selected patient target point, and in carrying out step (vii) to use the scan data to construct an image of the patient target site, as viewed along the transformed view orientation and position generated in step (vi). 3. The apparatus of claim 1, which further includes a user control for setting a reference condition for the first mode of processor operation, and the processor is operable to establish, as a reference orientation, the orientation of the medical instrument view axis determined in step (i) at the time the user sets the referenc... | The Board of Trustees of the Leland Stanford Junior University CBYON, Inc. | A61B005/05
US06719758 | B2 | 2004-04-13 | Kirschner wire with a holding device for surgical procedures | 2002-01-03 | A Kirschner wire ;10 ;for use in endoscopic surgery is provided, as well as methods and apparatus for installing and removing Kirschner wire ;10;. Kirschner wire ;10 ;has a holding device ;20 ;for ease of insertion and removal. Kirschner wire ;10 ;is sufficiently short so as not to protrude from the working channel of the endoscope. Insertion instrument ;30 ;has a receptacle ;40 ;which for engagement with holding device ;20 ;of Kirschner wire ;10;. A targeting ring ;46 ;on insertion instrument ;30 ;enables placement of Kirschner wire ;10 ;under x-ray supervision. Removal device ;60 ;has a wire body ;62 ;with a receptacle ;64 ;located at a distal end thereof for engagement with holding device ;20 ;of Kirschner wire ;10;. Kirschner wire ;10 ;may be adapted for use in marking a point of entry for a cannulated bone screw or as a point of orientation for an endoscopic procedure. | What is claimed is: 1. A Kirschner wire for use in endoscopic procedures, comprising:a wire body having distal and proximal ends; and a holding device at the proximal end of the wire body adapted for engagement with a device for installing and removing the wire, said holding device comprising external threads on the proximal end of the wire body; wherein a diameter of the holding device is no greater than a diameter of the wire body. 2. A Kirschner wire in accordance with claim 1, further comprising:a trocar point at the distal end of the wire body. 3. A Kirschner wire in accordance with claim 1, wherein:the threads are fine-pitch threads. 4. A Kirschner wire in accordance with claim 1, wherein:the length of the wire body is approximately 80 mm; and the diameter of the wire body is approximately 2 mm. 5. A Kirschner wire in accordance with claim 1, wherein:the wire is adapted for use with an endoscope to provide at least one of a defined entry point for a bone screw and a defined point of orientation for an endoscopic procedure. 6. A Kirschner wire in accordance with claim 5, wherein:the wire is adapted to be placed endoscopically using an insertion instrument. 7. An insertion instrument for endoscopic placement of a Kirschner wire having a holding device at a proximal end thereof, said insertion instrument comprising:a hollow tube body for guiding the Kirschner wire; a plunger within the hollow tube body having a receptacle at a distal end thereof for engagement with the holding device of the Kirschner wire; a piston connected to the plunger for use in driving the Kirschner wire to a desired depth; a housing at the proximal end of the tube body for guiding the piston; and a metal targeting ring on the housing for guiding the placement of the Kirschner wire using x-ray supervision. 8. An insertion instrument in accordance with claim 7, wherein said Kirschner wire has a trocar point at a distal end thereof. 9. An insertion instrument in accordance with claim 7, wherein:said holding device comprises external threads on the proximal end of the Kirschner wire; and said receptacle comprises internal threads on the distal end of the plunger. 10. An insertion instrument in accordance with claim 9, wherein:the Kirschner wire can be disengaged from the plunger by turning the plunger. 11. An insertion instrument in accordance with claim 7, wherein a diameter of the holding device is no greater than a diameter of the Kirschner wire. 12. An insertion instrument in accordance with claim 7, further comprising:a stop at the distal end of the tube body for limiting a driving depth of the wire. 13. An insertion instrument in accordance with claim 7, further comprising:a handle extending transversely from the housing. 14. An insertion instrument in accordance with claim 13, wherein said handle is detachable. 15. A removal device for removing a Kirschner wire from a bone segment, said Kirschner wire having a holding device at a proximal e... | Aesculap AG & Co. KG | A61B017/84 A61B017/56
US06432050 | B1 | 2002-08-13 | Implantable acoustic bio-sensing system and method | 1999-05-03 | An implantable biosensor system for monitoring and optionally alleviating a physiological condition in a patient is provided and includes (a) at least one sensor for sensing at least one parameter of a physiological condition and for generating electrical sensor signals representative of the physiological condition; and (b) a first acoustic activatable transducer being directly or indirectly coupled with the at least one sensor, the first acoustic activatable transducer being for converting a received acoustic interrogation signal from outside the patient's body into an electrical power for energizing the processor, the first acoustic activatable transducer further being for converting the electrical sensor signals of the at least one sensor into acoustic signals receivable out of the patient's body, such that information pertaining to the at least one parameter of the physiological condition can be relayed outside the patient's body upon generation of an acoustic interrogation signal. | What is claimed is: 1. An implantable biosensor system for monitoring a physiological condition in a patient, the biosensor system comprising:(a) at least one sensor for sensing at least one parameter of a physiological condition and for generating an electrical sensor signal representative of the physiological condition; and (b) at least one first acoustic activatable transducer being directly or indirectly coupled with said at least one sensor, said at least one first acoustic activatable transducer being for converting a received acoustic interrogation signal from outside the patient's body into an electrical power for energizing said at least one sensor, said at least one first acoustic activatable transducer further being for converting said electrical sensor signal of said at least one sensor into an acoustic signal receivable out of the patient's body, such that information pertaining to said at least one parameter of the physiological condition can be relayed outside the patient's body upon generation of an acoustic interrogation signal. 2. The biosensor system of claim 1, wherein said at least one first acoustic activatable transducer includes:(i) a cell member having a cavity; (ii) a substantially flexible piezoelectric layer attached to said cell member, said piezoelectric layer having an external surface and an internal surface, said piezoelectric layer featuring such dimensions so as to enable fluctuations thereof at its resonance frequency upon impinging of said acoustic interrogation signal; and (iii) a first electrode attached to said external surface and a second electrode attached to said internal surface. 3. The biosensor system of claim 2, wherein said piezoelectric layer is of a material selected from the group consisting of PVDF and piezoceramic. | Remon Medical Technologies Ltd. | A61B005/00
US06814706 | B2 | 2004-11-09 | Skin patch including a temperature sensor | 2002-02-08 | A skin patch includes first and second layers of material and a telesensor sandwiched between the first and second layers. The first layer has a coating of skin-compatible adhesive material on its face that is remote from the second layer. | What is claimed is: 1. A skin patch comprising:a first layer of material, the first layer having first and second opposite main faces and the first main face having a coating of skin-compatible adhesive material, a second layer of material, the second layer having first and second opposite main faces and the first main face of the second layer being in confronting relationship with the second main face of the first layer, and a telesensor for emitting a signal that represents a physiological parameter sensed by the telesensor, the telesensor being sandwiched between the first and second layers, and wherein the first and second layers are permeable to water vapor. 2. A skin patch according to claim 1, wherein the first layer is a flexible circuit substrate of electrically insulating material and the telesensor is attached to the flexible circuit substrate. 3. A skin patch according to claim 2, wherein the flexible circuit substrate is formed with through holes spaced from the telesensor. 4. A skin patch according to claim 3, wherein the telesensor includes at least one electrical component attached to the flexible circuit substrate, and wherein the holes are spaced from said electrical component. 5. A skin patch according to claim 1, wherein the telesensor is a temperature sensor that includes an astable multivibrator incorporating a thermistor, the astable multivibrator generating a square wave output signal having a duty cycle that depends on the temperature of the thermistor, and the temperature sensor further comprises a microcontroller that receives the output signal of the multivibrator and generates said temperature signal. 6. A skin patch according to claim 5, wherein the temperature sensor further includes a radio transmitter connected to the microcontroller for receiving the temperature signal and encoding a carrier signal with the temperature signal, and an antenna for radiating the encoded carrier signal. 7. A skin patch according to claim 6, wherein the temperature sensor includes a means for encoding the carrier signal with identifying information. 8. A skin patch according to claim 1, including a flexible circuit substrate having first and second opposite main faces, the first main face of the flexible circuit substrate being in confronting relationship with the second main face of said first layer and the second main face of the flexible circuit substrate being in confronting relationship with the first main face of the second layer, and wherein the telesensor is attached to the flexible circuit substrate at the second main face thereof. 9. A skin patch according to claim 1, wherein the second layer is a conformal coating over the telesensor. 10. A skin patch according to claim 1, wherein the second layer is permeable to water vapor at its first face and is impermeable to liquid water at its second face. 11. A skin patch according to claim 10, further comprising a conformal coating of electrically insulating and water ... | Mini Mitter Co., Inc. | A61B005/00
US06428483 | B1 | 2002-08-06 | Waveform interpreter for respiratory analysis | 2000-06-08 | A capnograph which performs an analysis of the breath waveforms measured by the carbon dioxide sensor, interprets the results of this analysis, and outputs to the operator diagnostic information about the respiratory status of the patient, or about the adequacy of the breathing support provided to the patient. The instrument compares a number of parameters characteristic of the waveforms of the patient's breath with an internal library of the values of those parameters expected from normal waveforms stored in its memory. These parameters may either relate to specific features of the waveform in the time domain, or may characterize spectral components of the waveform in the frequency domain. The capnographic waveform analysis may be combined with further non-invasive measurements in order to provide an indication of the deviation of the value of EtCO;2 ;from PaCO;2;. | We claim: 1. Apparatus for computerized breath analysis comprising:a breath receiver in fluid communication with a subject; a breathing analyzer coupled to the breath receiver and operative to analyze a plurality of sequential breath waveforms of said subject and provide at least one output; and a respiration diagnosis generator utilizing said at least one output of said breathing analyzer to provide an indication of the respiratory status of the subject based on a relationship between multiple ones of said plurality of breath waveforms. 2. Apparatus according to claim 1 and wherein said breathing analyzer includes a capnograph. 3. Apparatus according to claim 1 and wherein said breathing analyzer compares a plurality of said sequential breath waveforms with at least one reference. 4. Apparatus according to claim 1 and wherein said breathing analyzer analyzes variations in said plurality of breath waveforms over time for detecting changes in said respiratory status of said subject. 5. Apparatus according to claim 4 and also comprising a trend analyzing unit for comparing said variations over time in said plurality of waveforms with predefined variations over time in time-sequenced waveforms typical of patients with known respiratory deficiencies. 6. Apparatus for providing an indication of the clinical respiratory state of a subject, comprising:a gas analyzer which provides a plurality of sequential waveforms of the partial pressure of the breath of a subject; a signal processor for analyzing said plurality of sequential waveforms for at least one parameter which characterizes a property of said waveforms; a parameter comparator for comparing values of said at least one parameter with a predefined parameter which characterizes the same property of a waveform obtained from a normal subject; and a diagnosis generator which generates a response in accordance with the changes in the output of said parameter comparator. 7. Apparatus according to claim 6 and wherein said gas analyzer is a capnograph. 8. Apparatus for providing an indication of the respiratory state of a subject, comprising:a gas analyzer which provides a plurality of time-sequenced waveforms of the breath of a subject; an input circuit for receiving a sequence of digitized signals derived from said plurality of time-sequenced waveforms; a signal processor for analyzing said sequence of digitized signals for determining changes with time in at least one parameter of said plurality of time-sequenced waveforms; a trend analyzing unit for comparing said changes with time in said at least one parameter of said plurality of time-sequenced waveforms, with predefined changes with time in the equivalent said at least one parameter of time-sequenced waveforms typical of patients with known respiratory deficiencies; and a diagnosis generator which generates a message in accordance with the output of said trend analyzing unit. 9. Apparatus according to claim 8 and wherein said gas ana... | Oridion Medical 1987, Ltd. | A61B005/08
US06428476 | B1 | 2002-08-06 | Method of confirming performer of exercise | 2000-10-11 | The invention presents a system for confirming a performer of a fitness exercise. The system includes a heart rate monitor (;104;) for measuring heart rate parameters (;404;A to ;404;N) associated with the fitness exercise from the heart rate of the performer. The system also includes a mathematical model (;406;) including dependence information between heart rate parameters (;404;A to ;404;N) and classes classifying the performer in classes (;402;A to ;402;N) such as age or weight. Heart rate parameter data measured from the performer and information in the mathematical model are utilized in identifying the performer of the fitness exercise. | What is claimed is: 1. A method of confirming a performer of a fitness exercise,the method comprising the following steps: measuring heart rate information associated with the performer of the fitness exercise as regards the fitness exercise; forming an identifier value in one or more classes on the basis of one or more parameters of the measured heart rate information by means of a mathematical model comprising dependence information between said parameter of the heart rate information and said class; confirming the performer of the fitness exercise by comparing in said one or more classes the identifier value with a reference value formed for the performer of the fitness exercise in the class. 2. A method as claimed in claim 1, further comprising the steps of:forming an execution date of the fitness exercise in connection with the fitness exercise; adding said date to the heart rate information collected on the fitness exercise in order to confirm the execution date of the fitness exercise. 3. A method as claimed in claim 2, further comprising the step of:encrypting the execution date of the fitness exercise by a first encryption algorithm. 4. A method as claimed in claim 1, further comprising the steps of:forming an execution time of the fitness exercise in connection with the fitness exercise; adding said execution time to the heart rate information collected on the fitness exercise in order to confirm the execution time of the fitness exercise. 5. A method as claimed in claim 4, further comprising the step of:encrypting the execution time of the fitness exercise by an encryption algorithm. 6. A method as claimed in claim 1, wherein said mathematical model is a neural network, the mathematical model having been taught by a sufficiently large amount of real measurement results concerning the effects of the user heart rate information in different classes. 7. A method as claimed in claim 1, wherein said class used is one or more of the following physiological classes: age, sex, height or weight. 8. A method as claimed in claim 1, wherein said class used is one or more of the following classes describing the heart rate: minimum heart rate, maximum heart rate, mean heart rate, standard heart rate deviation or spectral efficiency. 9. A method as claimed in claim 1, wherein the heart rate information parameter used is one or more of the following parameters: minimum heart rate, maximum heart rate, mean heart rate, standard heart rate deviation or spectral efficiency. 10. An arrangement for confirming a performer of a fitness exercise, the arrangement comprising:a heart rate monitor for measuring one or more parameters of heart rate information associated with the performer of the fitness exercise as regards the fitness exercise; identifier equipment comprising: means for classifying the performer of the fitness exercise in one or more classes; a mathematical model comprising dependence information between said one or more parameters... | Polar Electro Oy | A61B005/00
US06885881 | B2 | 2005-04-26 | Device for measuring human blood sugar levels | 2002-01-08 | Device for measuring human blood sugar levels with a catheter, the free end of which is positioned in a blood vessel, wherein the catheter consists of at least one optical waveguide comprising a light source for coupling light into the at least one optical waveguide, a measurement point at the free end of the catheter at which point the light is emitted from the at least one optical waveguide, wherein the light is dispersed by the blood and/or transmitted by the blood and wherein the dispersed and/or transmitted light is coupled again into the minimum of one return optical waveguide, a detector to receive the light which is returned, and a computer unit for analysing the light received by the detector. Provision is made for a cleansing device to be located at the point of measurement for removing the tissue particles deposited from the blood in order to provide a device which is as accurate as possible and which delivers constant measurement values over time for blood sugar levels which can be used as the basis for further data analysis. | 1. Apparatus for measuring human blood sugar levels, comprising: a catheter, the free end of which is to be positioned in a blood vessel, wherein the catheter comprises at least one optical waveguide, a light source for coupling light into the at least one optical waveguide, a point of measurement at the free end of the catheter at which point the light is emitted from the at least one optical waveguide, wherein the light is dispersed by the blood and/or transmitted through the blood and wherein the dispersed and/or transmitted light is coupled again into the at least one optical waveguide, a detector to receive the light which is returned, a computer unit for analysing the light received by the detector, a cleansing device located at the point of measurement for removing the tissue particles deposited from the blood, the cleansing device comprises a controllable actuator which frees or wipes clear a light emission orifice of the at least one optical waveguide when activated, and the cleansing device is controllable by the computer unit. 2. Apparatus according to claim 1, wherein a movement of the actuator is generated by a shape memory alloy, a thermopneumatic drive, an electrostatic drive (piezoelement) or a rotor. 3. Apparatus according to claim 1, wherein the energy required for control purposes is supplied to the point of measurement in electrical, thermal, optical, mechanical, hydraulic or pneumatic form. 4. Apparatus according to claim 1, wherein the measurement at the point of measurement is undertaken by means of transmission (irradiation over a specified sampling length) or by means of diffuse reflection from the surface of the catheter. 5. Apparatus according to claim 1, wherein the catheter is clad with a biocompatible material. 6. Apparatus according to claim 5, wherein the catheter and the optical waveguide are designed as a single piece of solid material. 7. Apparatus according to claim 1, wherein the light source, the detector and the computer unit are integrated into an implant together with an energy store for providing voltage. 8. Apparatus according to claim 7, wherein a telemetry unit is integrated into the implant with which it is possible to transmit data and/or energy between the computer unit and a control unit located extracorporeally, wherein for that purpose a probe is connected to the control unit. 9. Apparatus according to claim 8, wherein the telemetry unit and the probe have an oscillatory circuit each with an inductor, wherein the oscillatory circuit on the side of the telemetry unit and the oscillatory circuit on the side of the probe can be tuned for the transmission of data and wherein the data are transmitted without direct contact by coupling the inductors inductively. 10. Apparatus according to claim 8, wherein the energy content of the frequency transmitted by the control unit to the telemetry unit charges an accumulator or a capacitor for the purpose of providing energy to the implant. 11. Appar... | - | A61B005/00
US06659962 | B2 | 2003-12-09 | Respiratory measurement system with continuous air purge | 2002-03-15 | In a respiratory air flow measuring monitor, a subassembly for analyzing certain respiratory gases through infrared spectroscopy includes an infrared emitter and an infrared detector, the amount of energy detected by the detector corresponding to the concentration of the gas selected for analysis. The subassembly includes a gas sample chamber that utilizes an elliptical reflecting surface for the infrared light source. The light source and detector are both oriented longitudinally along the axis of the ellipse and the light source and detector are each located at the two focal points of the ellipse in order to optimize the light absorption reading. The gas content analyzer subassembly additionally incorporates various compensatory features, allowing for automatic temperature and pressure compensation. Specifically, the analyzer includes a continuous air puree feature that inhibits moisture from collecting within the lumen tubes of the analyzer and interfering with the operation of the analyzer. | What is claimed is: 1. An analyzer module adapted for use with a patient respiratory system that includes a conduit through which the patient inhales and exhales a gas, the module comprising:a) a first tube adapted to be connected to the conduit; b) a second tube adapted to be connected to the conduit and spaced from the first tube; c) a third tube operably connected to the first and second tubes opposite the conduit; d) a source of pressurized air connected to the third tube opposite the first and second tubes; and e) a controller operably connected to the source of pressurized air, wherein the controller is used to control the flow of pressurized air in order to provide a constant purging airflow to the first and second tubes. 2. The analyzer module of claim 1, wherein the third tube includes a pair of resistors located between the air source and the first and second tubes, respectively. 3. The analyzer module of claim 2 wherein the resistors each comprise a plurality of coated conductors encapsulated in a flexible material. 4. The analyzer module of claim 3 wherein the flexible material is plastic. 5. The analyzer module of claim 4 wherein the flexible material is polyvinyl chloride. 6. The analyzer module of claim 2 wherein the conductors are formed of metal. 7. The analyzer module of claim 2 wherein the conductors are coated with Teflon. 8. The analyzer module of claim 1 further comprising a pressurized air reservoir attached to the third tube between the resistors and the pressurized air source. 9. An analyzer module adapted for use with a patient respiratory system that includes a conduit through which the patient inhales and exhales a gas, the module comprising:a) a first tube adapted to be connected to the conduit; b) a second tube adapted to be connected to the conduit and spaced from the first tube; c) a pressure transducer connected to the first tube opposite the conduit; d) a differential pressure transducer connected to the second tube opposite the conduit and to the first tube opposite the conduit; e) a microprocessor operably connected to the pressure transducer and a differential pressure transducer, the microprocessor capable of calculating an airflow rate based on signals generated by the pressure transducer and the differential pressure transducer; and f) a continuous purge mechanism connected to the analyzer module, the mechanism including a low pressure gas source, and a third tube connected between the gas source and the first tube and the second tube, the third tube including a pair of resistors between the gas source and the first and second tube. 10. The analyzer module of claim 9 wherein the pressure transducer and the differential pressure transducer are connected to the first tube in parallel. 11. The analyzer module of claim 9 wherein the first tube is disposed opposite the pressure transducer and differential pressure transducer within a housing adapted to be connected to the conduit. 12. The analyzer... | CardioPulmonary Technologies, Inc. | A61B005/08
US06671530 | B2 | 2003-12-30 | Positioning method for pulse oximetry fetal sensor | 2002-02-21 | An intrauterine pulse oximetry apparatus and method are provided to measure fetal blood oxygen saturation at sites in a preferred region on the fetus. The sensor of the apparatus is attached to a stiff cable which can be inserted into the uterus past the presenting part and transcervical region of the fetus. The cable may have visual and tactile markings by which the user, without seeing or feeling the sensor, can guide it to an appropriate site on the fetus. | We claim: 1. A fetal oximetry apparatus comprising:a sensor for detecting oxygen saturation, said sensor being configured to contact a fetus without a positive attachment mechanism; means for providing signals to and from the sensor; and means for accurately placing the sensor at a site on the fetus beyond the presenting part and beyond the transcervical region. 2. The apparatus of claim 1 wherein the means for placing comprises a substantially stiff tube. 3. The apparatus of claim 2 further comprising means for indicating the depth of insertion of the sensor into the vagina. 4. The apparatus of claim 3 wherein the means for indicating comprises visual markings on the tube. 5. The apparatus of claim 3 wherein the means for indicating comprises tactile markings on the tube. 6. The apparatus of claim 2 wherein the substantially stiff tube conforms to the pelvic curve. 7. The apparatus of claim 1 wherein the leading edge of the sensor is beveled. 8. The apparatus of claim 1 wherein the means for placing comprises means for stiffening, enabling the apparatus to remain straight enough under its own weight to be inserted unsupported into a vagina while bending slightly to avoid obstacles. | Nellcor Puritan Bennett Incorporated | A61B005/00
US06612995 | B2 | 2003-09-02 | Non-invasive method for optimizing the respiration of atelectatic lungs | 2001-07-26 | The invention relates to a method and an apparatus to identify alveolar opening and collapse of a lung. To automatically generate the settings of ventilator parameters in a simple and gentle way, the hemoglobin oxygen saturation and/or the endtidal CO;2 ;concentration and/or the CO;2 ;output are-measured and processed to detect alveolar opening and closing. From the knowledge of the corresponding airway pressures, a central processing unit may generate the settings of ventilation parameters such that gas exchange is maximal while the mechanical stress of the lung tissue is minimal. | What is claimed is: 1. Method for determining the alveolar opening or closing of a lung ventilated by an artificial ventilator, comprising the steps of:measuring the hemoglobin oxygen saturation (SO2), and changing the airway pressure (Paw) wherein from the observation of the resulting course of the measured hemoglobin oxygen saturation (SO2) the airway pressure level at which alveolar opening or closing occurs is determined. 2. Method according to claim 1, wherein the inspiratory oxygen fraction (fiO2) at the artificial ventilator is adjusted such that the measured hemoglobin oxygen saturation (SO2) is approximately equal to a given reference value, and wherein the airway pressure is changed and from the resulting course of the adjusted inspiratory oxygen fraction (fiO2) an airway pressure level is determined, which corresponds to the alveolar opening or the alveolar closing of the lung. 3. Method according to claim 2, wherein the airway pressure is increased continuously and wherein an alveolar opening of the lung is detected, if the gradient of the resulting course of the adjusted inspiratory oxygen fraction (fiO2) reaches a negative minimum. 4. Method according to claim 2, wherein the airway pressure is decreased continuously and wherein an alveolar closing of the lung is detected, if the gradient of the resulting course of the adjusted inspiratory oxygen fraction (fiO2) reaches a positive maximum. 5. Method according to claim 3, wherein the airway pressure is decreased continuously and wherein an alveolar closing of the lung is detected, if the gradient of the resulting course of the adjusted inspiratory oxygen fraction (fiO2) reaches a positive maximum. 6. Method for determining the alveolar opening or closing of a lung ventilated by an artificial ventilator, comprising the steps of:measuring the endtidal CO2 concentration in the expired gas (etCO2), and changing the airway pressure (paw), wherein from the observation of the resulting course of the measured endtidal CO2 concentration the airway pressure level at which alveolar opening or closing occurs is determined. 7. Method according to claim 6, wherein the airway pressure is increased continuously and wherein an alveolar opening of the lung is detected, if the positive gradient of the resulting course of the measured endtidal CO2 concentration and/or the CO2 output reaches a maximal change. 8. Method according to claim 7, wherein the airway pressure is decreased continuously and wherein an alveolar closing of the lung is detected, if the negative gradient of the resulting course of the measured endtidal CO2 concentration and/or the CO2 output reaches a maximal change. 9. Method according to claim 6, wherein the airway pressure is decreased continuously and wherein an alveolar closing of the lung is detected, if the negative gradient of the resulting course of the measured endtidal CO2 concentration and/or the CO2 output reaches a maximal change. 10. Method for determining t... |  | A61B005/08
US06488638 | B2 | 2002-12-03 | Dental instrument assembly | 2001-03-19 | A dental instrument assembly includes a motion-tracking hexapod including a plurality of telescoping members each connected at one end to a first frame and at an opposite end to a second frame and further including a plurality of linear transducers each operatively coupled to a respective one of the telescoping members for generating a signal indicative of a degree of extension of the respective one of the telescoping members. A generally U-shaped bracket is connected to the first frame for mounting the first frame to a row of teeth in a patient's mouth, and a dental instrument or probe is mounted to the second frame. A computer connected to the transducers is connected to other computers via the Internet for enabling dental data exchange. | What is claimed is: 1. A dental instrument assembly comprising:a first frame; a second frame; a plurality of telescoping members each connected at one end to said first frame and at an opposite end to said second frame; a plurality of linear transducers each operatively coupled to a respective one of said telescoping members for generating a signal indicative of a degree of extension of the respective one of said telescoping members; a generally U-shaped bracket connected to said first frame for mounting said first frame to a row of teeth in a patient's mouth; and a dental instrument or probe mounted to said second frame. 2. The assembly defined in claim 1 wherein said dental instrument or probe is detachably mounted to said second frame. 3. The assembly defined in claim 2 wherein said dental instrument or probe is slidably secured to an elongate arm in turn connected to said second frame. 4. The assembly defined in claim 3 wherein said elongate arm is connected to said second frame via a rotary joint, further comprising a rotary transducer operatively linked to said rotary joint for generating a signal indicative of a degree of angular displacement of said arm about an axis. 5. The assembly defined in claim 1 wherein said dental instrument or probe is secured to an elongate arm in turn connected to said second frame. 6. The assembly defined in claim 5 wherein said elongate arm is connected to said second frame via a rotary joint, further comprising a rotary transducer operatively linked to said rotary joint for generating a signal indicative of a degree of angular displacement of said arm about an axis. 7. The assembly defined in claim 1, further comprising a plurality of independently operable drive elements operatively connected to said telescoping members for automatically varying degrees of extension of said telescoping members. 8. The assembly defined in claim 7 wherein said drive elements are connected to a computer for controlling the degrees of extension of said telescoping members. 9. The assembly defined in claim 8 wherein said dental instrument or probe is mounted to said second frame via a linkage having a predetermined number of degrees of freedom of motion, also comprising a number of additional drive elements operatively connected to said linkage for automatically varying an operational configuration of said linkage. 10. The assembly defined in claim 1 wherein said linear transducers are operatively connected to a computer programmed to track motion of said dental probe or instrument at least partially in response to signals from said linear transducers. 11. A dental instrument assembly comprising:(a) at least two multipod devices each including: a first frame; a second frame; a plurality of telescoping members each connected at one end to said first frame and at an opposite end to said second frame; and a plurality of linear transducers each operatively coupled to a respective one of said telescoping members for gene... |  | A61B005/103 A61C019/04
US06421560 | B1 | 2002-07-16 | Device for guiding spots for acupuncture and stimulation methods thereof | 2000-01-11 | A device for guiding spots for acupuncture including: a CPU controlling storage or output of data according to a control signal by a user; the 1st storage printing stored image data according to a control signal of the CPU; a character data producer printing character data according to a control of the CPU; a RGB data producer transforming data stored in the 1st storage unit to image data according to a control of the CPU; and a video signal transformation transforming output shape of output signal of the character data producer or RGB data producer. | What is claimed is: 1. A device for guiding spots for acupuncture comprising:a central processing unit (CPU) for controlling storage and output of data according to a control signal by a user; a first storage unit, connected with said CPU and including data stored therein for guiding spots for acupuncture, for outputting said stored data according to a control signal of said CPU; a character data producer for outputting character data according to a control of said CPU; a RED GREEN BLUE (RGB) data producer for transforming data output by said first storage unit to image data according to a control of said CPU; and a video signal transformation for transforming output signals of said character data producer and said RED GREEN BLUE (RGB) data producer to an image signal for causing an image for guiding spots for acupuncture, to be displayed on a monitor, said video signal transformation creating said image signal to further cause a level display as part of said image for guiding spots for acupuncture, to be displayed on the monitor as follows: an initial display of a guiding program of spots for acupuncture according to a control signal by a user; stimulation details according to a control signal by a user; image information about spots for acupuncture in a palm according to a control signal by a user; and an acupuncture shape which moves into pre-established spots of said image in order, changing its color when yumpa therapy is selected as an acupuncture therapy. 2. A device for guiding spots for acupuncture according to claim 1, wherein contents of said initial display are provided by selective combination of a body, persons who need an acupuncture cure, and a first aid item. 3. A device for guiding spots for acupuncture according to claim 1, wherein said video signal transformation creates said image signal to display various acupuncture therapies and cure messages corresponding to said spots for acupuncture on said monitor, along with said image information. 4. A device for guiding spots for acupuncture according to claim 3, wherein said video signal transformation creates said image signal to selectively display said acupuncture therapies selected from the group consisting of acupuncture needles, moxibustion, pellets and yumpa therapy. 5. A device for guiding spots for acupuncture comprising:a central processing unit (CPU) for controlling storage and output of data according to a control signal by a user; a first storage unit, connected with said CPU and including data stored therein for guiding spots for acupuncture, for outputting said stored data according to a control signal of said CPU; a character data producer for outputting character data according to a control of said CPU; a RED GREEN BLUE (RGB) data producer for transforming data output by said first storage unit to image data according to a control of said CPU; and a video signal transformation for transforming output signals of said character data producer and said RED GREEN... |  | A61B005/04 A61H039/02
US06450971 | B1 | 2002-09-17 | Temperature measuring balloon | 2000-10-05 | A balloon catheter for locating vulnerable plaque lesions within a body lumen comprising a unique balloon mounted on a catheter shaft. The balloon having an uninflated state and being expandable to an inflated state, the balloon further having an inside and an outside, the balloon being made at least partially of at least one temperature responsive material. The at least one temperature responsive material designed to exhibit at least one predetermined color when the material is in contact with an object having an elevated temperature, such as a vulnerable plaque lesion. The catheter having a lumen which allows a light source to transmit light into the inside of the balloon. The light directed to illuminate at least a portion of the temperature responsive material. A light detector positioned to detect the light reflected off of the portion of the temperature responsive material to provide indicate the presence of the suspected lesion based on one or more characteristic changes to the light reflected from the temperature responsive material. | What is claimed is: 1. A balloon catheter comprising:a catheter, the catheter having a catheter shaft, the catheter shaft having a balloon mounted thereto; the balloon at least partially constructed from at least one temperature responsive material which exhibits a predetermined detectable change when the material is in contact with an object having a predetermined temperature, the balloon having an inside and outside; at least one lumen extending from the inside of the balloon through the catheter shaft to a proximal end of the catheter shaft, the inside of the balloon in fluid communication with the at least one lumen; a light source, the light source constructed and arranged to transmit to the inside of the balloon at least one predetermined wavelength of light, the at least one predetermined wavelength of light being reflected by the at least one temperature responsive material; and a detector, the detector constructed and arranged to detect a predetermined reflected light of the at least one predetermined wavelength of light and produce a detector signal. 2. The balloon catheter of claim 1 wherein the light source is positioned in the inside of the balloon. 3. The balloon catheter of claim 2 wherein the light source is a light emitting diode (LED). 4. The balloon catheter of claim 1 wherein the detector is positioned in the inside of the balloon. 5. The balloon catheter of claim 1 wherein the light source comprises at least one optical fiber, the at least one optical fiber further positioned within the at least one lumen and extending from the inside of the balloon to the proximal end of the catheter shaft, the optical fiber constructed and arranged to transmit the at least one predetermined wavelength of light from the proximal end of the catheter shaft to the inside of the balloon. 6. The balloon catheter of claim 1 further comprising a light directing device, the light directing device constructed and arranged to direct the at least one predetermined wavelength of light onto the at least one temperature responsive material in the inside of the balloon. 7. The balloon catheter of claim 6 wherein the light directing device is positioned within the inside of the balloon. 8. The balloon catheter of claim 7 wherein the light directing device is constructed and arranged to move along a longitudinal axis of the inside of the balloon. 9. The balloon catheter of claim 8 wherein the light directing device being further constructed and arranged to rotate about the longitudinal axis of the inside of the balloon. 10. The balloon catheter of claim 9 wherein the light directing device comprising a reflector, the reflector being positioned relative to the light source so as to direct the at least on predetermined wavelength of light to a predetermined location on the inside of the balloon. 11. The balloon catheter of claim 6 further comprising a filter, the filter constructed and arranged to filter at least a portion of the at least one pred... | Scimed Life Systems, Inc. | A61B005/00
US06425863 | B1 | 2002-07-30 | Method for monitoring insulin medication | 2001-02-28 | Method for monitoring insulin medication in which blood sugar values are determined before and after a meal. The difference between these measured values is plotted against a quotient calculated from the bread units ingested during the meal and the insulin units used to compensate for these bread units. Displaying many such points on a graph provides criteria for improving the insulin medication. | What is claimed is: 1. Method for monitoring the influence of insulin medication and meals of a user, the method comprising the steps of:a) providing sets of data containing the following data: a blood sugar value (BVi) determined before the meal, a blood sugar value (BNi) determined after the meal, bread units (BEi) ingested by the user during the meal, and insulin units (Ii) administered to the user between the determination of the blood sugar values (BVi and BNi), b) calculating blood sugar differences ΔBi from the blood sugar values (BVi and BNi) before and after the meal respectively for individual sets of data, c) calculating a quotient Qi from the insulin units (Ii) and bread units (BEi), d) plotting points Pi (ΔBi; Qi) in a system of coordinates comprising a first coordinate for the blood sugar differences (ΔBi) and a second coordinate for the quotients (Qi), e) outputting the coordinate system with the points (Pi) on an output device. 2. Method as claimed in claim 1, in which the blood sugar difference is calculated by an equation ΔBi=BNi−BVi. 3. Method as claimed in claim 1, in which the quotient (Qi) is calculated by an equation Qi=Ii/BEi. 4. Method as claimed in claim 1, in which all blood sugar values BVi and BNi are determined before or after the same type of meal. 5. Method as claimed in claim 2, in which the meal is a type of meal selected from the group of breakfast, lunch and dinner. 6. Method as claimed in claim 1, in which the blood sugar values BVi are determined no more than 1 hour before the start of the meal and the blood sugar values BNi are determined at the latest before the next meal of the user. 7. Method as claimed in claim 1, wherein the output step includes displaying a specially labelled centre of concentration with the system of coordinates on the output device. 8. Method as claimed in claim 1 or 7, further comprising the step of determining a regression line from the points (Pi). 9. Method as claimed in claim 8, wherein the output step includes displaying the regression line together with the points (Pi) and the system of coordinates on the output device. 10. Method as claimed in claim 8, wherein the output step includes displaying the value of the regression line for ΔBi=O either graphically or numerically. 11. Method as claimed in claim 7, in which the first coordinates of the centre of concentration is shown qualitatively or quantitatively. 12. Method as claimed in claim 1, further comprising the step of checking whether the quotient (Qi) is positive and the plotting step includes selecting only sets of data for which the quotient (Qi) is positive. 13. Method as claimed in claim 1, further comprising the step of checking whether the quotient (Qi) is in the range of 0.1 to 10 and the plotting step includes selecting only sets of data are used for which this applies. 14. Method as claimed in claim 1, further comprising the step of checking whether the blood sugar value before the meal (BVi) is i... | Roche Diagnostics GmbH | A61B005/00 A61B010/00
US06524260 | B2 | 2003-02-25 | Contour mapping system and method particularly useful as a spine analyzer and probe therefor | 2002-01-04 | A contour mapping system useful as a spine analyzer includes a probe for application to a user's hand with the outer tip of at least one finger of the hand movable along the outer surface of the person's spine or other object whose contour is to be mapped. A position sensor carried by the probe is movable with the user's finger as the finger moves along the outer surface of the object. The system tracks and displays the movements of the position sensor as the probe is moved with the user's hand along the outer surface of the object. An ultrasonic transducer may be combined with the position sensor on the same probe and used to examine particular vertebrae, such as apex vertebrae, for rotation and/or deformation. | What is claimed is: 1. A probe for use in a contour mapping system, said probe being constructed so as to be carried by a user's hand with a finger tip of at least one finger of the user's hand movable along the outer surface of the object whose contour is to be mapped; said probe including a position sensor to be located at a predetermined position with respect to said finger tip for sensing the position of the probe, and thereby of said finger tip, as the probe is moved by the user's hand along the outer surface of the object whose contour is to be mapped. 2. The probe according to claim 1, wherein said probe further comprises a depressible button depressible by the thumb of the user's hand to enter the location of said position sensor at the instant the button is depressed. 3. The probe according to claim 1, wherein said probe is constructed for grasping by the user's hand with the finger tip of at least one finger in said predetermined position with respect to said position sensor of the probe. 4. The probe according to claim 1, wherein said probe includes a handle graspable by the user's hand, and a finger supporting member fixed at one end of said handle for supporting the user's index finger tip at said predetermined position with respect to the position sensor of the probe. 5. The probe according to claim 4, wherein said position sensor is fixed within said finger supporting member. 6. The probe according to claim 1, wherein said probe is constructed for mounting on said at least one finger of the user's hand, with said position sensor at said predetermined position with respect to said finger tip. 7. The probe according to claim 6, wherein said probe is constructed so as to expose said finger tip for direct contact with the outer surface of the object whose contour is to be mapped. 8. The probe according to claim 1, wherein said probe is constructed for mounting on two adjacent fingers of the user's hand with the tips of the two adjacent fingers exposed for direct contact with the object whose contour is to be mapped. 9. The probe according to claim 1, wherein said probe also includes an ultrasonic transducer for sensing the physical structure of the object whose contour is to be mapped. 10. The probe according to claim 9, wherein said probe includes two position sensors located on opposite sides of said ultrasonic transducer. 11. A probe for contour mapping the outer surface of an object comprising: a position sensor carried by the probe for sensing the position of the probe as it is moved along the outer surface of the object whose contour is to be mapped; and an ultrasonic transducer carried by the probe for sensing the physical structure of the object whose contour is to be mapped. 12. The probe according to claim 11, wherein the probe also includes a display screen for displaying the movements of the probe as it is moved along the outer surface of the object. 13. The probe according to claim 11, wherein the probe inclu... | Ortho Scan Technologies Inc. | A61B051/03
US07150715 | B2 | 2006-12-19 | Network enabled biofeedback administration | 2001-02-05 | An apparatus and method for controlling a biofeedback session. The system utilizes distributed processing that includes localized processing capability allowing a user to initiate a self-controlled biofeedback session and additionally includes remote processing capabilities enabling simultaneous remote analysis and monitoring of the session. | 1. A distributed biofeedback system for managing a biofeedback session, comprising; (a) an input means for receiving physiological data from a user;(b) an output means for communicating feedback to the user;(c) an input node connected to the input means for receiving data from the input means;(d) a first-level data node connected to the input node for receiving and processing data received from the input node;(e) a remote input node connected to the first-level data node for receiving data from the first-level data node and further processing the data and preparation of the data for remote outputting;(f) a remote feedback node having remote feedback inputs connected to the remote input node for producing a remote feedback output responsive to the remote feedback inputs;(g) a first-level feedback node having first-level feedback inputs connected to the first-level data node and the remote feedback node for producing a first-level feedback output responsive to the first-level feedback inputs;(j) a primary feedback node having primary feedback inputs connected to the input node and the first-level feedback node for producing a primary feedback output for controlling the output means. 2. The distributed biofeedback system for managing a biofeedback session as in claim 1, further comprising a local database for storing and retrieving data from a local node, a first-level input node, a first-level feedback node, and a primary feedback node. 3. The distributed biofeedback system for managing a biofeedback session as in claim 2, further comprising a remote database for storing and retrieving data from the remote input node and remote feedback node. 4. The distributed biofeedback system for managing a biofeedback session as in claim 3, further comprising remote output means connected to a second remote input node for communicating data to a monitor at a remote location; and remote input means for receiving input from the monitor at the remote location. 5. The distributed biofeedback system for managing a biofeedback session as in claim 1, further comprising: (a) a second remote input node connected to the remote input node for receiving data from the remote input node and further processing the data and preparation of the data for remote outputting;(b) remote output means connected to the second remote input node for communicating data to a monitor at a remote location;(c) remote input means for receiving input from the monitor at the remote location;(d) a second remote feedback node having secondary remote feedback inputs connected to the remote input means and second remote input node for producing a second remote feedback output responsive to the secondary remote feedback inputs, the second remote feedback node being connected to one of the inputs of the remote feedback node. 6. The distributed biofeedback system for managing a biofeedback session as in claim 2, wherein the remote input node is connected to a first-level data node by the Internet ... | - | A61B005/00 A61B005/04
US06994671 | B2 | 2006-02-07 | Apparatus and method for screening, olfactory mucosa stimulating compound found by the screening method, and therapeutic apparatus and electrode section for measurement | 2001-06-25 | A method and apparatus for readily and reliably screening olfactory mucosa stimulating compounds are provided. An olfactory mucosa stimulating compound is sprayed through an atomizing nozzle 33 to an olfactory mucosa of a rat fixed in a test animal fixing device 32. A measuring electrode portion 10 is implanted in an olfactory bulb of the rat for measuring an electrical signal generated in the olfactory bulb. Efficacy of the olfactory mucosa stimulating compound is determined based on a correlation between an electrical signal measured by the measuring electrode portion 10 when the olfactory mucosa stimulating compound is sprayed on the olfactory mucosa of the rat and a physiological response induced in the rat. | 1. An exemplary olfactory mucosa stimulating compound screening apparatus, comprising: an administration means for administering an olfactory mucosa stimulating compound toward an olfactory mucosa of a test animal; a measuring electrode portion implanted in an olfactory bulb of the test animal for measuring an electrical signal generated in the olfactory bulb; and a processing means for analyzing a correlation between an electrical signal measured by the measuring electrode portion when the olfactory mucosa stimulating compound is administered to the olfactory mucosa of the test animal by the administration means and a physiological response induced in the test animal. 2. An exemplary olfactory mucosa stimulating compound screening apparatus according to claim 1, wherein the processing means directly obtains data concerning the physiological response from the test animal, so as to analyze the correlation between the physiological response and the electrical signal obtained by the measuring electrode portion. 3. An exemplary olfactory mucosa stimulating compound screening apparatus according to claim 1, wherein the processing means previously stores data concerning an electrical signal in the olfactory bulb which induces a physiological response in the test animal, and analyzes based on the data the correlation between a physiological response and an electrical signal obtained by the measuring electrode portion. 4. An exemplary olfactory mucosa stimulating compound screening apparatus according to claim 1, wherein the administration means includes a box for containing the olfactory mucosa stimulating compound, and a nozzle for spraying the olfactory mucosa stimulating compound contained in the box in the vicinity of the olfactory mucosa of the test animal. 5. An exemplary olfactory mucosa stimulating compound screening apparatus according to claim 1, wherein the measuring electrode portion has at least one micro electrode for detecting an electrical signal from a nerve cell of the olfactory bulb. 6. An exemplary olfactory mucosa stimulating compound screening apparatus according to claim 5, wherein the measuring electrode portion has a plurality of micro electrodes, the microelectrodes being arranged such that an electrical signal pattern generated in the olfactory bulb by administration of the olfactory mucosa stimulating compound to the olfactory mucosa of the test animal is obtained at a plurality of points. 7. An exemplary olfactory mucosa stimulating compound screening apparatus according to claim 5, wherein an electrical signal which induces a physiological response in the test animal is supplied to each of the micro electrodes. | Matsushita Electric Industrial Co., Ltd. | A61B005/08 A61B005/00 A61N001/30 A61M031/00
US20020103426 | A1 | 2002-08-01 | Electrophysiology catheter | 2001-01-29 | An electrophysiology catheter has a proximal end and a distal end. There is a first generally hollow electrode member at the distal end, having a generally cylindrical sidewall and a dome shaped distal end. There is a magnet member at least partially within the hollow electrode member. The magnet member may be a permanent magnet or a permeable magnet material. The magnet is sufficient size and strength to align the distal end of the electrophysiology catheter inside the body of a patient with an externally applied magnetic field. | What is claimed is: 1. An electrophysiology catheter having a proximal end and a distal end, a first generally hollow electrode member at the distal end, the first electrode having a generally cylindrical sidewall and a dome shaped distal end, and a second electrode spaced proximally from the first electrode, and a magnet member at least partially within the hollow electrode member. 2. The electrophysiology catheter according to claim 1 wherein the magnet member is a permanent magnet. 3. The electrophysiology catheter according to claim 1 wherein the magnet member is a permeable magnet material. 4. The electrophysiology catheter according to claim 1 wherein the magnet is sufficient size and strength to align the distal end of the electrophysiology catheter inside the body of a patient with an externally applied magnetic field. 5. The electrophysiology catheter according to claim 4 wherein the magnet member is a permanent magnet. 6. The electrophysiology catheter according to claim 4 wherein the magnet member is a permeable magnet material. 7. The electrophysiology catheter according to claim 1 wherein the magnet is sufficient size and strength to align the distal end of the electrophysiology catheter inside the body of a patient with an externally applied magnetic field of at least 0.1 T. 8. The electrophysiology catheter according to claim 7 wherein the magnet member is a permanent magnet. 9. The electrophysiology catheter according to claim 7 wherein the magnet member is a permeable magnet material. 10. The electrophysiology catheter according to claim 1 wherein the magnet member is substantially entirely within the hollow electrode member. 11. The electrophysiology catheter according to claim 1 wherein the first electrode has a plurality of openings in its distal end, and wherein the magnet has a passage therethrough for conducting fluid from the catheter to the distal end of the first electrode where it can exit the first electrode through the plurality of openings in the distal end. 12. The electrophysiology catheter according to claim 11 wherein the magnet member is a permanent magnet. 13. The electrophysiology catheter according to claim 11 wherein the magnet member is a permeable magnet material. 14. An improved electrophysiology catheter of the type having a generally hollow electrode member at its distal end, the first electrode member having a generally cylindrical sidewall and a dome shaped distal end, the improvement comprising a magnet member at least partly within the generally hollow electrode, the magnet of sufficient size and strength to align the first electrode inside a patient's body. 15. The electrophysiology catheter according to claim 14 wherein the magnet member is substantially entirely within the hollow electrode member. 16. The electrophysiology catheter according to claim 15 wherein the first electrode has a plurality of openings in its distal end, and wherein the magnet has a passage t... |  | A61B005/042 A61B018/14 A61N001/05
US20020133070 | A1 | 2002-09-19 | Method for performing magnetic resonance angiography with subtraction of projection images | 2001-01-17 | An MRI system is employed to acquire a 3D image which is enhanced by injection of a contrast agent into the subject's vasculature. A 3D mask image is also acquired and 2D projection images are produced from both 3D images. The resulting 2D projection mask image is subtracted from the 2D enhanced projection image to produce the contrast enhanced MRA image. | 1. A method for producing a projection difference image from an acquired 3D image and an acquired 3D mask image, the steps comprising: a) selecting a projection angle; b) producing a 2D projection image by projecting the acquired 3D image at the selected projection angle; c) producing a 2D projection mask image by projecting the acquired 3D mask image at the selected projection angle; and d) producing the projection difference image by subtracting 10 the 2D projection mask image from the 2D projection image. 2. The method as recited in claim 1 in which the projections in steps b) and c) are produced using a maximum intensity pixel projection. 3. The method as recited in claim 1 in which the 3D image and the 3D mask image are each 3D arrays of magnitude values and steps b) and c) are performed by selecting magnitude values from each 3D array. 4. The method as recited in claim 1 in which the 3D image and the 3D mask image are acquired from a subject using a magnetic resonance imaging system. 5. The method as recited in claim 4 in which the 3D image is acquired after the subject is injected with a contrast agent which enhances image contrast. 6. The method as recited in claim 5 in which the contrast agent is injected into vasculature in the subject. 7. The method as recited in claim 1 in which the acquired 3D image and the acquired 3D mask image are each comprised of a three-dimensional array of elements representing magnitude values from the same field of view. 8. The method as recited in claim 7 in which steps b) and c) are performed by selecting the maximum magnitude values lying on projections through the respective 3D image and 3D mask image. 9. A method for performing a scan with a magnetic resonance imaging (MRI) system, the steps comprising: a) acquiring a 3D mask image of a field of view in a subject placed in the MRI system; b) injecting a contrast agent in the subject to enhance the NMR signals from the subject's vasculature; c) acquiring an enhanced 3D image of the field of view in the subject; d) selecting a projection angle; e) producing a 2D projection image by projecting the enhanced 3d image at the selected projection angle using a non-linear projection technique; f) producing a 2D projection mask image by projecting the 3D mask image at the selected projection angle using the non-linear projection technique; and g) producing a projection difference image by subtracting the 2D projection mask image from the 2D projection image. 10. The method as recited in claim 9 which includes: g) moving the subject; and h) producing a second projection difference image of another field of view by repeating steps a), b), c), e), f), and g). 11. The method as recited in claim 9 in which steps a) and c) each include: i) performing a series of pulse sequences with the MRI system to acquire a three-dimensional array of complex k-space data; ii) Fourier transforming the array of complex k-space data to form a three-dimensional a... |  | A61B005/05
US20020099275 | A1 | 2002-07-25 | Method and medical system for monitoring a patient suffering from epilepsy | 2002-01-24 | In a method and a medical system for monitoring a patient suffering from epilepsy located outside a medical establishment, at least one measured value of the patient relating to the epilepsy is acquired and is supplied to and analyzed with an analysis device and is stored in a central data bank. An alarm generator triggers an alarm signal of a first type if the analyzed measured value is classified as critical for the state of health of the patient or triggers an alarm signal of a second type if the measured value of the patient fails to arrive. | We claim as our invention: 1. A method for monitoring an epileptic patient located outside of a medical establishment, comprising the steps of: acquiring at least one measured value from a patient relating to that patient's epilepsy; communicating said measured value to a central data bank, remote from said patient, and storing said measured value at said central data bank; accessing said measured value from said central data bank and analyzing said measured value to obtain an analysis result; and triggering an alarm signal of a first type if said analysis result is classified as critical for a state of health of said patient, and triggering an alarm signal of a second type if said measured value fails to arrive at said central data bank. 2. A method as claimed in claim 1 comprising transmitting said alarm signal of a first type automatically to a treatment administrator selected from the group consisting of a physician and a medical establishment. 3. A method as claimed in claim 1 comprising selectively prescribing at least one criterion for triggering said alarm signal of said first type. 4. A method as claimed in claim 1 wherein the step of analyzing said measured value comprises analyzing said measured value using a learning expert system, which initiates triggering said alarm signal of said first type. 5. A method as claimed in claim 1 comprising regularly acquiring said measured value. 6. A method as claimed in claim 1 comprising triggering an alarm signal of a third type if no reaction to said alarm signal of said first type or to said alarm signal of said second type occurs within a time window. 7. A method as claimed in claim 1 comprising acquiring said measured value with a questionnaire. 8. A method as claimed in claim 7 comprising asking questions of said patient in said questionnaire to obtain information selected from the group consisting of the patient's anamnesis, the patient's general health condition, a type of epileptic attack suffered by the patient, a frequency of epileptic attacks suffered by the patient, a time of an epileptic attack suffered by the patient, complications experienced by the patient, events which trigger an epileptic attack of the patient, medications being taken by the patient, dosages of medications taken by the patient, and side-effects of medications taken by the patient. 9. A method as claimed in claim 1 wherein the step of acquiring said measured value comprises acquiring said measured value directly from the patient. 10. A method as claimed in claim 1 wherein the step of acquiring said measured value comprises acquiring said measured value via a care service which interacts with the patient. 11. A method as claimed in claim 1 wherein the step of acquiring said measured value comprises acquiring said measured value via a call center in contact with the patient. 12. A method as claimed in claim 1 comprising providing a communication network having access to said data bank to all... | Siemens Aktiengesellschaft | A61B005/00
US06782630 | B2 | 2004-08-31 | Device and method for use in taking moulds of feet | 2001-07-31 | A device and method is provided whereby application is made to at least part of the sole of a suitably positioned foot. The device (;1;) (FIGS. ;1 ;and ;2;) comprises a member or plate (;20;) having a planar surface (;21;) for pressure application to the sole by a handle (;28;) and in one arrangement is hingedly mounted (;22, 24, 26;) about horizontal axes from a leg rest (;10;) which lies in use on a seat or couch for the patient. This enables the surface (;21;) to be brought against the sole and also tilted for required contact with the latter. The plate (;20;) is also shown mounted for angular movement about a vertical axis X for additional tilting of the surface (;21;). An electronic unit (;30;) on the plate (;20;) has an LCD display (;32;) for showing angles of tilt. With the surface (;21;) in appropriate contact the sole can be manually palpated or manipulated e.g. for contact of the surface (;21;) with metatarsal joints or points, and/or the subtalar joint palpated for the neutral condition etc. The required position of the surface (;21;) is maintained while molding material such as plaster of Paris (e.g. as a bandage) is applied to the sole and foot and allowed to set in providing a mold for use in the manufacture of orthoses. Alternatively, the plate may be simply hand held for similar operation. The planar surface may have buttons each for initial contact with a metatarsal point for indicator lamp operation when the metatarsal point lifts away. The handle may operate strain gauge means of the electronic unit to indicate application pressure at the LCD display. | What is claimed is: 1. A device for use in taking a mould from a foot comprises:(a) a member having a planar surface on one side, for receiving at least a portion of a sole of the foot thereon; and(b) operating means provided on the opposite side of the said member to said planar surface for operation of the member in the pressure application of the planar surface into contact with the at least portion of the sole, said operating means further providing means for inverting and everting the planar surface of the member while the planar surface is in contact with the at least portion of the sole for inverting and everting the foot and for appropriate support and joint or other location of the sole during the application and setting of molding material to at least the sole of the foot. 2. A device according to claim 1 wherein the said member carries means for measuring and indicating an angle of tilt of the planar surface when one of inverting and everting is applied to the planar surface especially during the application and setting of molding material. 3. A device according to claim 1 wherein the device includes a leg rest for placing on a seat or couch and for receiving and positioning a leg of patient seated on the seat or lying on the couch whereby the foot of the leg extends forwardly from the leg rest, the said member being movably mounted from the leg rest for movement to or from an operative contact position of its planar surface with the sole and for the inverting and everting of said surface relative thereto. 4. A device according to claim 3 wherein the said member is hingedly mounted from the leg rest for movement about a substantially horizontal axis or about more than one such axes for movement to or from an operative contact position of its planar surface with the foot sole and for tilting of said surface relative thereto about the or each horizontal hinging axis. 5. A device according to claim 3 wherein the said member is pivotally mounted from the leg rest for angular movement about a substantially vertical axis for angular side tilting of its planar surface relative to the foot sole when in contact therewith. 6. A device according to claim 5 wherein means is provided for measuring and indicating the angle of angular movement of the said member and its planar surface about the substantially vertical axis. 7. A device according to claim 1 wherein the operating means is arranged to also operate means for measuring and indicating the pressure of application of the said member when the planar surface thereof is in contact with the at least portion of the sole. 8. A device according to claim 1 wherein the said member is provided at its planar surface with depressible means for contact by at least one metatarsal point of a foot sole whereby on lift off of the point from said means the latter is caused to operate switch means controlling indication means for indicating that lift off has taken place. 9. A device according to claim... |  | A61F005/00
US06416473 | B1 | 2002-07-09 | Methods and apparatus for providing an indicator of autonomic nervous system function | 2000-06-13 | Methods and apparatus for providing a single, accurate indicator of a patient's autonomic nervous system function are described. The indicator is a combination of results of a plurality of different autonomic nervous system tests performed on the patient and referenced to a cross-sectional population. In one embodiment, the results of the different autonomic nervous system tests are referenced to a limited age group of the cross-sectional population. A method according to the invention includes generating a mathematical expression for each of the autonomic nervous system tests as a function of physiological data of the cross-sectional population, inserting measured physiological data of the patient into the mathematical expressions to compute output values for each of the tests, and combining the output values to provide the autonomic function indicator. | What is claimed is: 1. A method of indicating the autonomic nervous system function of a patient, comprising the steps of:measuring physiological data of the patient; determining an output value for each of a plurality of different tests of the autonomic nervous system in response to said measured physiological data of the patient and physiological data of a population; and combining the output values for each of said plurality of tests to provide an indicator of the patient's autonomic nervous system function. 2. The method of claim 1 wherein said plurality of different tests of the autonomic nervous system comprise the Valsalva test and the E/I test. 3. The method of claim 1 wherein said output value combining step comprises the steps of:determining a minimum of the output values for each of the plurality of tests; determining an average of the output values for each of the plurality of tests; and computing a weighted average of said minimum and said average. 4. The method of claim 1 wherein said population comprises healthy individuals and diabetic individuals. 5. The system of claim 1 wherein said indicator of the patient's autonomic nervous system function is a numerical value. 6. A method of indicating the autonomic nervous system function of a patient, comprising the steps of:measuring physiological data of the patient; determining an output value for each of a plurality of different tests of the autonomic nervous system in response to said measured physiological data of the patient and physiological data of a population, wherein said output value determining step comprises the steps of: generating a mathematical expression for each of the plurality of tests of the autonomic nervous system as a function of said physiological data of said population; and inserting said measured physiological data of the patient into said mathematical expression for each of the plurality of tests to provide said output value for each of said plurality of tests; and combining the output values for each of said plurality of tests to provide an indicator of the patient's autonomic nervous system function. 7. The method of claim 6 wherein said mathematical expression generating step comprises generating a plurality of mathematical expressions for each of said plurality of tests of said autonomic nervous system, with each one of said plurality of mathematical expressions corresponding to a different age group. 8. The method of claim 6 wherein said mathematical expression generating step comprises, for each mathematical expression, the steps of:sorting the physiological data from said population to provide sorted data; ranking the sorted data to provide ranked data; normalizing the ranked data to provide normalized data; plotting the sorted data with respect to said normalized data; interpolating the plotted data; and representing the interpolated data as the mathematical expression. 9. The method of claim 8 wherein said interpolating step comprises ... | Boston Medical Technologies, Inc. | A61B005/00
US06445941 | B1 | 2002-09-03 | Method and apparatus for non-invasively detecting, measuring, and recording electrocardiograms in conscious animals | 2000-03-11 | A novel method and apparatus for obtaining the electrocardiogram (ECG) in small conscious animals, such as mice, without the need to anesthetize or instrument the animal, are described. The apparatus includes an array of conductive pads, embedded in a platform, the pads sized and spaced to advance contact between an animal's paws and the pads as the animal freely moves upon the platform. Electrical circuitry to the pads is configured to sense the parings of pads and paws that render an interpretable ECG signal and to activate or deactivate recording of the signals. The apparatus is suspended above a surface to minimize the range of motion of the animal without physical restraint. The method and apparatus of the present invention are intended to replace the use of anesthetics or invasive procedures to obtain ECGs in mice, to limit the range of motion of mice without physical restraint or harnessing, and to advance a common level of animal activity for animal-to-animal comparisons of cardiovascular function. | We claim: 1. A conscious animal electrocardiogram measurement apparatus, comprising:a platform mounted a predetermined distance above a neighboring surface, the platform sized and dimensioned to support the animal; an array of conductive pads disposed on the platform in a manner enabling passive contact of the array of conductive pads with appendages of the animal; a plurality of electrical contacts in electrical communication with the array of conductive pads; and a signal recording device; wherein the plurality of electrical contacts provide electrical communication between the array of conductive pads and the signal recording device such that the signal recording device can obtain electrocardiogram data from the array of conductive pads. 2. The apparatus of claim 1, wherein the platform is substantially horizontal. 3. The apparatus of claim 1, wherein each conductive pad of the array of conductive pads is spaced to promote the likelihood that at least a minimum number of appendages of the animal make separate contact with a minimum number of conductive pads of the array of conductive pads to produce an electrocardiogram signal. 4. The apparatus of claim 3, wherein the minimum number of appendages is three and the minimum number of conductive pads is three. 5. The apparatus of claim 3, wherein each conductive pad of the array of conductive pads is spaced to decrease the likelihood that more than one appendage of the animal contemporaneously occupies the space of one conductive pad of the array of conductive pads. 6. The apparatus of claim 1, wherein the array of electrical contacts comprises an array of electrical contacts arranged in parallel with the array of conductive pads. 7. The apparatus of claim 1, wherein the signal recording device comprises:a sampler for continuously probing conductive pad combinations; a signal sensor for detecting when a predetermined number of animal appendages are in contact with a predetermined number of conductive pads of the array of conductive pads; a signal conditioner for resolving an electric potential of the animal acquired with the predetermined number of conductive pads in contact with the predetermined number of animal appendages into electrocardiogram data; a signal acquirer for acquiring the electrocardiogram data in a format that promotes quantification and interpretation of the electrocardiogram data; and a signal acquisition trigger responsive to the signal sensor for automatically recording a predetermined quantity of electrocardiogram data. 8. The apparatus of claim 7, wherein the signal conditioner comprises an electrocardiogram amplifier, the signal acquirer comprises an analog to digital converter, and the signal recording device is a computer. 9. The apparatus of claim 7, wherein the signal sensor triggers automatic recording of the electrocardiogram data when the signal sensor senses appropriate contact between the animal and the conductive pads to obtain the electrocardiogram d... |  | A61B005/04
US06430422 | B1 | 2002-08-06 | Intraoral jig for optical measurement | 2000-07-20 | A jig body of resin is formed with a concave part engaging with an upper backside of teeth and another concave part engaging with a lower backside of teeth, and includes a portion coming into contact with an oral cavity part. An optical fiber bundle for measurement is embedded in the jig body, and a forward-end-surface of the optical fiber bundle is exposed on the portion of the jig body coming into contact with the oral cavity part and flush with the portion. A heater and a temperature sensor for keeping the temperature of the jig body constant as well as a pressure sensor for detecting a pressure for holding the jig body between the upper and lower teeth of a measured person are further embedded in the jig body. | What is claimed is: 1. An intraoral jig for optical measurement, comprising:a jig body having a shape adapted for engaging with upper and lower backsides of teeth and coming into contact with an oral cavity part of a person to be measured, said jig body being prepared exclusively for said person; a projecting/photoreceiving part embedded in said jig body so that a surface of the projecting/photoreceiving part is flush with a portion coming into contact with said oral cavity part for projecting measuring light to said oral cavity part from said projecting/photoreceiving surface and receiving an output light from said oral cavity part through a measuring light portion on said projecting/photoreceiving surface; a temperature control mechanism keeping a temperature of said jig body constant or substantially constant; and a pressure sensor embedded in said jig body for detecting a pressure for holding said jig body between upper and lower teeth of said person, the pressure being held constant or substantially constant and the temperature control mechanism controls the temperature of the jig body constant or substantially constant while the projecting/photoreceiving part projects the measuring light and receives the output light. 2. The intraoral jig for optical measurement according to claim 1, whereinsaid projecting/photoreceiving part includes a light guide path guiding said measuring light from a light source as a projecting pat and a light guide path guiding received output light to a detector as a photoreceiving part. 3. The intraoral jig for optical measurement according to claim 1, whereinsaid projecting/photoreceiving part includes a light guide path guiding said measuring light from a light source as a projecting part and a photoreceiving element embedded in said projecting/photoreceiving surface as a photoreceiving part. 4. The intraoral jig for optical measurement according to claim 1, whereinsaid projecting/photoreceiving part includes a light emitting device embedded in said projecting/photoreceiving surface as a projecting part and a light guide path guiding received output light to a detector as a photoreceiving part. 5. The intraoral jig for optical measurement according to claim 1, whereinsaid projecting/photoreceiving part includes a light emitting device embedded in said projecting/photoreceiving surface as a projecting part and a photoreceiving element embedded in said projecting/photoreceiving surface as a photoreceiving part. 6. The intraoral jig for optical measurement according to claim 1, whereinsaid temperature kept constant is a temperature around a body temperature of a human body. 7. The intraoral jig for optical measurement according to claim 1, wherein the projecting/photoreceiving part is an optical fiber bundle. 8. The intraoral jig for optical measurement according to claim 1, at least one of the measuring light and the output light is near-infrared light. 9. The intraoral jig for optical measurement a... | Kurabo Industries Ltd. | A61B005/00
US06450977 | B1 | 2002-09-17 | Devices and methods for cervix measurement | 2000-11-17 | The present invention provides devices having an elongated member, a slidable indicator slidably engaged with the member and preferably a measuring scale to determine dimensions of female reproductive organs. Preferably, the device is adapted to determine the length of the cervix in the fornix vaginae, which is used in the disclosed methods to predict the risk of preterm labor, the risk of miscarriage, ease or difficulty of inducing labor, and fertility of an individual. Additional embodiments of the device determine dimensions of the fornix vaginae and dilation of the cervix uteri. | What is claimed is: 1. A device for determining a dimension of a female reproductive organ comprising:a hollow member having a distal opening, a proximal opening, and a lumen, wherein the distal opening of the hollow member is adapted to contact the reproductive organ; an elongated member positioned within the lumen of the hollow member, the elongated member having a distal region and a proximal region; and a slidable indicator slidably engaged with the elongated member on the proximal region of the elongated member. 2. The device of claim 1 further comprising a measuring scale disposed on the proximal region of the elongated member. 3. The device of claim 2 further comprising a hand grip disposed on the proximal region of the elongated member and located proximal from the measuring scale, wherein the hand grip has a diameter greater than a diameter of the elongated member, thereby preventing the slidable indicator from sliding beyond the measuring scale in a proximal direction. 4. The device of claim 1 further comprising:a first measuring scale disposed on the proximal region of the elongated member; and a second measuring scale disposed on the distal region of the elongated member. 5. The device of claim 4 further comprising:a second slidable indicator slidably engaged on the distal region of the elongated member. 6. The device of claim 1 wherein the hollow member further comprises an observation opening located towards the distal opening of the hollow member to allow visual confirmation of the elongated member as the elongated member travels within the lumen of the hollow member. 7. The device of claim 2 wherein the hollow member further comprises an observation opening located towards the proximal opening of the hollow member to allow visual confirmation of the elongated member as the elongated member travels within the lumen of the hollow member and to enable visual confirmation of the measuring scale while the elongated member is disposed within the lumen. 8. The device of claim 1 wherein the distal opening of the hollow member is adapted to contact the reproductive organ while simultaneously allowing the elongated member to travel through the distal opening and distally beyond the reproductive organ. 9. The device of claim 6 wherein the reproductive organ is a cervix, the dimension is the length of the cervix, and the elongated member travels distally beyond the cervix into the fornix vaginae. 10. The device of claim 1 wherein the proximal opening of the hollow member is adapted to engage the slidable indicator and prevent the slidable indicator from sliding distally along the elongated member. 11. A device for determining a dimension of a female reproductive organ comprising:a hollow member having a distal opening, a proximal opening, and a lumen; an elongated member capable of being disposed within the lumen of the hollow member, the elongated member having a distal region, a proximal region, and a measuring scale located ... | Cervilenz | A61B005/103
US06592517 | B2 | 2003-07-15 | Method and system for providing animal health histories and tracking inventory of related drug usage | 2002-02-21 | A computer-based system for providing up-to-date health histories of animals, for example, in a feedlot. The system includes indicia means associated with each animal for identifying the animal and data entry means coupled to a computer for reading the indicia means to identify the animal to the computer. The data entry means also communicates to the computer treatment data comprising the animal's physical condition and any treatment administered to the animal. The computer is programmed to record the identity and associated treatment data and collect the data with previous data to provide the animal's health history. The system also displays the identified animal's prior health history at the animal's location for the operator's benefit, which location is typically an animal hospital remote from the computer's location. The system may include a second data entry means for determining the net amount of drugs taken for animal treatment from an inventory. The computer is programmed to compare the net amount taken against the amount administered in treatment as communicated by the first data entry means to determine a difference in the amounts. | I claim: 1. A method of assisting an operator in selecting and deciding whether to administer a selected drug treatment to animals which are selected from a group of retained animals for treatment at a drug treatment location, the method comprising:storing in a computer health and drug treatment histories of animals to be treated; entering into the computer the identity of an animal to be treated at the drug treatment location; in response to entry of the animal's identity, providing through the computer at the drug treatment location the animal's health and drug treatment history, the history including prior diagnoses and drug treatments; diagnosing the animal to be treated; entering the diagnosis into the computer; storing the diagnosis in the computer as an addition to the animal's health history; evaluating the animal's health and drug treatment history and the animal's diagnosis; storing in the computer a list of available drug treatments and their drug withdrawal periods; providing through the computer to an operator at the drug treatment location a list of available drug treatments; based at least in part on the evaluation of the animal's health and drug treatment history and the animal's diagnosis, the operator selecting a drug treatment for the animal from the list of drug treatments; entering the selected drug treatment into the computer; following entry of the selected drug treatment, providing through the computer to the operator at the drug treatment location drug withdrawal information that includes or is derived from a drug withdrawal period; determining from the drug withdrawal information whether to administer the drug treatment; if desired, administering the selected drug treatment to the animal; and storing any administered drug treatment in the computer as an addition to the animal's drug treatment history. 2. The method of claim 1 wherein the withdrawal information is a drug withdrawal period. 3. The method of claim 1 wherein the withdrawal information includes an animal shipping date and animal treatment date. 4. The method of claim 1 wherein the withdrawal information includes the number of days the animal will be late for shipping if the drug is administered. 5. The method of claim 1 wherein the withdrawal information includes a calculated earliest release date for the animal. 6. The method of claim 1 wherein the drug treatment history provided by the computer at the drug treatment location includes treatment cost. 7. The method of claim 6 including comparing through the computer an amount of drugs used in administering selected drug treatments against an amount of drugs taken from inventory for use in such treatments. 8. The method of claim 1 wherein entering into the computer the identity of an animal to be treated at the drug treatment location includes electronically identifying the animal to the computer. 9. The method of claim 1 wherein providing through the computer at the drug treatment location withdraw... | Micro Beef Technologies, Ltd. | A61B005/02 C06F015/14
US06423016 | B1 | 2002-07-23 | System and method for evaluating labor progress during childbirth | 2000-06-08 | An apparatus for tracking the labor progress of a patient during childbirth. Clinical measurements associated with a patient are received including a measurement of a previous dilatation of the cervix, a contraction count, a previous level of descent of the child, a previous effacement measurement of the cervix, an epidural status, and a parity status. The clinical measurements are processed to generate an expected future dilatation of the cervix by taking a linear combination of the clinical measurements. The expected dilatation of the cervix can then be used to assist a physician in determining whether a cesarean delivery is appropriate. A system for tracking labor progress is provided including a broker unit, a labor progress unit, and an information-gathering unit. The broker unit coordinates the communications in the system by receiving messages and forwarding messages to the components of the system as well as by providing publish/subscribe capabilities. | What is claimed is: 1. An apparatus for tracking the labor progress of a patient during childbirth, said apparatus comprising:a) an input for receiving a group of clinical measurements associated to a patient, said group of clinical measurements including data elements indicative of a measurement of a previous dilatation of the cervix of the patient, a contraction count, a previous level of descent of the child, a previous effacement measurement of the cervix, an epidural status and a parity status, said parity status being indicative of either one of a first childbirth for the patient and a childbirth subsequent to a first childbirth; b) a processing unit coupled to said input, said processing unit being operative for generating a reference measure indicative of a certain expected dilatation of the cervix allowing to assess the progress of childbirth by using the following formula: x=AA+BB*(1−y)+CC*z+DD*w+EE*v+FF*u where:x is the certain expected dilatation of the cervix; y is the epidural status; z is the previous dilatation of the cervix measurement; w is the previous effacement measurement of the cervix; v is the previous level of descent of the child; u is the contraction count; and where AA, BB, CC, DD, EE and FF are a set of real numbers conditioned at least in part on the basis of said parity status; c) an output for releasing a signal indicative of a measurement of the certain expected dilatation of the cervix. 2. An apparatus as defined in claim 1, wherein when said parity status is indicative of a first childbirth, the set of real numbers is a first set of real numbers characterized by:i. AA having a value of about 2.5; ii. BB having a value of about 0.15; iii. CC having a value of about 0.8; iv. DD having a value of about 0.24; v. EE having a value of about 0.04; vi. FF having a value of about 0.004. 3. An apparatus as defined in claim 2, wherein the first set of real numbers is characterized by:a) AA having a value of about 0.24952; b) BB having a value of about 0.14627; c) CC having a value of about 0.80515; d) DD having a value of about 0.24109; e) EE having a value of about 0.03909; f) FF having a value of about 0.00447. 4. An apparatus as defined in claim 1, wherein when said parity status is indicative of a childbirth subsequent to a first childbirth, the set of real numbers is a second set of real numbers characterized by:i. AA having a value of about 2; ii. BB having a value of about 0.2; iii. CC having a value of about 0.8; iv. DD having a value of about 0.15; v. EE having a value of about 0.2; vi. FF having a value of about 0.01. 5. An apparatus as defined in claim 4, wherein the second set of real numbers is characterized by:a) AA having a value of about 1.9914; b) BB having a value of about 0.23484; c) CC having a value of about 0.7770; d) DD having a value of about 0.15503; e) EE having a value of about 0.20669; f) FF having a value of about 0.00766. 6. An apparatus as defined in claim 1, wherein said formula ... | LMS Medical Systems Ltd. | A61B005/103 A61B005/117
US06704595 | B2 | 2004-03-09 | Automated method for diagnosing and monitoring the outcomes of atrial fibrillation | 2001-08-13 | An automated system and method for diagnosing and monitoring the outcomes of atrial fibrillation is described. A plurality of monitoring sets is retrieved from a database. Each of the monitoring sets include recorded measures relating to patient information recorded on a substantially continuous basis. A patient status change is determined in response to an atrial fibrillation diagnosis by comparing at least one recorded measure from each of the monitoring sets to at least one other recorded measure. Both recorded measures relate to the same type of patient information. Each patient status change is tested against an indicator threshold corresponding to the same type of patient information as the recorded measures which were compared. The indicator threshold corresponds to a quantifiable physiological measure of a pathophysiology resulting from atrial fibrillation. | What is claimed is: 1. An automated method for diagnosing and monitoring an outcome of atrial fibrillation, comprising:retrieving a plurality of monitoring sets from a database with each monitoring set comprising recorded measures relating to patient information recorded on a substantially continuous basis; diagnosing atrial fibrillation; determining a patient status change in response to the atrial fibrillation diagnosis for an absence, an onset, a progression, a regression, and a status quo of atrial fibrillation by comparing at least one of the recorded measures from each of the monitoring sets to at least one other of the recorded measures with both recorded measures relating to the same type of patient information; and testing the recorded measure comparison against an indicator threshold corresponding to the same type of patient information as the recorded measures which were compared to form the atrial fibrillation pathophysiological outcome, the indicator threshold corresponding to a quantifiable physiological measure of a pathophysiology resulting from atrial fibrillation. 2. An automated method according to claim 1, further comprising:managing the atrial fibrillation diagnosis through administration of at least one of ventricular rate response control and normal sinus rhythm restoration. 3. An automated method according to claim 1, further comprising:periodically receiving a monitoring set for an individual patient, each recorded measure in the monitoring set having been recorded by at least one of a medical device adapted to be implanted in an individual patient and an external medical device proximal to the individual patient when the device measures are recorded; and storing the received monitoring set in the database as part of a patient care record for the individual patient. 4. An automated method according to claim 3, further comprising:defining a set of further indicator thresholds, each indicator threshold corresponding to a quantifiable physiological measure used to detect a pathophysiology indicative of diseases other than atrial fibrillation; comparing the patient status change to the such further indicator threshold corresponding to the same type of patient information as the at least one recorded measure and the at least one other recorded measure; and testing the patient status change against each such further indicator threshold corresponding to the same type of patient information as the recorded measures which were compared. 5. An automated method according to claim 1, further comprising:determining a change in patient status by comparing one or more recorded quality of life measure to one or more other corresponding recorded quality of life measure. 6. An automated method according to claim 1, further comprising:defining a set of stickiness indicators for the patient information, each stickiness indicator corresponding to a temporal limit related to a program of patient diagnosis or treatment; comparing a ... | Cardiac Intelligence Corporation | A61B005/046
US06430431 | B1 | 2002-08-06 | MRI system for measuring vision capabilities | 2000-11-10 | Functional NMR data is acquired from a subject using an EPI pulse sequence while a prescribed pattern of light is displayed that stimulates locations throughout the subject's field of view. Brain activity responsive to the light stimulation is measured and a functional field map is produced which indicates all the locations in the subject's field of view which produce brain activity in the visual cortex. | What is claimed is: 1. A method for measuring vision capability in a subject, the steps comprising:a) acquiring with a magnetic resonance imaging system a series of NMR image data arrays over a period of time to form a time course NMR image data set comprised of time domain voxel vectors which indicate the NMR signals from respective regions of the subject's brain during said period of time; b) visually stimulating the subject during said period of time in a prescribed pattern at each of a plurality of locations in the subject's field of view; c) producing reference time domain voxel vectors indicating the prescribed pattern at each of the plurality of locations; d) calculating the correlation between reference time domain voxel vectors and the time domain voxel vectors to measure brain activity in response to the prescribed pattern of visual stimulation; and e) producing a functional field map which indicates the locations in the subject's field of view which produce brain activity as measured by the calculated correlations. 2. The method as recited in claim 1 in which the visual stimulation is produced by displaying a light at a location in the subject's field of view and turning the light on and off in a prescribed pattern. 3. The method as recited in claim 2 in which the prescribed pattern is to turn the light on and off over a series of equal time intervals at a prescribed frequency. 4. The method as recited in claim 3 in which the reference time domain voxel vector is substantially sinusoidal in amplitude and has the prescribed frequency. 5. The method as recited in claim 2 in which the visual stimulation includes repeating the prescribed pattern with the light positioned at different locations in the subject's field of view. 6. The method as recited in claim 5 in which the light is moved to successive radial distances from the center of the subject's field of view. 7. The method as recited in claim 6 in which the light is also moved to successive polar angle locations around the center of the subject's field of view. 8. The method as recited in claim 7 in which step e) is performed by combining the brain activity indication responsive to the light moving radially to positions in the subject's field of view with the brain activity indication responsive to the light moving azimuthally to positions in the subject's field of view. 9. The method as recited in claim 5 in which the light is moved to successive polar angle locations around the center of the subject's field of view. 10. The method as recited in claim 1 in which the NMR signals are acquired with a gradient-recalled pulse sequence. 11. The method as recited in claim 10 in which the pulse sequence is an echo-planar imaging pulse sequence. 12. The method as recited in claim 1 which includes:f) relating locations of brain activity to locations in the subject's field of view; g) repeating steps b), c) and d)using a different prescribed visual stimulation pattern to measure ... | MCW Research Foundation, Inc. | A61B005/055
US06656117 | B2 | 2003-12-02 | Apparatus and system for monitoring objects contained inside a living body | 2001-12-18 | There is disclosed an apparatus for monitoring objects contained inside a living body, wherein the apparatus includes a transmitter/receiver device which is introduceable into the living body and in which data relating to the object may be stored, wherein the data relating to the object may be written into the transmitter/receiver device and read from it contactless with the aid of an external write-read device located externally of the living body, and includes at least one sensor device for monitoring the at least one temporally variable state parameter of the object and for transmitting data corresponding to a currently prevailing state to the transmitter/receiver device in accordance with a detected value of the temporally variable state parameter, wherein the data corresponding to the currently prevailing state is written into the transmitter/receiver device in response to transmission from the sensor device. In addition, there is disclosed a system for monitoring objects contained inside a living body. | What is claimed is: 1. Apparatus for monitoring implants contained inside a living body, comprising:at least one transmitter/receiver device which is introduceable into the living body and in which data relating to the implant may be stored, wherein the data relating to the implant may be written into said at least one transmitter/receiver device and read from it contactlessly with the aid of an external write-read device located externally of the living body; and at least one sensor device for monitoring at least one temporally variable state parameter of the implant and for transmitting data corresponding to a currently prevailing state to said at least one transmitter/receiver device in accordance with a detected value of the least one temporally variable state parameter, wherein the data corresponding to the currently prevailing stare is written into said at least one transmitter/receiver device in response to transmission from said at least one sensor device. 2. Apparatus according to claim 1, wherein the data corresponding to the currently prevailing state, which is stored in said at least one transmitter/receiver device, is readable with the aid of said external write-read device. 3. Apparatus according to claim 1, wherein said at least one transmitter/receiver device is a transponder. 4. Apparatus according to claim 1, wherein said at least one sensor device detects a value of a physical function, a value of a physiological function, or a combination of these as the temporally variable state parameter. 5. Apparatus according to claim 1, further comprising fixing means whereby it may be fixed inside the living body. 6. Apparatus according to claim 1, wherein the data corresponding to the currently prevailing state is written directly into said at least one transmitter/receiver device in response to transmission from said at least one sensor device. 7. Apparatus according to claim 1, wherein the data corresponding to the currently prevailing state is written into said at least one transmitter/receiver device by means of said external device in response to transmission from said at least one sensor device. 8. System including an apparatus for monitoring implants contained inside a living body, and an external write-read device, wherein said apparatus for monitoring implants contained inside a living body comprises:at least one transmitter/receiver device which is introduceable into the living body and in which data relating to the implant may be stored, wherein the data relating to the implant may be written into said at least one transmitter/receiver device and read from it contactlessly with the aid of said external write-read device located externally of the living body; and at least one sensor device for monitoring at least one temporally variable state parameter of the implant and for transmitting data corresponding to a currently prevailing state to said at least one transmitter/receiver device in accordance with a detected v... | Lmb Technologie GmbH | A61B005/00
US06836679 | B2 | 2004-12-28 | Method and apparatus for estimating physiological parameters using model-based adaptive filtering | 2002-02-05 | A method and apparatus for reducing the effects of noise on a system for measuring physiological parameters, such as, for example, a pulse oximeter. The method and apparatus of the invention take into account the physical limitations on various physiological parameters being monitored when weighting and averaging a series of measurements. Varying weights are assigned different measurements, measurements are rejected, and the averaging period is adjusted according to the reliability of the measurements. Similarly, calculated values derived from analyzing the measurements are also assigned varying weights and averaged over adjustable periods. More specifically, a general class of filters such as, for example, Kalman filters, is employed in processing the measurements and calculated values. The filters use mathematical models which describe how the physiological parameters change in time, and how these parameters relate to measurement in a noisy environment. The filters adaptively modify a set of averaging weights to optimally estimate the physiological parameters. | What is claimed is: 1. A method for determining oxygen saturation comprising:detecting first and second electromagnetic radiation signals from a patient corresponding to infrared and red wavelengths of light; converting said first and second electromagnetic radiation signals into first and second digital signals; filtering said first and second digital signals; normalizing said first and second digital signals; determining a first oxygen saturation value using a first saturation calculation algorithm applied to said first and second digital signals; determining a second oxygen saturation value using a second saturation calculation algorithm applied to said first and second digital signals; arbitrating between said first and second oxygen saturation values based on a saturation confidence associated with said first and second oxygen saturation values to select a best oxygen saturation value; determining a first pulse rate from said first and second digital signals using a first pulse rate algorithm; determining a second pulse rate from said first and second digital signals using a second pulse rate algorithm; and arbitrating between said first and second pulse rates based on a pulse rate confidence associated with said first and second pulse rate signals to select a best pulse rate. 2. The method of claim 1 wherein said first saturation calculation algorithm includes performing adaptive filtering. 3. The method of claim 1 wherein said second saturation calculation algorithm utilizes the ratio of ratios. 4. The method of claim 1 wherein said first pulse rate algorithm analyzes a waveform of said first and second digital signals. 5. The method of claim 1 wherein said second pulse rate algorthm analyzes a frequency of said first and second digital signals. 6. The method of claim 5 wherein said second pulse rate algorithm utilizes a comb filter. 7. The method of claim 1 wherein said saturation confidence and said pulse rate confidence are based on noise characteristics of said first and second digital signals. 8. The method of claim 1 further comprising:providing a first confidence level associated with said first oxygen saturation value; and providing a second confidence level associated with said second oxygen saturation value; wherein the arbitrating comprises: comparing the first and second confidence levels; and selecting as the best oxygen saturation value one associated with one of the first and second confidence levels which is greater than the other of the first and second confidence levels by at least a first amount. 9. The method of claim 1 further comprising:cancelling out a noise signal from at least one of said first and second digital signals. 10. A method for determining oxygen saturation comprising:detecting first and second electromagnetic radiation signals from a patient corresponding to infrared and red wavelengths of light; converting said first and second electromagnetic radiation signals into first and second digit... | Nellcor Puritan Bennett Incorporated | A61B005/00
US06780159 | B2 | 2004-08-24 | Acoustic detection of vascular conditions | 2002-01-15 | A system and method of detecting a vascular condition within a body receives vibrations emitted in response to blood flowing through a vascular structure within the body and converts the received vibrations into vibration information. The system and method generates spectral information from the vibration information, calculates a spectral parameter based on the spectral information and detects the vascular condition based on the spectral parameter. | What is claimed is: 1. A method of detecting a vascular condition, the method comprising:receiving sound information associated with blood flowing through a vascular structure; converting the sound information into temporal data associated with a plurality of cardiac cycles; averaging the temporal data to form a set of average data; and detecting the vascular condition based on a difference between the temporal data and the set of average data. 2. The method of claim 1, wherein receiving the sound information includes receiving a signal from at least one vibration sensor. 3. The method of claim 1, wherein receiving the sound information includes receiving sound emitted in response to the blood flowing through one of a shunt, a vein and an artery. 4. The method of claim 1, further comprising generating spectral information associated with the difference between the temporal data and the set of average data. 5. The method of claim 4, wherein detecting the vascular condition includes detecting the vascular condition based on a spectral parameter associated with the spectral information. 6. The method of claim 5, wherein detecting the vascular condition based on the spectral parameter includes comparing the spectral parameter to a reference value. 7. The method of claim 6, wherein comparing the spectral parameter to the reference value includes comparing the spectral parameter to a value indicative of an abnormal vascular condition. 8. The method of claim 7, wherein comparing the spectral parameter to the value indicative of the abnormal vascular condition includes comparing the spectral parameter to a value associated with at least one of a vascular patency, a vascular occlusion and a vascular stenosis. 9. The method of claim 1, wherein converting the sound information into the temporal data associated with the plurality of cardiac cycles includes aligning groups of data, each of which is associated with one of the plurality of cardiac cycles. 10. The method of claim 1, wherein averaging the temporal data to form the set of average data includes identifying groups of temporal data, each of which is associated with one of the plurality of cardiac cycles, and averaging the groups of temporal data to generate data representative of an average cardiac cycle. 11. A method of detecting a vascular condition, the method comprising:receiving vibrations emitted in response to blood flowing through a vascular structure; converting the received vibrations into vibration information; generating spectral information from the vibration information; calculating a spectral parameter based on the spectral information, wherein calculating the spectral parameter based on the spectral information includes calculating a time dependent amplitude signal and calculating an amplitude ratio based on the time dependent amplitude signal; and detecting the vascular condition based on the spectral parameter. 12. The method of claim 11, further comprising calculatin... | Biomedical Acoustic Research Corporation | A61B005/00
US06577887 | B2 | 2003-06-10 | Apparatus and method for improving diagnoses | 2001-03-13 | The apparatus and method alters the intravenous delivery of pharmaceuticals to enhance imaging of the vasculature of an animal. The apparatus includes a pressure-inducing component that is sized to attach circumferentially to an extremity of an animal thereby impeding arterial blood flow causing said pharmaceuticals to remain at selected levels within the vasculature. | What is claimed is: 1. A vasculature image enhancing apparatus comprising:one or more flexible pressure-inducing components sized to fit around an animal extremity wherein each of said one or more flexible components is positioned before the area in said animal extremity to be imaged and wherein said pressure-inducing component is engaged at a predetermined time before, during or after intravenously delivering a predetermined amount of an intravenous material in said animal thereby affecting blood flow and affecting the concentration, amount or duration of action of said intravenous material in said extremity thereby enhancing imaging of the vasculature of an animal. 2. The apparatus of claim 1 wherein said pressure-inducing component includes one or more pressure-inducing bands. 3. The apparatus of claim 1 wherein said pressure-inducing component is one or more inflatable cuffs. 4. The apparatus of claim 1 wherein said pressure-inducing component is a tourniquet. 5. The apparatus of claim 1 wherein said apparatus incorporates at least one coil for reception of data to form a nuclear resonance image. 6. The apparatus of claim 1 wherein said pressure-inducing component is adapted to be selectively engaged for applying intermittent pressure to an animal's extremity. 7. The apparatus of claim 1 wherein said one or more pressure-inducing components is encased in a stocking-like structure adapted to fit over an extremity of said animal. 8. The apparatus of claim 7 wherein said stocking like structure further includes said at least one coil. 9. A method for altering the intravenous delivery of materials in an animal to enhance vasculature imaging, said method comprising:attaching to an animal extremity at least one pressure-creating device for raising the pressure in said animal extremity wherein said at least one pressure-creating device is positioned before the area in said animal extremity to be imaged; delivering intravenously a predetermined amount of an intravenous material in said animal; and activating at a predetermined time said at least one device sufficient to raise the pressure in said animal extremity to slow the flow of blood in said extremity for a predetermined period of time. 10. The method of claim 9 further comprising engaging said at least one device before said intravenous material enters said extremity thereby delaying the filling of blood vessels of said extremity with said intravenous material. 11. The method of claim 9 further comprising engaging said at least one device before said intravenous material enters said extremity thereby altering cardiac output in order to alter the concentration and transit time of intravenous material in the arterial circulation. 12. The method of claim 9 further comprising engaging said at least one device at a predetermined time before, during or after arrival of said intravenous material in said extremity to image preselected portions of the vasculature of said extremity. 13. T... |  | A61B005/05
US06453183 | B1 | 2002-09-17 | Cerebral oxygenation monitor | 2000-04-10 | A method and apparatus for determining oxygenation and hemoglobin parameters in tissue measures light scattering parameters of light directed through the tissue, using an array of VCSELs, for light directed at more than one frequency. This allows for the calculation of Hb, HbO;2;, and other parameters. | What is claimed is: 1. A method of measuring a hemoglobin parameter comprising the steps of:a) projecting an amount of laser light into a skull of an intrauterine infant at a first frequency via a light source positioned on a flexible circuit capable of conforming to the skull; b) detecting the light projected into the skull at the first frequency via a detector positioned on a flexible circuit capable of conforming to the skull; c) projecting an amount of laser light into the skull at a second frequency; d) detecting the light projected into the skull at the second frequency; and e) calculating Hb and HbO2 based upon the detecting steps (b) and (d); wherein the projecting steps (a) and (c) use an array of VCSELs; f) projecting an amount of laser light into the skull at a third frequency; g) detecting the light projected into the skull at the third frequency; h) projecting an amount of laser light into the skull at a fourth frequency; i) detecting the light projected through the skull at the fourth frequency; j) calculating Hb and HbO2 based upon the detecting steps (g) and (i); and k) calculating a parameter based upon averaging the results of steps (e) and (j). 2. The method of claim 1, further comprising a step of calculating total Hb and Saturation. 3. The method of claim 1, wherein the calculating step (e) includes acquiring an absorption coefficient ua for the first frequency and the second frequency. 4. The method of claim 1, wherein the first frequency has a wavelength of about 755 nm and the second frequency has a wavelength of about 800 nm. 5. The method of claim 1, wherein the projecting steps (a) and (c) are performed using a light source positioned a fixed distance from the skull. 6. The method of claim 5, wherein the fixed distance is about 20 mm. 7. The method of claim 1, wherein the projecting steps (a) and (c) project light into the skull a distance of about 17 mm. |  | A61B005/00
US06432066 | B1 | 2002-08-13 | Composite guidewire | 2000-11-10 | The composite guidewire includes an elongated, flexible core formed from a nickel titanium alloy, with a distal tapered portion, a reinforcement tube disposed over the proximal region of the core, a primary coil disposed over the tapered distal region of the core, and a coating of a heat shrinkable material. A distal tip is secured to the distal end of the core. The proximal reinforcement member has a distal tapered portion, to provide for a transition in stiffness of the guidewire. The heat shrinkable coating is formed from an elongated tube of PTFE, and the distal primary coil is formed from one or more nickel titanium alloy strands or wires, one or more platinum wires, or a combination. The distal tip may be formed of platinum or a tantalum filled epoxy. | What is claimed is: 1. A composite guidewire, comprising:an elongated, flexible core, said core having proximal and distal regions, with said distal region having a tapered portion; a reinforcement tube disposed over said proximal region of said core, said reinforcement tube including a distal tapered portion extending over said tapered portion of said elongated, flexible core; a primary coil disposed over said tapered distal region of said core; a coating of a heat shrinkable material disposed over said distal tapered portion of said reinforcement tube, said tapered portion of said core, and at least a portion of said primary coil; and a distal tip secured to the distal end of said core. 2. The composite guidewire of claim 1, wherein said elongated, flexible core comprises a rod. 3. The composite guidewire of claim 1, wherein said elongated, flexible core comprises at least one strand. 4. The composite guidewire of claim 1, wherein said elongated, flexible core comprises a hypo tube. | Micrus Corporation | A61B005/00
US06859662 | B2 | 2005-02-22 | Method and device for the diagnosis and therapy of chronic heart failure | 2001-12-21 | Method and device for the diagnosis and therapy of chronic heart failure comprising continuous monitoring of the patient and continuous determination of significant decompensation parameters during a sample period of normal patient life, recording the data determined, continuously monitoring these data during therapy, comparing the memorized data with those determined during the same time span of the sample period and comparing the duration of periods in which decompensation is present with the total duration of those periods during which decompensation is absent or conforms to that determined during the sample period. | 1. A method for the diagnosis and therapy of chronic heart failure comprising continuous monitoring of the patient and continuous determination of significant decompensation parameters during a sample period of normal patient life, recording the data determined, continuously monitoring these data during therapy, comparing the memorized data with those determined during the same time span of the sample period and comparing the duration of periods in which decompensation is present with the total duration of those periods during which decompensation is absent or conforms to that determined during the sample period, wherein the memorized parameters comprise the curve of ventricular contractile force variation as a function of heart rate. 2. A method as claimed in claim 1, wherein the memorized parameters are the heart rate, the ventricular contractile force, and the curve of force variation as a function of heart rate. 3. A method as claimed in claim 2, wherein the memorized parameters are the heart rate, the ventricular contractile force, and the curve of force variation as a function of heart rate at determined moments of the sample period. 4. A method as claimed in claim 2, in which memorizing the force-frequency curve variations occurs at least during a period equal to the sample period. 5. A method as claimed in claim 2, deriving the force data from the intracardiac pressure curves. 6. A method as claimed in claim 2, deriving the force data from the peripheral pressure curves. 7. A method as claimed in claim 2, deriving the force data from the ventricular volumes. 8. A method as claimed in claim 2, deriving the force data from the pressure/volume relationship. 9. A method as claimed in claim 2, deriving the force data from cardiac tone (force of contraction and/or rate of tension development). 10. A method as claimed in claim 2, deriving the force data via impedance. 11. A method as claimed in claim 2, deriving the force data from Doppler flow measurement. 12. A method as claimed in claim 2, deriving the force data with echo-Doppler. 13. A method as claimed in claim 2, deriving the force data from a combination of all or part of the following parameters: the intracardiac pressure curves, the peripheral pressure curves, the ventricular volumes, the pressure/volume relationship, the cardiac tone, the impedance, the Doppler flow measurement, the echo-Doppler measurement. 14. A method as claimed in claim 2, expressing the ventricular force as dP/dt/EDV, which indicates the maximal rate of left ventricular pressure development divided by end-diastolic volume (EDV). 15. A method as claimed in claim 2, expressing the ventricular force as sP/ESV, which indicates the left ventricular end-systolic pressure volume ratio (end-systolic ventricular pressure divided by the end-systolic volume). | - | A61B005/04
US06456864 | B1 | 2002-09-24 | Systems and methods for guiding movable electrode elements within multiple-electrode structures | 2000-07-24 | Systems and related methods guide a movable electrode within an array of multiple-electrodes located within the body. The systems and methods employ the movable electrode or at least one of the multiple-electrodes on the array to generate and then sense electrical or sonic energy in a predetermined fashion to generates an output that locates the movable electrode within the array. | What is claimed is: 1. A catheter system, comprising:a locating electrode; a movable electrode movable relative to the locating electrode; an emitting electrode which comprises one of the movable electrode and locating electrode, and being configured to emit electrical energy; a sensing electrode which comprises the other of the movable electrode and locating electrode, and being configured to sense the electrical energy; and a processor coupled to the emitting electrode and sensing electrode, and being configured to analyze a measured voltage potential between the emitting electrode and sensing electrode, and generate, based upon the analysis, a proximity indicating output that indicates a close proximity condition between the movable electrode and locating electrode. 2. The system of claim 1, wherein the processor is further configured for comparing the measured voltage potential to a threshold voltage potential, and wherein the proximity indicating output is based upon the comparison. 3. The system of claim 2, wherein the processor is configured to generate the proximity indicating output when the measured voltage potential is less than the threshold voltage potential. 4. The system of claim 1, wherein the emitting electrode comprises the movable electrode, and the sensing electrode comprises the locating electrode. 5. The system of claim 1, wherein the movable electrode is coupled to a source of ablation energy. 6. The system of claim 1, further comprising a display coupled to the processor to present an output in a real time format that continuously indicates the close proximity condition between the movable electrode and the locating electrode. 7. The system of claim 1, wherein the movable electrode is located on a movable catheter body. 8. The system of claim 1, wherein the processor is configured for generating another output that locates the movable electrode relative to locating electrode, and the proximity indicating output confirms location of the movable electrode relative to the locating electrode. 9. A catheter system, comprising:an array of multiple electrode s configured for sensing electrical energy; a movable electrode movable relative to the array and configured for emitting the electrical energy; and a processor coupled to the array of multiple electrodes and movable electrode, and being configured to analyze a measured voltage potential between the movable electrode and each of the multiple electrodes, and generate, based upon the analysis, a proximity indicating output that indicates a close proximity condition between the movable electrode and one of the multiple electrodes. 10. The system of claim 9, wherein the processor is further configured for comparing the measured voltage potentials to a threshold voltage potential, and wherein the output is based upon the comparisons. 11. The system of claim 10, wherein the output indicates that the movable electrode is in close proximity to the one electrode when the... | EP Technologies, Inc. | A61B005/0408 A61B018/14 A61N001/05
US07425200 | B2 | 2008-09-16 | Implantable sensor with wireless communication | 2002-05-15 | An implantable sensor device, such as a pressure monitor, is implanted in the left ventricle (LV), in other heart chambers, or elsewhere, from which it wirelessly communicates pressure information to a remote communication device. The sensor device can be implanted using a placement catheter, an endoscope, or a laparoscope. The device can be secured entirely within the LV or heart wall, such as by using a corkscrew, a helical anchor, a harpoon, a threaded member, a hook, a barb, a fastener, a suture, or a mesh or coating for receiving fibrous tissue growth. The implantable sensor device provides less invasive chronic measurements of left ventricular blood pressure or other physical parameters. The wireless communication techniques include radio-telemetry, inductive coupling, passive transponders, and using the body as a conductor (referred to as “intracorporeal conductive communication” or a “personal area network”). Data from the receiver is downloadable into a computer for analysis or display. | 1. A medical device implantation method, comprising: providing an elongate delivery catheter sized for intravascular navigation, the elongate delivery catheter having a distal end portion having a first connector portion;providing an implantable medical device comprising a pressure sensor device including: a housing having a second connector portion that is complementary with respect to the first connector portion,a pressure transducer inside the housing,a stabilizer mechanically coupled to the housing, the stabilizer operating to connect to tissue when the implantable medical device is moved toward the tissue in a first direction so that the stabilizer engages the tissue, anda pressure transmission mechanism on the housing for transmitting pressure outside the housing to the pressure transducer;the implantable medical device being releasably coupled to the distal end portion of the elongate delivery catheter when the first and second connector portions are engaged;with the first and second connector portions engaged, placing the implantable medical device in a chamber of a patient's heart using the elongate delivery catheter;connecting the stabilizer with a portion of the heart wall that faces into the heart chamber using the elongate delivery catheter; anddisengaging the first and second connector portions to separate the elongate delivery catheter from the implantable medical device so that the implantable medical device is completely within the heart and the implantable medical device remains affixed to the heart wall with the pressure transmission mechanism located in the heart chamber so as to couple pressure within the heart chamber to the pressure transducer. 2. A method as in claim 1, wherein the implantable medical device is implanted by intravascular insertion. 3. A method as in claim 2, wherein: the pressure transmission mechanism comprises a pressure transmission catheter having first and second ends, the first end mounted to the housing with the pressure transmission catheter extending to the second end spaced from the housing in a second direction generally opposite the first direction; andthe pressure transmission catheter communicates pressure experienced at the pressure transmission catheter's second end in the heart chamber to the pressure transducer, which generates an electrical signal based on blood pressure in the heart chamber. 4. A method as in claim 1, wherein: the implantable medical device further includes a wireless communication circuit inside the housing; andthe wireless communication circuit generates a transmission signal based on the signal from the pressure transducer. 5. A method as in claim 1, further comprising using a sheath of the elongate delivery catheter to cover the stabilizer during delivery of the implantable medical device. 6. A method as in claim 1, wherein engaging the stabilizer with a portion of the heart wall comprises using an actuator of the elongate delivery catheter to cause the stabili... | Transoma Medical, Inc. | A61B005/00
US20020137990 | A1 | 2002-09-26 | Calories control apparatus | 2001-03-20 | An apparatus comprising of a scale and a computer destined to determine the existent calories in the portions of the foods, allowing the control of the daily consumption, through the weighting of the plate containing the foods to be consumed. | I claim: 1. a calories control apparatus comprising: A scale to weigh plate with food; A keyboard for typing of data and a viewfinder; An electronic circuit, battery and computer components for processing of the data. 2. An apparatus according to claim 1 wherein exist on a side a computer and, of other, a scale and it can be closed to the similarity of a notebook. 3. An apparatus according to claims 1 and 2 wherein the scale is placed above the keyboard and the viewfinder. 4. An apparatus according to claim 1 wherein the operation is determined by the following steps: (a) press the key “on/off” (12); (b) press the key “CLEAR” (13); (c) put the empty plate on the scale (11); (d) press the key “meal” (14); (e) press the keys (15) and (16), visualizing in the viewfinder (17); (f) press the key “ENTER” (18); (g) press the key “ingredient” (19); (h) press the keys (15) and (16), visualizing in the viewfinder (17); (i) he press the key “ENTER” (18); (j) put the food on the plate; (k) repeat the steps (g) to the (j) until completing the meal and then press “FINISH” (111). 5. An apparatus according to claim 1 wherein the structure is of synthetic material while the balance and the whole components are electronic ones. |  | A61B005/00
US06770037 | B2 | 2004-08-03 | Method and apparatus useful in the diagnosis of obstructive sleep apnea of a patient | 2002-03-04 | Patients may operate a CPAP system to deliver appropriate airway pressure at their home. A patient's apnea problem ca be diagnosed at home without supervision with a CPAP device which delivers a continuously minimum appropriate pressure for substantially the entire period of therapy. | It is claimed: 1. An apparatus useful in the diagnosis of obstructive sleep apnea of a patient, the apparatus comprising:a monitoring apparatus consisting of a sensor apparatus connected to a nasal mask, the sensor providing a signal indicative of at least one respiratory parameter representative of a pre-apneic snoring pattern; and a controller set to process only the signal to at least detect the pre-apneic snoring assist in the diagnosis of obstructive sleep apnea. 2. An apparatus according to claim 1, wherein the sensor is connected to the nasal mask in sound communication. 3. An apparatus according to claim 1, wherein the at least one respiratory parameter is the patient's snoring or flow rate. 4. An apparatus according to claim 1, further comprising a signal recording apparatus configured to record and store the signal over a period of time. 5. An apparatus according to claim 1, wherein the controller is configured to compare the at least one respiratory parameter with a predetermined respiratory parameter pattern and to control pressure within the nasal mask based on the comparison between the at least one respiratory parameter and the predetermined respiratory parameter pattern. 6. An apparatus according to claim 1, wherein the sensor provides the signal while the patient is sleeping substantially unsupervised in a non-clinical setting. 7. An apparatus according to claim 1, wherein the sensor is connected remote from the nasal mask so as to be in pressure communication with the patient's respiratory system. 8. An apparatus according to claim 1, wherein the sensor is connected adjacent an air inlet of the nasal mask so as to be in communication with the patient's respiratory system. 9. An apparatus according to claim 1, wherein the sensor is a pressure transducer in pressure communication with the nasal mask. 10. An apparatus according to claim 1, wherein the signal is provided to a sleep disorder clinical professional to assist in the diagnosis of obstructive sleep apnea. 11. An apparatus according to claim 1, wherein the controller processes the signal to provide at least one index useful in the diagnosis of obstructive sleep apnea. 12. An apparatus according to claim 11, wherein the at least one index is reviewed to screen the patient for an indication of obstructive sleep apnea. 13. The apparatus of claim 1 wherein the pre-apneic snoring pattern is decreasing snoring intensity. 14. A method of monitoring one respiratory parameter of a patient, the respiratory parameter being useful in the diagnosis of obstructive sleep apnea, the method comprising:providing a nasal mask to substantially surround the patient's nasal passages; providing the nasal mask with access to a source of breathable gas and to the patient; providing a monitoring apparatus configured to measure at least one respiratory parameter of the patient to detect a pre-apneic snoring pattern, the monitoring apparatus consisting essentially of a single sensor i... | ResMed Limited | A21B005/08
US06597955 | B2 | 2003-07-22 | Systems and methods for examining the electrical characteristic of cardiac tissue | 2002-01-04 | Systems and methods examine heart tissue morphology using three or more spaced apart electrodes, at least two of which are located within the heart in contact with endocardial tissue. The systems and methods transmit electrical current through a region of heart tissue lying between selected pairs of the electrodes, at least one of the electrodes in each pair being located within the heart. The systems and methods derive the electrical characteristic of tissue lying between the electrode pairs based, at least in part, upon sensing tissue impedances. The systems and methods make possible the use of multiple endocardial electrodes for taking multiple measurements of the electrical characteristics of heart tissue. Multiplexing can be used to facilitate data processing. The systems and methods also make possible the identification of regions of low relative electrical characteristics, indicative of infarcted tissue, without invasive surgical techniques. | We claim: 1. A system for examining tissue within a heart, comprising:an invasive device for locating a plurality of electrodes within the heart for contact with heart tissue; a generator operable in one mode for transmitting electrical current in a first path through heart tissue in a region located between a first pair of electrodes, at least one of which is carried by the invasive device within the heart, the generator being operable in another mode for transmitting electrical current in a second path through heart tissue in a region located between a second pair of electrodes, at least one of which is carried by the invasive device within the heart; and a processor configured for deriving E-Characteristics of the heart tissue based, at least in part, upon measured voltages of the respective heart tissue regions in the first and second paths, and further for deriving iso-E-Characteristics. 2. The system of claim 1, wherein the first and second electrode pairs share an electrode adapted to be located outside of the heart. 3. The system of claim 1, wherein the first and second electrode pairs share an electrode adapted to be located inside the heart. 4. The system of claim 1,wherein the first and second electrode pairs do not share an electrode. 5. A system according to claim 1,wherein the processor compares the derived E-Characteristic of the heart tissue lying in the first path with the derived E-Characteristic of the heart tissue lying in the second path. 6. A system according to claim 5, wherein the processor generates an output based upon the comparison of derived E-Characteristics. 7. A system according to claim 1,wherein the processor measures voltages in the first and second paths, and divides the measured voltages by currents transmitted through the paths to derive the respective tissue B-Characteristics. 8. A system according to claim 1, wherein the invasive device is adapted to establish substantially simultaneous, constant contact between all of the plurality of electrodes and heart tissue. 9. A system according to claim 1, wherein the generator and processor include a multiplexer/demultiplexer element, at least a portion of which is carried by the invasive device. 10. A system according to claim 1,the generator operable in a further mode for emitting energy through at least one electrode to ablate myocardial tissue within the heart. 11. A system for examining tissue within a heart, comprising:an invasive device for locating a three dimensional array of spaced apart electrodes for contacting heart tissue in a selected position; means for transmitting electrical current from the spaced apart electrodes in multiple paths through a region of heart tissue without altering the position of the array; a processor configured for deriving E-Characteristics of the heart tissue based at least, in part, upon measured voltages of the respective heart tissue regions in the multiple paths, and further for deriving iso-E-Characteris... | EP Technologies, Inc. | A61N001/00
US06745068 | B2 | 2004-06-01 | Automated template generation algorithm for implantable device | 2001-11-26 | A method of generating a template in an implantable medical device for implantation within a patient, and a processor readable medium for performing the method, that includes generating a template corresponding to a supraventricular rhythm of the patient, determining whether the template is valid, and monitoring the template to determine whether the template is an accurate representation of the supraventricular rhythm. The template is created from non-paced R waves that are below a predetermined heart rate, and a statistical validation of the template is performed by evaluating the template based on matches against ongoing slow heart rhythm. The quality of the template is continuously monitored, similar to the statistical validation, with the exception that one thousand beats are evaluated and once more than thirty out of the last one hundred beats do not match the template within the threshold, an attempt is made to create a new template. | What is claimed is: 1. A method of generating a template in an implantable medical device for implantation within a patient, comprising the steps of:monitoring a heart rate of the patient; determining whether beats corresponding to the heart rate are one of a paced beat and less than a predetermined rate; generating a template corresponding to a supraventricular rhythm of the patient in response to the beats determined to be one of a paced beat and less than a predetermined rate; determining whether the template is valid; and monitoring the template to determine whether the template is an accurate representation of the supraventricular rhythm. 2. The method of claim 1, further comprising the steps ofgenerating a new template in response to the template not being an accurate representation; and continuing to monitor the template in response to the template being an accurate representation. 3. A method of generating a template in an implantable medical device for implantation within a patient, comprising:generating a template corresponding to a supraventricular rhythm of the patient; determining whether the template is valid; monitoring the template to determine whether the template is an accurate representation of the supraventricular rhythm, wherein the step of generating a template comprises the steps of: monitoring a heart rate of the patient; determining whether beats corresponding to the heart rate are one of a paced beat and less than a predetermined rate; determining whether a predetermined number of beats have been collected and computing cross matches between the predetermined number of collected beats to form corresponding computed cross matches; determining whether a predetermined number of the computed cross matches exceed a threshold; and forming the template from the predetermined number of computed cross matches in response to the predetermined number of the computed cross matches exceeding the threshold. 4. The method of claim 3, further comprising the steps of:determining whether a predetermined time period has been exceeded in response to beats corresponding to the heart rate being one of a paced beat and less than the predetermined rate; and aborting the template generation in response to the predetermined time period being exceeded. 5. The method of claim 3, further comprising the steps of:determining whether a predetermined time period has been exceeded in response to the predetermined number of computed cross matches not exceeding the predetermined threshold; and aborting the template generation in response to the predetermined time period being exceeded. 6. The method of claim 3, wherein the predetermined number of beats is six and the predetermined number of computed cross matches is four. 7. A method of generating a template in an implantable medical device for implantation within a patient comprising:generating a template corresponding to a supraventricular rhythm of the patient; determining whether the templ... | Medtronic, Inc. | A61B005/0464
US06959212 | B2 | 2005-10-25 | System and method for arrhythmia discrimination | 2001-10-22 | The present invention provides a system and a method for discriminating supraventricular tachyarrhythmias from ventricular arrhythmias during a tachycardia episode. First cardiac signals and second cardiac signals are sampled for cardiac complexes. A first feature on the first cardiac signal and a second feature on the second cardiac signal are utilized to determine an average time difference for a plurality of normal sinus rhythm complexes. A time difference between the first feature and the second feature is then determined for each cardiac complex of a tachycardiac rhythm. The cardiac complex is characterized as a ventricular tachycardia complex if the time difference exceeds the average time difference by a predetermined amount. Otherwise, it is classified as VT if its morphology after alignment is different from that during normal sinus rhythm. | 1. A method, comprising: sensing a first cardiac complex of a heart contraction at a first cardiac region of a patient; sensing a second cardiac complex, associated with the same heart contraction as the first cardiac complex, at a second cardiac region of said patient; selecting a first fiducial feature of the first cardiac complex; selecting a second fiducial feature of the second cardiac complex; determining a time difference between the first and second fiducial features; comparing the time difference to a template time difference between the first and second fiducial features obtained from said patient during normal sinus rhythm; and if the time difference differs from the template time difference by at least a predetermined margin, characterizing the first and second signals as arrhythmic. 2. The method of claim 1, further including: if the time difference exceeds the template time difference by at least a predetermined margin, characterizing the heart contraction as a tachycardia heart contraction; determining a percentage of tachycardia heart contractions in a plurality of heart contractions; and when the percentage of tachycardia heart contractions exceeds a threshold, delivering therapy for treating the tachycardia. 3. The method of claim 1, wherein the first and second fiducial features include at least one of: a predetermined signal deviation from a baseline representing a beginning of the cardiac complex; a maximum deflection of the cardiac complex; a signal return to the baseline within a predetermined time window from the beginning of the cardiac complex, the signal return representing an end of the cardiac complex; and a maximum slope portion of the cardiac complex. 4. The method of claim 1, wherein the template time difference is obtained from said patient using the time differences determined for a plurality of heart contractions during normal sinus rhythm. 5. A method, comprising: sensing a first cardiac complex at a first cardiac region during a cardiac cycle of a patient; sensing a second cardiac complex at a second cardiac region during the cardiac cycle; selecting a first fiducial feature of the first cardiac complex; selecting a second fiducial feature of the second cardiac complex; determining a first amplitude for the first fiducial feature relative to a baseline of the first cardiac complex; determining a second amplitude for the second fiducial feature relative a baseline of the second cardiac complex; comparing the first and second amplitudes to respective first and second thresholds obtained from said patient during normal sinus rhythm; and characterizing whether the first and second cardiac complexes are arrhythmic using the results of the comparison. 6. The method of claim 5, further comprising: determining the first threshold using a statistical value obtained from the first amplitudes over a plurality of cardiac cycles during normal sinus rhythm; and determining the second threshold using a statistical v... | Cardiac Pacemakers, Inc. | A61B005/0402
US20020091338 | A1 | 2002-07-11 | Medical guidewire and method for making | 2001-12-05 | The present invention includes a medical guidewire having improved torque transfer from the proximal end of the guidewire to its distal end. The guidewire comprises a radiopaque coil affixed about its distal end and a flexible polymer cladding over the distal end of the wire, wherein the coil comprises a plurality of spirals having gaps therebetween such that the cladding fills the gaps between the spirals and adheres to the wire. The flexible cladding is colored to assist operators in quickly differentiating the distal end of the wire from its proximal end and the color of the cladding is selected from a predetermined color scheme to indicate the particular size of the guidewire. A method for forming a curved distal tip comprises the steps of urging a blade against a first surface of the wire, urging an opposing force against an opposing second surface of the wire immediately opposite the blade, and pulling the wire over the blade such that the first surface is stressed by the blade, thereby causing the wire to curve towards the stressed area. | 1. A medical guidewire, comprising: a. an elongated wire having a proximal end and a distal end; b. an extended spiral coil affixed about said distal end of said wire, wherein said coil comprises a plurality of spirals having gaps therebetween; and c. a flexible cladding over said distal end of said wire and said coil, wherein said cladding fills said gaps between said spirals and adheres to said wire within said coil. 2. A medical guidewire according to claim 1, wherein said wire comprises a pseudoelastic material. 3. A medical guidewire according to claim 2, wherein said pseudoelastic material is selected from the group of shape memory alloys consisting of NiTi, CuZnAl and CuAlNi. 4. A medical guidewire according to claim 1, wherein said coil is radiopaque. 5. A medical guidewire according to claim 1, wherein said flexible cladding over said distal end of said wire is colored to assist operators in quickly differentiating said distal end of said wire from said proximal end. 6. A medical guidewire according to claim 5, wherein the color of said cladding is selected from a predetermined color scheme to indicate the particular size of said guidewire. 7. A medical guidewire according to claim 6, wherein said color scheme comprises a plurality of colors corresponding to different sizes of medical guidewires. 8. A color-coding system for medical guidewires, comprising a color scheme comprising a plurality of colors corresponding to different sizes of medical guidewires, wherein a color from said color scheme is incorporated into a cladding over a guidewire to indicate the particular size of said guidewire. 9. A method for forming a curved distal tip in a medical guidewire wire, comprising the steps of: a. urging a blade against a first surface of said wire at a distal end thereof; b. urging an opposing force against an opposing second surface of said wire immediately opposite said blade; and c. pulling said wire over said blade such that said first surface is stressed by said blade, thereby causing said wire to curve towards the stressed area. 10. A method according to claim 9, wherein said blade is loaded between 1-15 lbs of force at a 45° angle to said first surface as said wire is pulled over said blade. 11. A method for forming a curved distal tip in a medical guidewire wire, comprising the steps of: a. urging a blade against a first surface of said wire at a distal end thereof; b. urging an opposing force against an opposing second surface of said wire immediately opposite said blade; and c. sliding said blade along said first surface such that said first surface is stressed by said blade, thereby causing said wire to curve towards the stressed area. 12. A method according to claim 11, wherein said blade is loaded between 1-15 lbs of force at a 45° angle to said first surface as said blade is slide along said first surface. 13. A method for forming a curved surface in a shape memory material, comprising the steps of: ... |  | A61B005/00
US06629932 | B2 | 2003-10-07 | Allergen and irritant measuring device | 2001-01-10 | A device is described that can be easily used to warn an asthmatic or allergen reacting patient of irritant levels which may trigger an asthma or allergy attack for that person. The device continually monitors and records irritants in the air, and when the concentration exceeds the predefined level the device generates an alarm signal for the user. The recorded data can be downloaded to a computer, and this information can be used by the patient and the physician to identify irritants, guide treatment, and determine threshold levels. | We claim: 1. An apparatus, comprising:control electronics; at least one sensor for detecting at least one type of particle selected from the group consisting of an allergen and an irritant, wherein said sensor is operatively connected to said control electronics, wherein said sensor produces data when it detects said at least one type of particle; a microprocessor and memory operatively connected to said control electronics, wherein said control electronics can communicate said data from said sensor to said microprocessor, wherein said microprocessor comprises software that can analyze said data to produce analyzed data; and a display operatively connected to said control electronics. 2. The apparatus of claim 1, wherein said control electronics communicates information to said display. 3. The apparatus of claim 2, wherein said information is selected from the group consisting of said data, said analyzed data, an apparatus menu and apparatus status. 4. The apparatus of claim 1, wherein said display comprises a liquid crystal display. 5. The apparatus of claim 1, wherein said software can quantify said at least one type of particle. 6. The apparatus of claim 1, further comprising a fan operatively connected to draw ambient particles into said sensor. 7. The apparatus of claim 1, wherein said at least one sensor comprises at least one detector. 8. The apparatus of claim 1, wherein at least one element selected from the group consisting of said sensor, said control electronics, said microprocessor and memory and said display are battery powered. 9. The apparatus of claim 1, wherein said at least one sensor is selected from the group consisting of a gas sensor, a temperature sensor, an optical sensor, a fluorescence sensor and an electrical impedance sensor. 10. The apparatus of claim 1, wherein said at least one sensor is selected from the group consisting of an allergen sensor and an irritant sensor. 11. The apparatus of claim 1, wherein said software comprises means for specifying the irritants or allergens and their levels to be measured. 12. The apparatus of claim 1, further comprising means for generating a signal when the concentration of said at least one particle exceeds a predefined level. 13. The apparatus of claim 12, wherein said signal is selected from the group consisting of an acoustic signal, a vibration signal and a light signal. 14. The apparatus of claim 1, further comprising a wireless communication module operatively connected to said control electronics, wherein said wireless communication module is capable of transmitting said data and said analyzed data to a remote computer. 15. The apparatus of claim 14, wherein said wireless communication module comprises a wireless information transmitting mechanism selected from the group consisting of RE communication technology and Blue Tooth communication technology. 16. The apparatus of claim 1, further comprising means for attaching said apparatus to a patient. 17.... | Pearl Technology Holdings, LLC | A61B005/08
US06427080 | B1 | 2002-07-30 | Cervical spine gauge and process | 2000-05-16 | A guide for assisting a health care practitioner in evaluating radiographic images of spines is based on a flexible transparent sheet bearing images thereon which each include an edge representing the periphery of a vertebra and a line inscribed thereon laterally displaced from the edge by a measured distance which represents the maximum thickness of soft tissue allowed in the absence of a cervical spinal injury for each corresponding cervical vertebra. A process for evaluating a radiographic image of a spine involves placing the guide over a lateral radiographic image of a subject spine that is to be evaluated with the edge representing the periphery of a selected vertebra placed in alignment with the radiographic image of the corresponding selected cervical vertebra. The amount of soft tissue appearing in radiographic image is observed in relation to the line and thereby determining whether the amount of soft tissue present exceeds a soft tissue allowance for the specific vertebra. | What is claimed is: 1. A guide for assisting a health care practitioner in evaluating a lateral radiographic image of a spine comprisinga flex transparent sheet, said sheet bearing at least one image thereon which image includes an edge representing the periphery of a vertebra, and a line inscribed thereon laterally displaced from said edge by a measured distance representing the maximum thickness of soft tissue allowed for said vertebra in the absence of a cervical spinal injury. 2. A guide according to claim 1 wherein a plurality of said images are inscribed on said flexible transparent sheet, each of said images representing a separate vertebra, and each having an edge representing the periphery of said separate vertebra, each said image having a line inscribed thereon which is laterally displaced from said edge by a measured distance representing the maximum thickness of soft tissue allowed for said specific vertebra represented by the image in the absence of a cervical spinal injury. 3. A process for evaluating a radiographic image of a spine, providing a guide comprising a flexible transparent sheet, said sheet bearing at least one image thereon which image includes an edge representing the periphery of a vertebra, and a line inscribed thereon laterally displaced from said edge by a measured distance representing the maximum thickness of soft tissue allowed for said vertebra in the absence of a cervical spinal injuryplacing said guide over a lateral radiographic image of a subject spine that is to be evaluated, with said edge placed in alignment with the image of a selected cervical vertebra corresponding to the image, and, observing the amount of soft tissue appearing in said radiographic image in relation to said line and thereby determining whether the amount of soft tissue present exceeds a soft tissue allowance for the specific vertebra. 4. Method according to claim 3 wherein a plurality of different vertebrae are evaluated in accordance with said process. |  | A61B005/103
US06423011 | B1 | 2002-07-23 | Apparatus and method for fetal scalp blood sampling | 2000-03-02 | A method and apparatus for collecting blood from a fetal scalp. The apparatus includes an elongated housing containing a longitudinally spring-loaded, sharp-pointed, beveled blade disposed at the distal end thereof which can be advanced against the spring bias from the distal end against the fetal scalp. A groove located on an exterior side surface of the distal end of the housing is sized to receive a capillary tube which is resiliently retained on the housing with its distal end proximate a recessed region at the distal end of the housing. The groove may be oriented parallel to the housing, or at an angle thereto, to enhance visualization of blood pooling in the recessed region filling the capillary tube after an incision in the scalp is made using the blade. A light source may be included in or on the apparatus, or on the interior of an amnioscope with which the apparatus is employed. A method of using the apparatus is also disclosed. | What is claimed is: 1. A fetal blood collection apparatus, comprising:an elongated housing having a proximal end, a distal end and a bore extending longitudinally therethrough; a biasing mechanism configured to provide a proximal longitudinal bias to a member carried by the elongated housing; a blade located at the distal end of the elongated housing within the bore thereof and extendable distally therefrom, the blade operably connected to the biasing mechanism through the member; and a longitudinally extending groove in an exterior side surface of the elongated housing proximate a distal end thereof, the groove configured for receiving at least a portion of a capillary tube therein. 2. The apparatus of claim 1, further comprising a recessed region on the exterior side surface of the elongated housing proximate a distal end of the groove. 3. The apparatus of claim 2, wherein the groove is formed to a predetermined length so that a capillary tube of any length shorter than the length of the groove may be positioned in the groove with a distal end of the capillary tube disposed adjacent to the recessed region. 4. The apparatus of claim 2, further comprising a channel on the exterior side surface of the elongated housing disposed across, and oriented substantially transverse to, the groove at a location proximal of the recessed region. 5. The apparatus of claim 4, wherein said channel extends to a greater depth in the exterior side surface of the elongated housing than a depth of the groove. 6. The apparatus of claim 1, further comprising a capillary tube retention element located on the elongated housing within a longitudinal extent of the groove. 7. The apparatus of claim 6, wherein the capillary tube retention element comprises a resilient annular element. 8. The apparatus of claim 1, wherein said blade is configured with a cutting edge disposed in nonperpendicular relationship to the direction of the longitudinal bias. 9. The apparatus of claim 8, wherein the cutting edge comprises a beveled cutting edge. 10. The apparatus of claim 9, wherein the beveled cutting edge terminates distally at a sharp point. 11. The apparatus of claim 1, further comprising a stop element for limiting distal longitudinal exposure of the blade. 12. The apparatus of claim 1, wherein said biasing mechanism further comprises a spring and the member comprises a plunger including a head protruding proximally of the apparatus, and the apparatus further includes a releasable catch configured to cooperatively engage another element of the apparatus to maintain the plunger in a relatively distal position with the blade extending distally from the elongated housing against a bias of the spring. 13. The apparatus of claim 1, wherein the groove is oriented substantially parallel to a longitudinal axis of the distal end of the elongated housing. 14. The apparatus of claim 1, wherein the groove is oriented in nonparallel relationship to a longitudinal axis of the di... | Clinical Innovation Associates, Inc. | A61B005/00
US06419638 | B1 | 2002-07-16 | Optical recognition methods for locating eyes | 2000-08-01 | A method for processing an image of eyes of a subject is provided. The image is divided into two halves, each containing an eye of the subject. The halves are then processed to determine at least a position of a pupil within the first half and second half. After positions of the pupils are determined, horizontal and vertical histograms are developed from the pupil in each of the halves. Several ways of plotting the respective histograms are disclosed, these plots provided with various indicators for detecting abnormal conditions of the eyes. | We claim: 1. A method for processing an image including eyes of a subject registered by a reflex photometer comprising the steps of:1) obtaining at least a partial image of a face of a subject containing eyes of said subject, 2) dividing said image into a first half and a second half so that said first half and said second half each contain an image of one of said eyes, 3) processing said first half and said second half to at least determine a position of a pupil of a one of said eves in said first half and said second half. 2. A method as set forth in claim 1 further comprising the step of excluding an area around an eye in each of said first half and said second half prior to initiating a search for said pupils of said eyes. 3. A method as set forth in claim 2 further comprising the step of sequentially applying a series of tests to each pixel in a searched area of each said first half and said second half to determine if the pixel under test has characteristics of a pupil of an eye. 4. A method as set forth in claim 3 wherein one of said tests further comprises the step of testing a said pixel under test to determine if it exceeds an intensity threshold of a lowest expected intensity value of a pixel registering a pupil. 5. A method as set forth in claim 3 wherein one of said tests further comprises the step of testing a said pixel under test to determine if it is a hot pixel. 6. A method as set forth in claim 3 wherein one of said tests further comprises the step of testing an area immediately around a said pixel under test to determine if said area is of an intensity value generally greater than an overall pixel intensity value in a respective said half said pixel under test is in. 7. A method as set forth in claim 3 wherein one of said tests further comprises the step of determining if circular structures exist in a region around the pixel under test. 8. A method as set forth in claim 7 further comprising the steps of:establishing a reference intensity level that is generally lower than intensity levels of a pupil of an eye, beginning at a pixel having an intensity value characteristic of a corneal spike, successively comparing pixel intensities in radially opposed directions from said pixel having an intensity value characteristic of a corneal spike with said reference intensity level until pixels having a lower intensity value than said reference value are detected, in a plurality of lines generally perpendicular to said radially opposed directions, sequentially testing pixels until first transition intensities lower than said reference intensity level are located, storing pixel locations registering said first transition intensities. 9. A method as set forth in claim 8 further comprising the step of sequentially testing pixels in directions normal to each said plurality of lines until second transition intensities lower than said reference intensity level are located,storing pixel locations registering said second transition ... |  | A61B005/00
US06968227 | B2 | 2005-11-22 | Methods for processing electrocardiac signals having superimposed complexes | 2001-11-07 | Computer implemented methods and associated systems are disclosed for processing electrical signals recorded from the heart and, more particularly, for objectively deriving sub-components and comparing signals and their sub-components. | 1. A method for tracking ectopic beats through template matching, comprising the steps of: (a) capturing a single ECG signal in a signal processing unit;(b) permitting a user to mark a begin point and an end point of the captured single ECG signal;(c) defining a reference template as being a waveform segment between the marked begin and end points of the single ECG signal;(d) acquiring data at the signal processing unit; and(e) using a correlation coefficient calculation on the acquired data to identify a best fit between the reference template and the acquired data;wherein an ectopic beat is tracked. 2. The method of claim 1, wherein the acquired data is acquired across multiple leads at a given point in time and is provided either from a data storage device or from a real-time data stream. 3. The method of claim 2, including the additional step of aligning on a display an image of the reference template with a beat within the acquired data across the multiple leads so as to display the extent of the identified best fit of the reference template with the acquired data from each of the multiple leads. 4. The method of claim 1, wherein the reference template is a segment of a spontaneous beat and wherein the acquired data is a paced beat. 5. The method of claim 1, wherein the reference template is a segment of a first spontaneous beat and wherein the acquired data is a second spontaneous beat which is different than the first spontaneous beat. 6. The method of claim 1, wherein the acquired data is from a real-time data stream, the method including the additional step of repeating the correlation coefficient calculation on the acquired data at a prescribed interval. 7. The method of claim 1 wherein the single ECG signal is captured by a lead. 8. The method of claim 7 wherein the lead is an intracardiac lead. 9. A method for tracking ectopic beats through template matching, comprising the steps of: (a) capturing a first ECG signal in a signal processing unit;(b) permitting a user to mark a begin point and an end point of the captured first ECG signal;(c) defining a reference template as being a waveform segment between the marked begin and end points of the first ECG signal;(d) acquiring data at the signal processing unit; and(e) using a correlation coefficient calculation on the acquired data to identify a best fit between the reference template and the acquired data; and(f) outputting a quantitative indicator of the correlation coefficient calculation;wherein an ectopic beat is tracked. 10. The method of claim 4, wherein the data is acquired from multiple leads and wherein the quantitative indicator is a composite average of coefficients calculated from the multiple leads. 11. The method of claim 10, wherein the quantitative indicator is displayed as a graph showing percentage of fit. 12. A method for deriving a p-wave signal from a premature atrial contraction (“PAC”) beat to assist a person in diagnosing a heart, comprising the steps ... | C.R. Bard, Inc. | A61B005/04
US06645157 | B2 | 2003-11-11 | Cuff for blood pressure monitor | 2002-01-17 | To provide a cuff for a blood pressure monitor having a curled elastic member which is easily attached to an arm, does not make the subject feel pain when attached, and exhibits a characteristic of excellent fitting.;A curled elastic member ;1;A has one end portion ;12 ;extending outward so as to enwind the other end portion ;11 ;inward. Specifically, from the other end portion ;11 ;to a position where the other end portion ;11 ;is mutually opposite, the radius of curvature gently increases. From the mutually opposite portion to the one end portion ;12, ;the radius of curvature largely increases. | What is claimed is: 1. A cuff for a blood pressure monitor, comprising therein a bladder and a curled elastic member disposed on the outside of the bladder to hold a ring shape of the cuff,wherein one end portion of said curled elastic member is extended outward so as to enwind the other end portion inward. 2. A cuff for a blood pressure monitor, comprising therein a bladder and a curled elastic member disposed on the outside of the bladder to hold a ring shape of the cuff,wherein a sectional shape of said curled elastic member is approximately triangle and one end portion of said curled elastic member is extended. 3. A cuff for a blood pressure monitor, comprising therein a bladder and a curled elastic member disposed on the outside of the bladder to hold a ring shape of the cuff,wherein said curled elastic member has a narrow portion in which a width of said curled elastic member in an axial direction of an arm is partly narrowed between an approximately center portion in a circumferential direction of an arm and both end portions or a thin portion in which a thickness of the curled elastic member is partly reduced between an approximately center portion in a circumferential direction of an arm and both end portions. 4. The cuff for a blood pressure monitor according to claim 3, wherein said curled elastic member has said narrow portion, and wherein said curled elastic member further comprises an additional portion thinner than said narrow portion to fill in a portion of an open space created by narrowing the width of said curled elastic member. 5. The cuff for the blood pressure monitor according to claim 3 or 4, wherein said narrow portion is formed by gradually reducing the width from said center portion toward both end portions. 6. A cuff for a blood pressure monitor, comprising therein a bladder and a curled elastic member disposed on the outside of the bladder to hold a ring shape of the cuff,wherein an inner circumferential face of said curled elastic member has an approximately round shape and an outer circumferential face of said curled elastic member has an approximately polygon shape. 7. A cuff for a blood pressure monitor, comprising therein a bladder and a curled elastic member disposed on the outside of the bladder to hold a ring shape of the cuff,wherein said curled elastic member is formed by connecting a plurality of elastic pieces by hinges, and energizing means for energizing the elastic member in a direction of uncurling the elastic member when the elastic member is uncurled at a predetermined angle or more, and energizing the elastic member in a direction of curling the elastic member when the elastic member is curled at a predetermined angle or less is provided on the hinged portions of the respective elastic pieces. | Omron Corporation | A61B005/02
US06442421 | B1 | 2002-08-27 | METHOD FOR THE MEDICAL MONITORING IN REAL TIME OF A PATIENT FROM THE ANALYSIS OF ELECTROENCEPHALOGRAMS TO CHARACTERIZE AND DIFFERENTIATE BETWEEN PHYSIOLOGICAL OR PATHOLOGICAL CONDITIONS, AND A METHOD FOR ANTICIPATING EPILEPTIC SEIZURES | 2000-04-27 | A method for the detection of changes in dynamic properties of brain electrical activity is used to characterize and differentiate between physiological and pathological conditions, and to anticipate epileptic seizures. The detection of changes in dynamic properties of brain electrical activity is accomplished by constructing reference dynamics (S;ref;) of a normal state from an EEG, comparing the reference dynamics (S;ref;) with dynamics of a test segment (S;t;), and computing the similarities over the entire EEG recordings by sliding the test segment (S;t;) periodically. | What is claimed is: 1. A method for medically monitoring in real time a patient from an analysis of electroencephalograms, comprising the steps of:constructing reference dynamics of a normal state of the patient by prerecording a long normal EEG segment Sref; comparing the reference dynamics with dynamics of a distant test segment St; and computing similarities over the entire prerecorded EEG segment by sliding the test segment St periodically over the prerecorded EEG segment so as to provide information about a possible medical onset occurring with the patient, wherein the comparing step comprises the steps of: building a skeleton of the reference dynamics by randomly selecting a sub-set of points of the reference dynamics so as to provide an adapted reference dynamics picture X(Sref) of the reference dynamics; and estimating dynamic similarities between the adapted reference dynamics picture X(Sref) and a projection X(St) of a 16-dimensional reconstruction of the test segment St on the principal axes of the reference dynamics, wherein the dynamic similarities are estimated using a statistical measure based on the following cross correlation integral: C(Sref,St)=1NrefNt∑i=1,Nref ∑j=1,NtΘ(Xi(Sref)-Xj(St)-r)where Θ is the Heaviside step function, ¦¦ ¦¦ is the euclidian norm, Nref and Nt denotes the number of elements in each set, and r is a distance, and wherein the following cross-correlation ratio is used: γ(Sref, St)=C(Sref, St)/{square root over (C+L (Sref, Sref+L )C+L (St, St+L ))}where γ ranges from 0 to 1 and provides a sensitive measure of closeness between two dynamics. 2. The method of claim 1, wherein constructing the reference dynamics is derived from sequences of time intervals between positive crossings of the prerecorded EEG segment over a fixed threshold so as to form delay vectors defining an m-dimensional embedding of the reference dynamics. 3. The method of claim 2, further comprising:applying a single value decomposition to the m-dimensional embedding so as to identify an optimal working space including a trajectory corresponding to the m-dimensional embedding. 4. The method of claim 1, further comprising:dividing the prerecorded EEG segment into non-overlapping consecutive test segments of 25 seconds each. 5. The method of claim 1, wherein the method differentiates between physiological and pathological conditions. 6. A method for anticipating epileptic seizures in real time, comprising the steps of:constructing reference dynamics of a non-seizure state in a patient by prerecording a long normal EEG segment Sref; comparing the reference dynamics with dynamics of a distant test segment St; computing similarities over the entire prerecorded EEG segment by sliding the test segment St periodically over the prerecorded EEG segment so as to provide information about a possible seizure onset occurring with the patient, wherein the comparing step comprises the steps of: building a skeleton of the reference dynamics... | Centre National de la Recherche Scientifique | A61B005/0476
US06616616 | B2 | 2003-09-09 | Lancet system | 2001-09-26 | The invention concerns a lancet system comprising a plurality of essentially needle-shaped lancets, a drive unit which has a drive element which is moved from a resting position into a lancing position in order to carry out a lancing process, a storage area to store the lancets, a withdrawal area to guide at least the tip of the lancet out of the system during the lancing process and a transport unit which can transport lancets from the storage area into the withdrawal area, wherein the drive element is arranged in such a manner that in the withdrawal area it can act on the lancet located there to carry out a lancing process and thus move the lancet from a resting position into a lancing position and wherein the system has a retraction device in the withdrawal area which can interact with the lancet located in the withdrawal area in order to move the lancet after completion of the lancing process from the lancing position into the resting position and it concerns a lancet magazine adapted to the system, a corresponding lancing device and a working process for the system. | What is claimed is: 1. A system for storing and providing lancets for collecting body fluids comprisingi) a plurality of longitudinal, essentially needle-shaped lancets, each lancet having a tip; ii) a storage area to store the lancets laterally adjacent to each other; iii) a withdrawal area to guide at least the tip of one lancet out of the system during a lancing process; iv) a transport unit for transporting the lancets from the storage area into the withdrawal area, v) a drive unit including a drive element for moving a lancet in the withdrawal area from a resting position to a lancing position during the lancing process; and vi) a retraction device separate from the drive unit and the transport unit, the retraction device being located in the withdrawal area for interaction with each lancet when located in the withdrawal area for automatically moving the lancet after completion of the lancing process from the lancing position back into the resting position. 2. A system as claimed in claim 1, wherein the lancet includes an end opposite to the tip having an element to be gripped by the retraction device. 3. A system as claimed in claim 1, wherein the retraction device contains a spring mechanism. 4. A system as claimed in any of claims 1-3, wherein the lancets are stored in a magazine. 5. A system as claimed in claim 4, wherein the magazine contains the retraction device. 6. A lancet for use in a system as claimed in claim 1 or 2 comprising a lancet needle and a lancet body partially surrounding the lancet needle. 7. A system according to claim 3 wherein the spring mechanism comprises a leaf spring. 8. A system according to claim 3 wherein the spring mechanism comprises a spiral spring. 9. A process for temporarily driving the tip of an essentially needle-shaped lancet out of a system for storing and providing lancets, the system including a drive element-, a transfer mechanism for moving the lancets from a storage position, and a retraction device that is separate from the drive element and from the transfer mechanism, the process comprising the steps of:moving a lancet laterally from a storing position into a resting position, driving the drive element for its resting position towards the lancet located in the resting position thereby propelling the lancet longitudinally from its resting position until it reaches its lancing position, and subsequently automatically returning the lancet to its resting position with the aid of the separate retraction device. 10. The process as claimed in claim 9, wherein the returning step also moves the drive element towards its resting position. 11. A lancet magazine for storing lancets comprisinga storage area for storing a plurality of longitudinal, essentially needle-shaped lancets, the lancets being stored laterally side-by-side; and a withdrawal area wherein at least a tip of a lancet may be extended out of the magazine during a lancing process; and a transport unit to transport the lancet... | Roche Diagnostics Corporation | A61B005/00
US06440080 | B1 | 2002-08-27 | Automatic oscillometric apparatus and method for measuring blood pressure | 2001-09-25 | Blood pressure of an human being is read by a process that places a cuff around a portion of the human being's body. The cuff is inflated to a predefined pressure which occludes the flood of blood and then the cuff is deflated in a controlled manner. At a plurality of deflation pressure levels, pressure pulses that occur in the cuff are integrated to produce a plurality of integral values. A diastolic pressure of the human being is derived in response to the deflation pressure level at which occurred the integral value that is greatest in magnitude. | What is claimed is: 1. A method for indirectly measuring blood pressure comprising:placing a cuff around a portion of a human being; varying pressure within the cuff to produce a plurality of cuff pressure levels; while at a given cuff pressure level, measuring and storing the given cuff pressure level and a plurality of pressure oscillation amplitude values to produce a pressure oscillation waveform, thereby producing a plurality of measurements; integrating a plurality of pressure oscillations of the pressure oscillation waveform to produce a plurality of integral values; and deriving a first estimate of diastolic pressure for the human being in response to the cuff pressure level which occurred coincident with the pressure oscillation which produced the integral value that is greatest in magnitude. 2. The method as recited in claim 1 wherein the integrating comprises individually summing pressure oscillation amplitude values which correspond to each of the plurality of pressure oscillations. 3. The method as recited in claim 1 wherein varying pressure within the cuff comprises inflating the cuff. 4. The method as recited in claim 1 wherein varying pressure within the cuff comprises inflating the cuff to a predetermined pressure, and thereafter deflating the cuff to produce the plurality of pressure levels which decrease with time. 5. The method as recited in claim 1 further comprising:determining a peak value for each pressure oscillation; identifying a peak value of greatest magnitude; deriving a second estimate of diastolic pressure which corresponds to the cuff pressure level which occurred coincident with the pressure oscillation that has the peak value of greatest magnitude; and calculating a diastolic, pressure value as a function of the first estimate of diastolic pressure and the second estimate of diastolic pressure. 6. The method as recited in claim 5 wherein calculating a diastolic pressure value averages the first estimate of diastolic pressure and the second estimate of diastolic pressure. 7. The method as recited in claim 1 further comprising determining an estimated mean arterial pressure for the human being from the plurality of measurements. 8. The method as recited in claim 1 further comprising determining an estimated systolic pressure for the human being from the plurality of measurements. 9. A method for indirectly measuring blood pressure comprising the steps of:(a) placing a cuff around a portion of a human being's body; (b) inflating the cuff to a predetermined pressure; (c) periodically measuring pressure in the cuff thereby producing an oscillation pressure waveform; (d) deflating the cuff by a predetermined increment of pressure, which results in a deflation pressure in the cuff; (e) repeating the steps (c) and (d) for a plurality of times thereby producing a plurality of oscillation pressure waveforms; (f) utilizing an oscillometric technique to estimate a systolic pressure and a mean arterial pressure f... | GE Medical Systems Information Technologies, Inc. | A61B005/00
US06416474 | B1 | 2002-07-09 | Systems and methods for deploying a biosensor in conjunction with a prosthesis | 2000-03-10 | A biosensor for monitoring pressure or other physical parameters at an aneurysm site is mountable to a tubular prosthesis that is expandable between contracted and enlarged conditions. A loop, having the biosensor attached thereto, is securable around the prosthesis. An apparatus is used to deliver the loop to an aneurysm site that includes a catheter having a connector on its distal end for detachably securing the loop thereto. The prosthesis is advanced in a contracted state to the aneurysm, and the apparatus, with the loop connected thereto, is advanced to the aneurysm site. The loop and the prosthesis are positioned coaxially with respect to one another, and the prosthesis is expanded towards its enlarged condition, thereby engaging the loop around the prosthesis and engaging the prosthesis with a wall of the blood vessel at the treatment site. | What is claimed is: 1. A method for implanting a biosensor at a treatment site within a body lumen of a patient, comprising:advancing a tubular prosthesis in a contracted state within the body lumen to the treatment site; advancing a substantially enclosed loop to the treatment site, the loop including a biosensor attached thereto; positioning the loop and the prosthesis coaxially with respect to one another at the treatment site; and expanding the prosthesis towards an enlarged condition, thereby substantially engaging the loop around the prosthesis and substantially engaging the prosthesis with a wall of the blood vessel at the treatment site. 2. The method of claim 1, wherein the loop is advanced to the treatment site within a lumen of a delivery apparatus, the loop being detachably secured to the delivery apparatus. 3. The method of claim 2, further comprising deploying the loop from the delivery apparatus before positioning the loop around the prosthesis. 4. The method of claim 3, further comprising releasing the loop from the delivery apparatus after positioning the loop around the prosthesis. 5. The method of claim 4, wherein the loop is released from the delivery device after the prosthesis is expanded towards its enlarged condition. 6. The method of claim 1, wherein the step of positioning the loop comprises:expanding the loop across the treatment site before the prosthesis is advanced to the treatment site; and advancing the prosthesis through the loop upon advancement of the prosthesis to the treatment site. 7. The method of claim 1, wherein the prosthesis is advanced to the treatment site mounted to a distal end of a delivery device, and wherein the loop is advanced coaxially over the delivery device to the treatment site. 8. The method of claim 1, wherein the treatment site comprises an aneurysm. 9. The method of claim 8, wherein the biosensor is disposed within an aneurysmal sac at least partially defined by the aneurysm after the prosthesis is expanded to its enlarged condition. 10. An apparatus for delivering a biosensor to a treatment site within a body lumen, comprising:a catheter having a proximal end and a distal end adapted for introduction into the body lumen; an attachment loop having a biosensor attached thereto; and a connector on the distal end of the catheter for detachably securing the attachment loop to the catheter, said connector comprising a wire extending through the catheter, the wire having a distal portion at the distal end of the catheter that is intertwined with the attachment loop to substantially secure the loop to the distal end of the catheter. 11. The apparatus of claim 10, further comprising an actuator on the proximal end of the catheter for detaching the attachment loop from the connector. 12. The apparatus of claim 11, wherein the actuator comprises a handle on a first end of the wire disposed at the proximal end of the catheter, the handle configured for pulling the distal portion of... | Ramon Medical Technologies Ltd. | A61B005/00
US06996261 | B2 | 2006-02-07 | Methods for physiological monitoring, training, exercise and regulation | 2002-01-30 | Computer executable software and device for guiding brain activity training comprising: logic which takes data corresponding to activity measurements of one or more internal voxels of a brain and determines one or more members of the group consisting of: a) what next stimulus to communicate to the subject, b) what next behavior to instruct the subject to perform, c) when a subject is to be exposed to a next stimulus, d) when the subject is to perform a next behavior, e) one or more activity metrics computed from the measured activity, f) a spatial pattern computed from the measured activity, g) a location of a region of interest computed from the measured activity, h) performance targets that a subject is to achieve computed from the measured activity, i) a performance measure of a subject's success computed from the measured activity, j) a subject's position relative to an activity measurement instrument; and logic for communicating information based on the determinations to the subject in substantially real time relative to when the activity is measured. | 1. Computer executable software and device for guiding brain activity training comprising: logic which takes data corresponding to activity measurements of one or more internal voxels of a brain and determines one or more members of the group consisting of: a) what next stimulus to communicate to the subject, b) what next behavior to instruct the subject to perform, c) when a subject is to be exposed to a next stimulus, d) when the subject is to perform a next behavior, e) one or more activity metrics computed from the measured activity, f) a spatial pattern computed from the measured activity, g) a location of a region of interest computed from the measured activity, h) performance targets that a subject is to achieve computed from the measured activity, i) a performance measure of a subject's success computed from the measured activity, j) a subject's position relative to an activity measurement instrument; andlogic for communicating information based on the determinations to the subject in substantially real time relative to when the activity is measured wherein the information communicated is an instruction to the subject determined by a computer executable logic and is selected from a set of instructions store in memory, the selection being based upon the brain activity measured and wherein the information is communicated by a manner selected from the group consisting of providing audio to the subject, providing tactile stimuli to the subject, providing a smell to the subject, displaying an image to the subject. 2. The software and device according to claim 1 wherein measuring brain activity is performed by fMRI. 3. The software and device according to claim 1 wherein the determinations are made in less than 10 seconds relative to when the activity is measured. 4. The software and device according to claim 1 wherein the determinations are made in less than 1 second relative to when the activity is measured. 5. The software and device according to claim 1 wherein the determinations are made in less than 0.5 second relative to when the activity is measured. 6. The software and device according to claim 1 wherein the information is determined while the instrument used for measurement remains positioned about the subject. 7. The software and device according to claim 1 wherein the activity measurements are made using a device capable of taking measurements from one or more internal voxels without substantial contamination of the measurements by activity from regions intervening between the internal voxels being measured and where the measurement apparatus collects the data. 8. The software and device according to claim 1 wherein measurements are made from at least 100 separate internal voxels, and these measurements are made at a rate of at least once every five seconds. 9. The software and device according to claim 1 wherein measurements are made from a set of separate internal voxels corresponding to a scan volume including the entire ... | - | G06K009/00
US07128716 | B2 | 2006-10-31 | Blood flowmeter and sensor part of the blood flowmeter | 2002-02-01 | A sensor part of a blood flowmeter for measuring a value on blood flow in tissue of a living body is provided, in which the sensor part includes: a light emitter for emitting light to tissue of a living body; and a light detector for receiving scattered light from the tissue; a first shading block for preventing light emitted from the light emitter from directly entering the light detector; a second shading block having a predetermined gap in front of the light detector, wherein the light emitter, the light detector and the shading blocks are integrated on a semiconductor substrate. | 1. A sensor part of a blood flowmeter for measuring a value on blood flow in tissue of a living body by emitting light to said tissue of a living body and receiving scattered light from said tissue of a living body, wherein the value on blood flow is calculated based on Doppler shifts in the scattered light, said sensor part comprising: a light emitter for emitting light to tissue of a living body, wherein said light emitter is a laser diode which emits light having a wavelength of about 1.3 μm;a light detector for receiving said scattered light from said tissue of a living body;a first shading structure on said semiconductor substrate for preventing light emitted from said light emitter from directly entering said light detector; anda second shading structure on said semiconductor substrate in front of said light detector, said second shading structure having a predetermined gap;wherein said light emitter and said light detector are integrated on a semiconductor substrate, and the sensor part includes an optical waveguide on said semiconductor substrate for outputting light emitted from said light emitter to said tissue of a living body by converting said light emitted from said light emitter into convergent light or parallel light, wherein said optical waveguide includes a bottom cladding, a core and a top cladding, and the light emitted from said light emitter propagates through the core, andwherein a ratio of said predetermined gap of said second shading structure to a lateral length of the semiconductor substrate is about 2%. 2. The sensor part as claimed in claim 1, wherein said light emitter and said light detector are monolithically integrated on said semiconductor substrate. 3. The sensor part as claimed in claim 1, wherein an edge-illuminated refracting-facet photodiode is used as said light detector. 4. The sensor part as claimed in claim 1, wherein said laser diode is a DFB laser diode. 5. The sensor part as claimed in claim 1, wherein said optical waveguide is formed by using fluorinated polyimide. 6. The sensor part as claimed in claim 1, wherein said value on blood flow is a blood flow amount, a blood amount, a blood flow speed or a pulse. 7. The sensor part as claimed in claim 1, wherein the light emitter is a semiconductor laser, and the semiconductor laser is bonded to the semiconductor substrate such that the height of an active layer of the semiconductor laser is almost the same as the height of the center of the core of the optical waveguide. 8. A blood flowmeter for measuring a value on blood flow in tissue of a living body by emitting light to said tissue of a living body and receiving scattered light from said tissue of a living body, said blood flowmeter comprising a sensor part and a processor that receives a signal from the sensor part and computes the value on blood flow based on Doppler shifts in the scattered light, said sensor part comprising: a light emitter for emitting light to tissue of a living body, whe... | Nippon Telegraph and Telephone Corporation | A61B005/02 A61B006/00 G02B006/00
US07072704 | B2 | 2006-07-04 | System for indicating the position of a surgical probe within a head on an image of the head | 2002-02-05 | A system for indicating a position within an object such as a head of a body of a patient. The position of a tip of a probe relative to a reference is determined. The position of reference points of the object relative to the reference is measured. The determined position is translated into an image coordinate system and an image of the object is displayed. | 1. A method for correlating scan images of a body part, the method comprising: storing images of a body part in a memory to create a three-dimensional body image coordinate system;determining the position of the body part in the three-dimensional body image coordinate system using remote sensors;obtaining a planar scan image of the body part;determining the position of the planar scan image of the body part in the three-dimensional body image coordinate system;retrieving from the images of the body part, an image of the body part corresponding to the position of the planar scan images; anddisplaying the planar scan image and the image of the body part corresponding to the position of the planar scan image. 2. The method of claim 1, further comprising determining the position of a probe in the three-dimensional body image coordinate system, retrieving from the images of the body part an image of the body part corresponding to the position of the probe, and displaying on the boundary of the body part an image representing the probe at the body part. 3. A method for correlating scan images of a body part, the method comprising: storing images of a body part in a memory to create a three-dimensional body image coordinate system;determining the position of the body part in the three-dimensional body image coordinate system using remote sensors;obtaining a planar image of the body part;determining the position of the planar image of the body part in the three-dimensional body image coordinate system;retrieving, from the images of the body part, an image of the body part corresponding to the position of the planar image;determining the boundary of the body part in the retrieved image; anddisplaying the planar image and the boundary of the body part corresponding to the position of the planar image. 4. The method of claim 3, further comprising determining the position of a probe in the three-dimensional body image coordinate system, retrieving from the images of the body part an image of the body part corresponding to the position of the probe, and displaying on the boundary of the body part an image representing the probe at the body part. 5. The method of claim 3 wherein the obtained planar image of the body part is a scanned image. 6. A method for correlating scan images of a body part, the method comprising: storing images of a body part in a memory to create a three-dimensional body image coordinate system;determining the position of the body part in the three-dimensional body image coordinate system using remote sensors;obtaining a planar image of the body part;determining a position and an orientation of the planar image of the body part in the three-dimensional body image coordinate system;determining the position of a probe in the three-dimensional body image coordinate system;retrieving, from the images of the body part, an image of the body part corresponding to the position of the probe; anddisplaying the planar image and the image of th... | St. Louis University | A61B006/00
US08052600 | B2 | 2011-11-08 | Method and system for non-invasive measurement of prescribed characteristics of a subject | 2002-05-02 | In the non-invasive measuring system, a wireless communication device or other sensing device, gathers Doppler information from signals transmitted by the wireless communication or sensing device and reflected off of a target subject. The gathered information is transferred, preferably, over the existing communication network infra-structure to a presentation device. By placing a body sensor on the target subject, the return of the signal reflected from the subject is enhanced and/or additional information is modulated onto the return signal. | 1. A non-invasive measurement apparatus for monitoring at least one prescribed characteristic of a subject, comprising: a wireless device having circuitry configurable in a first mode of operation in accordance with a wireless phone architecture to operate as a wireless telephone and configurable in a second mode of operation as a subject monitoring device for monitoring the at least one prescribed characteristic of the subject, at least one component of said circuitry being used in both of said first and second modes of operation,the circuitry being configured in said second mode of operation to receive a wireless signal that has been transmitted by the wireless device for a measurement of the at least one prescribed characteristic, and to receive a reflected version of the wireless signal that is reflected off the subject, wherein a difference of the received wireless signal and the received reflected version of the wireless signal is used to produce measurement data associated with the at least one prescribed characteristic of the subject. 2. The apparatus of claim 1, wherein the circuitry comprises at least a diode and an antenna element. 3. The apparatus of claim 1, wherein the circuitry comprises a coupler for coupling the wireless signal and the reflected version of the wireless signal. 4. The apparatus of claim 1, wherein the circuitry comprises a mixer for mixing the wireless signal and the reflected version of the wireless signal to produce an output signal. 5. The apparatus of claim 4, wherein the output signal is a frequency signal of less than 100 Hz. 6. A non-invasive measurement apparatus for monitoring at least one prescribed characteristic of a subject, comprising: a wireless device having circuitry configurable in a first mode of operation in accordance with a wireless phone architecture to operate as a wireless telephone and configurable in a second mode of operation as a subject monitoring device for monitoring the at least one prescribed characteristic of the subject, at least one component of said circuitry being used in both of said first and second modes of operation,the circuitry being configured in said second mode of operation to receive a wireless signal that has been transmitted by the wireless device for a measurement of the at least one prescribed characteristic and configured to receive a reflected version of the wireless signal that is reflected off the subject, wherein a difference of the received wireless signal and the received reflected version of the wireless signal is used to produde an output signal associated with the at least one prescribed characteristic of the subject; andan interface element connected to the circuitry for at least facilitating connectivity of the circuitry and communication of the output signal to an external device. 7. The apparatus of claim 6, wherein the interface element is one of a direct wire connection, a wire and plug connector, a multifunction connector, a connector rece... | Alcatel Lucent | A61B008/02 A61B005/05 H04M011/00
US20020133067 | A1 | 2002-09-19 | New born and premature infant SIDS warning device | 2001-03-15 | A device for use with very small newly born or premature infants to monitor and prevent the onset of a Sudden Infant Death Syndrome event. A pulse oximeter is mounted in an opaque foot wrap, which is wrapped around the infant's foot in the area of the arch and ball of the foot The foot wrap is connected to a second wrap, which is wrapped around the ankle. The ankle wrap secures the foot wrap portion from rotational motion or from sliding forward toward the toes on an infant's foot. Blood oxygen and pulse read-outs on the pulse oximeter are transmitted to a monitor kept by the caregiver. Visible read-outs for the blood oxygen or pulse are shown on the monitor. The monitor sounds an alarm if the infant's blood oxygen drops to a predetermined level for a predetermined time. When not in use, the device is recharged on a stand. | I claim: 1. A portable adjustable cordless device to alert caregivers to the onset of a Sudden Infant Death Syndrome occurring in a premature, newly born, or very small infant comprising: (a) a foot mounted apparatus wherein: said apparatus has self-contained means for determining blood oxygen levels; said apparatus has means for securing said means for determining in the plantar/arch area of an infant's foot so that said means for determining does not move forward and backward on an infant's foot or rotationally around an infant's foot; said apparatus has self-contained cordless means for transmitting said blood oxygen levels determined by self-contained means for determining blood oxygen; said apparatus has first means for powering said self-contained blood oxygen determining means and said self-contained transmitting means; (b) a monitor to be kept with a caregiver wherein: said monitor has means for receiving transmissions of blood oxygen determination from said cordless transmission means in said apparatus, said blood oxygen determination being made by said self-contained determining means in said apparatus; said monitor has means for processing blood oxygen determinations; said monitor has means for sounding an audible alarm at blood oxygen determinations fall below a predetermined level and; said monitor has a second means for powering said receiving means, processing means, and said sounding means; whereby a caregiver may secure the foot mounted apparatus around a foot of an infant and placing an infant so fitted with the foot mounted apparatus into a bed or other resting position and leaving an infant unattended but keeping said monitor with a caregiver so that a caregiver may listen for said audible alarm and so be alerted to an onset of Sudden Infant Death Syndrome. 2. A portable adjustable cordless device of claim 1 wherein said means for securing comprises an adjustable plantar/arch portion of the apparatus to wrap around a plantar/arch area of an infant's foot in a snug fashion and be secured against movement from a toe area of an infant's foot toward an ankle area of an infant's foot; an ankle wrap portion of the apparatus to wrap around an ankle of an infant's foot and connected to the plantar/arch wrap portion of the apparatus by a connecting portion so that the plantar/arch wrap portion of the apparatus is secured against motion from an ankle area of an infant's foot toward a toe area of an infant's foot and also is secured against a rotating motion around an infant's foot by the connecting portion secured to an ankle wrap portion of the apparatus, whereby said means for determining is fixedly mounted on an infant's foot in the plantar/arch area of an infant's foot and secured from forward or backward motion or rotational motion around an infant's foot. 3. A portable adjustable cordless device of claim 2 wherein said self-contained means for determining blood oxygen levels is a pulse oximeter mounted in the plantar/arch... |  | A61B005/00
US20020128541 | A1 | 2002-09-12 | Visual displaying device for virtual reality with a built-in biofeedback sensor | 2002-02-26 | The present invention discloses a visual displaying device comprising a head mounted display, a biofeedback sensor, a head tracker, and three-dimensional sound generator for implementing virtual reality with biofeedback. | What is claimed is: 1. A visual displaying device for virtual reality, comprising: a helmet that is wearable by a user in virtual reality; a biofeedback sensor that is installed at the inner surface of said helmet and is in contact with the head of the helmet wearer for extracting brain-waves; an HMD attached at the front of said helmet, convertible upward and downward for in sue and stand-by; and a sound generator proving a sound in accordance with visual VR contents through said HMD, installed at both the inner sides of said helmet in such a way that the speaker of said sound generator is in contact with the ears of the helmet wearer. 2. The visual displaying device as set forth in claim 1 wherein said biofeedback sensing unit comprises a brain-wave sensor detecting either one or a combination from the group of alpha-wave, beta-wave, theta-wave, and SRM-wave; and a transducer converting said brain-wave into an electric signal for biofeedback to a computer. 3. The visual displaying device as set forth in claim 1 wherein said HMD is replaced by a shutter glass. |  | A61B005/00 A61B005/04
US06434414 | B1 | 2002-08-13 | Method and device for suppressing stimulations in a subject undergoing a magnetic resonance scan | 2000-07-05 | In a method and a device for suppressing stimulations in a living examination subject as a result of switched gradients during data scans for producing magnetic resonance images, at least two electrodes, which are connected to one another by at least one electrically conductive connection, are attached to the skin of the examination subject for bridging at least one region of the examination subject that is of lower electrical conductivity than the regions surrounding it. | I claim as my invention: 1. A method for suppressing stimulations in a living subject undergoing a magnetic resonance scan comprising the steps of:attaching at least two electrodes to the skin of a subject undergoing a magnetic resonance scan at a region of said subject exhibiting a lower electrical conductivity than surrounding regions of said subject; and electrically connecting said at least two electrodes to each other-to bridge said region exhibiting a lower electrical conductivity. 2. A method as claimed in claim 1 wherein said subject is undergoing said magnetic resonance scan in an imaging volume of a magnetic resonance apparatus, and comprising the additional step of connecting said at least two electrodes to said region of lower electrical conductivity outside of said imaging volume. 3. A method as claimed in claim 1 comprising attaching said at least two electrodes to the skin of the subject with a transition resistance substantially equal to zero between each electrode and the skin. 4. A method as claimed in claim 3 comprising applying electrically conductive flowable material between each of said at least two electrodes and the skin. 5. A method as claimed in claim 1 wherein said subject as highly conductive regions exhibiting a high electrical conductivity, and wherein the step of electrically connecting said at least two electrodes comprises electrically connecting said at least two electrodes with an electrical connection having an electrical conductivity substantially comparable to the electrical conductivity of said highly conductive regions. 6. A method as claimed in claim 1 wherein the step of electrically connecting said at least two electrodes to each other comprises electrically connecting said at least two electrodes to each other with an electrically conductive connection having an electrical conductivity in a range between 0.2 S/m through 4 S/m. 7. A device for suppressing stimulations in a living subject undergoing a magnetic resonance scan in a magnetic resonance tomography apparatus, said device comprising:at least two electrode areas adapted for contacting the skin of an examination subject containing a highly electrically conductive region, undergoing a magnetic resonance scan, and at least one electrically conductive connection between said two electrode areas having a conductivity substantially corresponding to said highly electrically conductive region. 8. A device as claimed in claim 7 wherein said electrically conductive connection has an electrical conductivity in a range between 0.2 S/m through 4 S/m. 9. A device as claimed in claim 7 wherein at least said electrically conductive connection is physically flexible for adapting to attachment at differently shaped regions of an examination subject. 10. A device as claimed in claim 7 comprising a pillow having an exterior pillow surface at which said electrode areas are accessible, and wherein said electrically conductive connection proceeds through ... | Siemens Aktiengesellschaft | A61B005/055
US06450967 | B1 | 2002-09-17 | Measuring method for anaerobic threshold | 2001-06-20 | A measuring method for anaerobic threshold (AT) includes a plurality of steps carried out by a data putting-in unit, a load class selecting unit, a detecting and calculating unit and a display unit. The steps includes putting in age, weight and gender of a user wearing a heart beat emitter and using an exercise device (for example, a treadmill) mounted with those units, and selecting a load class to take exercise on the exercise device. Then those units detect, measure and record heart beat cycle and calculate heart beat cycle difference detected for every set period of time. Then AT limit point is found out and displayed on the display unit for reference for the user to control exercise load and time. | I claim: 1. A measuring method for anaerobic threshold by detecting and analyzing heart beat data, wherein said measuring method is accomplished by a data putting-in unit, a load class selecting unit, a detecting and calculating unit and a display unit, said measuring method comprising the steps of:(1) starting a test procedure for determining an anaerobic threshold; (2) inputting data for age, weight and gender of a user in said data putting-in unit mounted on an exercise device, said data putting-in unit supplying the highest heart beat rate; (3) the user selecting one of a plurality of load classes set in said load class selecting unit and wearing a heart beat emitter, said heart beat emitter transmitting heart beat of the user to a receiver mounted on said exercise device; (4) the user standing on said exercise device and beginning to take warming-up exercise according to the load class the user selected; (5) the exercise device adjusting an increasing rate of exercise power, based on the load class selected by the user after the user finished the warming-up exercise, in order to gradually increase exercise load; (6) at the same time said detecting and calculating unit mounted on the exercise device, detects and records the user's heart beat cycle produced during exercise, said detecting and calculating unit calculates the average heart beat cycle in every set period of time and calculates the difference in the heart beat cycle; and, (7) said heart beat cycle difference is compared with said maximum heart beat, a periodical curve is produced by alteration of said heart beat cycle difference of the user, an anaerobic threshold (AT) rate is derived by utilizing said periodical curve, and said anaerobic threshold rate is displayed on said display unit for reference. 2. The measuring method for anaerobic threshold as claimed in claim 1, wherein said load class selecting unit has a plurality of load classes, and each load class having a first warming-up stage and a second load increasing stage, said second load increasing stage increasing a preset load for every set period of time. 3. The measuring method for anaerobic threshold as claimed in claim 1, wherein said display unit indicates At value, AT exercise power value, AT oxygen intake quantity, the largest exercise power value, the largest oxygen intake quantity, and largest heart beat value supplied by said detecting and calculating unit. | Tonic Fitness Technology, Inc. | A61B005/00
US06415176 | B1 | 2002-07-02 | Sensing and display of skin conductivity | 2000-10-12 | A skin-conductivity sensor is configured as a wearable device, such as an article of clothing worn on the hand but covering it only partially. The device may include an on-board power source and a source of illumination that provides a continuous visual indication of skin conductivity. | What is claim is: 1. A device for measuring skin conductivity, the device comprising:a. a wearable hand garment; b. a pair of electrodes associated with the garment, the garment holding the electrodes against the skin of the wearer's hand. c. associated with the garment, a circuit connected to the electrodes configured for measuring skin conductivity thereacross. 2. The device of claim 1 further comprising an illumination source associated with the garment and connected to the circuit, illumination from the source varying with the measured skin conductivity. 3. The device of claim 2 wherein the device has a rear panel adapted to be worn over the back of the wearer's hand, the illumination source comprising a light-emitting diode producing an output visible on the rear panel. 4. The device of claim 1 wherein the device has a rear panel adapted to be worn over the back of the wearer's hand, the circuit being contained within the rear panel. 5. The device of claim 1 wherein the garment is configured to hold a first of the electrodes against the bottom of the palmar surface of the wearer's hand and the other electrode against the upper palmar surface of the wearer's hand between the index finger and the thumb. 6. The device of claim 1 wherein the article does not cover any of the wearer's fingers and overlies only a portion of the palm of the wearer's hand, thereby not mechanically affecting a normal range of hand motion. 7. The device of claim 1 wherein the electrodes are placed so as to minimize motion artifacts. | Massachusetts Institute of Technology | A61B005/05
US06424852 | B1 | 2002-07-23 | System for confocal imaging within dermal tissue | 1997-10-01 | An improved system for confocal imaging within dermal tissue of a patient is provided which minimizes instability in confocal images by reducing the relative motion of the tissue with respect to the confocal imaging optics of the system. The system includes a mechanism for maintaining an area of skin tissue under stress by application of force at the edges of the area, and an imaging head coupled to this mechanism for imaging the stressed skin. The mechanism includes a mechanical structure, such as a platen, brace, or attachment, which both supports the imaging head of the system and applies stress to a limited surface area of the tissue to minimize skin motion during confocal imaging. | What is claimed is: 1. A system for dermatological examination of the skin tissue of a patient comprising:means for maintaining an area of the skin tissue under stress having a window and a deformable member extending from said window in which said skin tissue is maintained under stress by application of force to said tissue; and an imaging head, coupled to said maintaining means, capable of imaging a section of said stressed skin tissue from light received from scanned focused illumination under the surface of said tissue through said window to provide therewith an integrated assembly. 2. The system according to claim 1 wherein said imaging head is a confocal imaging head having confocal imaging optics for providing images of sections of said stressed skin tissue. 3. The system according to claim 1 wherein said imaging head comprises: means for producing illumination; means for directing said illumination through a lens into said skin tissue; and means for receiving returned light through said lens representing said section. 4. The system according to claim 3 wherein said directing means further comprises means for scanning a focal spot of said illumination into said skin tissue and receiving returned light representing said section. 5. The system according to claim 3 wherein said directing means further comprises means for confocally illuminating and detecting said returned light from the skin tissue. 6. The system according to claim 1 wherein said section is along one of a vertical, horizontal, and angled plane within the stressed skin tissue. 7. The system according to claim 1 wherein said maintaining means applies force against at least the edges of said area of the skin tissue. 8. The system according to claim 1 wherein said imaging head has at least a lens through which said stressed tissue is imaged. 9. The system according to claim 1 wherein said maintaining means further comprises means for producing suction between said window and the tissue Lo place said tissue under stress. 10. The system according to claim 9 wherein said suction producing means is capable of suctioning air or liquid from the surface of said tissue. 11. The system according to claim 1 wherein said maintaining means further comprises a semi-rigid ring along the outer periphery of said deformable member. 12. The system according to claim 11 wherein said deformable member has an annular protruding section which defines inner and outer cavities, and said maintaining means further comprises means for selectively producing suction in said inner and outer cavities to pull tissue into said cavities, thereby applying stress to the tissue adjacent said window. 13. A system for dermatological examination of the skin tissue of a patient comprising:means for maintaining an area of the skin tissue under stress by application of force at the edges of said area without substantially raising said skin tissue; and an imaging head, coupled to said maintaining means, for ... | Lucid, Inc. | A61B005/00
US06442420 | B1 | 2002-08-27 | Apparatus and method for measuring cardiac vagal tone | 2000-07-12 | Apparatus for measuring a vagal tone has a detector that detects a QRS waveform of an ECG signal and generates a pulse signal that is integrated by an integrator. The integrator output is passed, in parallel, to a high pass filter and a low pass filter. The filter outputs are passed to respective voltage controlled oscillators (VCOs). The outputs of the VCOs are combined in a phase comparator that generates an output pulse train with the pulse period being proportional to the phase differences of the input signals. The phase comparator output signal is integrated and combined with a DC signal to remove any offset for constant heart rate. The combined signal is applied to a vagal tone gauge, which connects the output into a standard linear vagal tone scale. | What is claimed is: 1. An apparatus for providing a measure of vagal tone in a human or animal patient and comprising:input means for receiving an ECG signal obtained from a patient; detection means coupled to said input means for detecting QRS waveforms in said ECG signal and for generating timing data indicative of periods between consecutively received QRS waveforms; frequency demodulation means coupled to said detection means for demodulating said timing data in real time and for generating a signal corresponding to a frequency modulating signal in said ECG signal, wherein said generated signal is used to provide said measure of vagal tone; and signal processing means for converting the frequency modulating signal into a linear vagal scale (LVS). 2. The apparatus of claim 1, wherein the detection means is arranged to compare received portions of the ECG signal against a stored expected QRS waveform, to identify when a QRS complex is received. 3. The apparatus of claim 1, wherein said timing data comprises a sequence of fixed length pulses which are generated upon receipt of a QRS waveform. 4. The apparatus of claim 1, wherein the frequency demodulation means is a frequency discriminator comprising a differentiator in series with an envelope detector. 5. The apparatus of claim 1, wherein the frequency demodulation means is a phase locked loop (PLL) incorporating a voltage controlled oscillator (VCO) tuned to a nominal constant heart rate. 6. The apparatus of claim 5, wherein a nominal frequency of the VCO is determined by sweeping the VCO frequency across a range until a lock is obtained with the nominal heart rate frequency of said ECG signal. 7. The apparatus of claim 3, wherein said frequency demodulation means comprises a first integrator coupled to the detection means for receiving said fixed length pulses and a high pass filter and a low pass filter coupled separately to the first integrator for respectively receiving an output of the first integrator, an output of the high pass filter being coupled to a first voltage controlled oscillator via a second integrator and an output of the low pass filter being coupled to a second voltage controlled oscillator, outputs of the said first and second voltage controlled oscillators being coupled to respective inputs of a phase comparator arranged to generate at its output a signal indicative of the phase difference between the two input signals. 8. The apparatus of claim 7, wherein said first and second integrators have a time constant between 1.0 and 2.5 seconds so that the outputs of the first and second voltage controlled oscillators are in phase. 9. The apparatus of claim 7, wherein the output from the phase comparator is coupled to a third integrator, which has a time constant selected from the range 1.0 to 2.5 seconds. 10. The apparatus of claim 9, wherein a pre-set DC bias is added to an output of the third integrator to ensure that a resulting summed signal always exceeds zero.... | The University Court of the University of Glasgow | A61B005/04
US06427079 | B1 | 2002-07-30 | Position and orientation measuring with magnetic fields | 1999-08-09 | Splines of magnetic field values are used by a processor to determine location parameters in a remote location determination system. The location determination system is used on a laser catheter that is operable to perform myocardial revascularization. An automatic calibration technique compensates for any variations in gain in a sensor and related components. Methods for reducing the effects of eddy currents in surrounding conductive objects are used in electromagnetic position and orientation measurement systems. | What is claimed is: 1. A remote object location determining system comprising:a generation subsystem having at least one transducer operable to produce an electromagnetic field; a sensing subsystem having at least one transducer operable to measure an electromagnetic field produced by the generation subsystem; a driver operable to apply excitation waveforms to the generation subsystem; and a processor operably connected to receive sensor signals from the sensing subsystem, and to determine at least two location parameters by comparing measured magnetic field values to a function of splines corresponding to magnetic field values; and wherein at least one of the generation subsystem and the sensing subsystem has a plurality of transducers. 2. The remote object location determining system of claim 1 wherein the processor has stored splines from measurements taken using known locations prior to using the system for determining unknown location parameters. 3. The remote object location determining system of claim 2 wherein the processor uses an iteration technique to determine the at least two location parameters. 4. The remote object location determining system of claim 1 wherein the generation subsystem includes a plurality of transducers operable to produce electromagnetic fields and wherein the driver sequentially drives different transducers of the generation subsystem in a multiplexing operation. 5. The remote object location determining system of claim 1 wherein the system is a medical system for use on a patient with one of the generating subsystem and sensing subsystem inside the patient and the other of the generating subsystem and sensing subsystem outside the patient. 6. The remote object location determining system of claim 1 further comprising a catheter operable for endomyocardial revascularization and wherein one of the generation subsystem and sensing subsystem is on or in the catheter. 7. The remote object location determining system of claim 6 wherein the processor has a plurality of magnetic field values stored from initial measurements and determines location parameters by comparing measured magnetic field values to a function of stored splines. 8. The remote object location determining system of claim 7 wherein the processor determines gain in the sensing subsystem automatically and determines location parameters independent from any variations in the gain of the sensing subsystem. 9. The remote object location determining system of claim 1 wherein the processor minimizes inaccuracies in the location parameters by performing eddy current compensation, thus reducing or eliminating inaccuracies that would otherwise be introduced by eddy currents in the vicinity of the sensing subsystem and the generation subsystem. 10. The remote object location determining system of claim 1 wherein the processor determines gain in the sensing subsystem automatically and determines location parameters independent from any variations in t... | CorMedica Corporation | A61B005/05
US06443907 | B1 | 2002-09-03 | Acoustic detection of respiratory conditions | 2000-10-06 | Diagnostic techniques are provided to enable the detection of a respiratory condition within a patient's body. The diagnostic techniques compare the acoustic generation and transmission characteristics of the patient's chest and lungs to reference acoustic characteristics and/or predetermined threshold values to determine if an abnormal respiratory condition is present within the patient. The diagnostic techniques process sound waves or vibrations that have interacted with a respiratory condition within a patient and which impinge on the chest wall of the patient. The sound waves or vibrations may be initiated by a speaker that emits sounds waves into the mouth and trachea of the patient or may be indigenous sounds. Alternatively, the sounds waves or vibrations may be initiated using percussive inputs to the chest wall of the patient. In processing the sound waves, the diagnostic techniques calculate energy ratios using energy values within high and low frequency bands, signal time delays, and/or dominant frequencies and compare the calculated values to predetermined reference thresholds to generate outputs indicative of the respiratory condition within the patient. | What is claimed is: 1. A method of detecting a respiratory condition within a body, the method comprising the steps of:emitting sound waves into an opening of the body; receiving the emitted sound waves; converting the emitted sound waves into a first electrical signal; receiving vibrations resulting from the sound waves interacting with the respiratory condition and impinging on a location of the body; converting the received vibrations into a second electrical signal; and using the first and second electrical signals to calculate a value indicative of the respiratory condition. 2. The method of claim 1, wherein the step of using the first and second electrical signals to calculate the value indicative of the respiratory condition includes the steps of:generating a first set of frequency data using the first electrical signal; generating a second set of frequency data using the second electrical signal; calculating transfer function data using the first and second sets of frequency data; and using the transfer function data to calculate an energy ratio indicative of the respiratory condition. 3. The method of claim 2, wherein the step of using the transfer function data to calculate the energy ratio indicative of the respiratory condition includes the step of calculating the energy ratio indicative of the respiratory condition based on a first energy within a first band of frequencies and a second energy within a second band of frequencies. 4. The method of claim 3, wherein the step of calculating the energy ratio based on the first energy within the first band of frequencies and the second energy within the second band of frequencies includes the step of defining the first band of frequencies to include higher frequency components than the second band of frequencies. 5. The method of claim 2, wherein the steps of generating the first and second sets of frequency data include the step of using a fast Fourier transform. 6. The method of claim 1, wherein the step of receiving the vibrations resulting from the sound waves interacting with the respiratory condition and impinging on the location of the body includes the step of receiving the vibrations adjacent to a surface of the body. 7. The method of claim 6, wherein the step of receiving the vibrations adjacent to the surface of the body includes the step of receiving the vibrations adjacent to a chest wall of the body. 8. The method of claim 1, wherein the step of emitting the sound waves into the opening of the body includes the step of emitting broadband noise into the opening of the body. 9. The method of claim 1, wherein the step of emitting the sound waves into the opening of the body includes the step of emitting the sound waves into a mouth portion of the body. 10. The method of claim 2, further comprising the steps of comparing the energy ratio indicative of the respiratory condition to a reference threshold and generating an output indicative of the comparison. 11. The met... | Biomedical Acoustic Research, Inc. | A61B005/08 A61B007/00
US06454707 | B1 | 2002-09-24 | Method and apparatus for predicting mortality in congestive heart failure patients | 2000-03-06 | Methods of predicting mortality or imminent death in patients with congestive heart failure include detecting changes in the patient's temperature and/or the detection of hypothermia. The invention also relates to devices and kits for implementation of these methods. | What is claimed is: 1. A method of monitoring a patient with congestive heart failure for prognosis of survival, which comprises:(a) obtaining an initial body temperature which is not elevated above normal, (b) obtaining subsequent body temperatures of the patient and determining whether the subsequent temperatures fit any of predetermined criteria showing a condition of congestive heart failure hypothermia. 2. The method of claim 1 in which upon detection of a temperature less than normal temperature, core body temperature is monitored in step (b). 3. The method of claim 1 further characterized in that the initial body temperature is cutaneous and obtained as a pattern of base line temperatures from a plurality of surface sites on the patient, and step (b) includes analyzing the subsequent temperatures to determine variation of heat distribution over the body, and further including the step of (c) outputting an alarm if said heat distribution over the body exceeds a predetermined pattern indicative of congestive heart failure hypothermia. 4. The method of claim 1 in which said predetermined criteria showing a condition of congestive heart failure hypothermia include any one or more of:(i) a decrease in temperature of about 2° F. or more from said initial temperature, (ii) a decrease in temperature of 1° F. or more within a 12 hour period, (iii) a decrease in temperature of about 1° F. or more over 24 hours if the patient's mean temperature is at or below 96.5° F., (iv) a decrease in mean temperature of two standard deviations below the patient's mean temperature over the prior 24 hours. 5. A method of predicting time remaining to death absent intervention for a patient with congestive heart failure, which comprises:(a) obtaining an initial body temperature which is not elevated above normal, (b) obtaining subsequent body temperatures of the patient and determining whether the subsequent temperatures fit any of predetermined criteria showing a condition of congestive heart failure hypothermia, and if so, (c) predicting time to death according to the formula: Time to Death (hours)=12.5 (° F.−95.24) where ° F. represents the current temperature of the patient. 6. A method of warning of imminent mortality in a patient suffering from congestive heart failure absent therapeutic intervention, comprising:(a) sensing internal and/or external temperatures of a patient (b) analyzing the temperatures to determine a data set conforming to a predefined condition signifying congestive heart failure hypothermia; and (c) issuing an alarm reporting said condition. 7. A method of predicting imminent mortality in a patient suffering from congestive heart failure, comprising:(a) determining an initial body temperature which is not in excess of 97° F., (b) obtaining subsequent body temperatures of the patient and determining whether the subsequent temperatures fit any of a first set of predetermined criteria for a condition of developing congestive heart f... | Samuel W. Casscells, III | A61B005/00
US06424847 | B1 | 2002-07-23 | Glucose monitor calibration methods | 2000-02-23 | A method of calibrating glucose monitor data includes collecting the glucose monitor data over a period of time at predetermined intervals. It also includes obtaining at least two reference glucose values from a reference source that temporally correspond with the glucose monitor data obtained at the predetermined intervals. Also included is calculating the calibration characteristics using the reference glucose values and the corresponding glucose monitor data to regress the obtained glucose monitor data. And calibrating the obtained glucose monitor data using the calibration characteristics is included. In preferred embodiments, the reference source is a blood glucose meter, and the at least two reference glucose values are obtained from blood tests. In additional embodiments, the calculation of the calibration characteristics is obtained using linear regression and in particular embodiments, least squares linear regression. Alternatively, the calculation of the calibration characteristics is obtained using non-linear regression. | What is claimed is: 1. A method of calibrating glucose monitor data, the method comprising the steps of:sampling glucose monitor data at a predetermined rate from a glucose sensor over a period of time; deriving at least one glucose monitor data point from the sampled glucose monitor data at a predetermined memory storage rate; obtaining at least one blood glucose reference reading from a blood glucose measuring device that corresponds with the at least one glucose monitor data point; calculating a calibration factor using the at least one blood glucose reference reading and the corresponding at least one glucose monitor data point; and interpreting the sampled glucose monitor data collected during the period of time retrospectively using the calibration factor post process. 2. The method of claim 1, wherein the step of calculating a calibration factor further includes taking account of at least one previous calibration factor to calculate a new calibration factor. 3. The method of claim 1, wherein the at least one blood glucose reference reading is at least two blood glucose reference readings and the step of calculating the calibration factor uses the at least two blood glucose reference readings and the corresponding at least one glucose monitor data point. 4. The method of claim 3, wherein a calculation of the calibration factor is obtained using linear regression. 5. The method of claim 4, wherein the linear regression is least squares linear regression. 6. The method of claim 1, wherein a calculation of the calibration factor is obtained using non-linear regression. 7. The method of claim 1, wherein a calculation of the calibration factor is obtained using a non-regression technique. 8. The method of claim 1, wherein the predetermined memory storage rate is once every 5 minutes. 9. The method of claim 1, wherein the glucose monitor data point that is derived at a predetermined memory storage rate is the result of utilizing at least 2 sampled values sampled from the glucose sensor at a rate faster than the memory storage rate. 10. The method of claim 1, wherein at least one blood glucose reference reading is obtained during at least one predetermined calibration period, and wherein the calibration factor is calculated using at least one blood glucose reference reading after every predetermined calibration period. 11. The method of claim 10, wherein the at least one predetermined calibration period is 24 hours. 12. The method of claim 1, wherein one or more calculations for calculating a first calibration factor is different than one or more calculations for calculating all subsequent calibration factors. 13. The method of claim 12, wherein the calculation for calculating the first calibration factor uses a single-point calibration equation. 14. The method of claim 13, wherein the single-point calibration equation includes an offset value. 15. The method of claim 13, wherein the calculation for calculating the subsequent cali... | Medtronic Minimed, Inc. | A61B005/00
US06454705 | B1 | 2002-09-24 | Medical wellness parameters management system, apparatus and method | 1999-09-21 | A medical system, apparatus and method for monitoring and managing one or more ambulatory patients on a computer and allowing a caregiver to review the ambulatory patients' wellness parameters to provide treatment in accordance with the wellness parameters. The system, apparatus and method provides a patient monitoring apparatus having a first communication device associated therewith for monitoring a patient's wellness parameters. A central computer located remote from the monitoring apparatus and in communication therewith, the central computer having a second communication device associated therewith for communicating wellness parameters and treatment data over a communications link established between the central computer and the monitoring apparatus, the central computer being operated for querying the patient via the patient monitoring apparatus, receiving and processing measured wellness parameters from the monitoring apparatus and calculating a score according to the wellness parameters. A main database coupled to the central computer having patient medical records stored therein. One or more computer workstations located remote from the central computer and in communication therewith, the one or more computers having a third communication device associated therewith for communicating physical examination data between the central computer and the one or more workstations over a communication link established therebetween. The score calculated by the central computer according to the wellness parameters is compared with a predetermined value, and based on the results of the comparison the central computer issuing an exception report and communicating the exception report to the one or more workstations located remote therefrom, whereby a caregiver located at the remote workstation site is notified of the exception report. | The claimed invention is: 1. A medical system for monitoring and managing one or more ambulatory patients on a computer and allowing a caregiver to review the ambulatory patients' wellness parameters to provide treatment in accordance with the wellness parameters, comprising:a patient monitoring apparatus having a first communication device associated therewith for monitoring a patient's wellness parameters; a central computer located remote from the monitoring apparatus and in communication therewith, the central computer having a second communication device associated therewith for communicating wellness parameters and treatment data over a communications link established between the central computer and the monitoring apparatus, the central computer being operated for querying the patient via the patient monitoring apparatus, receiving and processing measured wellness parameters from the monitoring apparatus and calculating a score according to the wellness parameters; a main database coupled to the central computer having patient medical records stored therein; and one or more computer workstations located remote from the central computer and in communication therewith, the one or more computers having a third communication device associated therewith for communicating physical examination data between the central computer and the one or moire workstations over a communication link established therebetween; wherein, the score calculated by the central computer according to the wellness parameters is compared with a predetermined value, and based on the results of the comparison the central computer issuing an exception report and communicating the exception report to the one or more workstations located remote therefrom, whereby a caregiver located at the remote workstation site is notified of the exception report; and wherein the central computer initiates and provides a notification or absence, during a pre-designated interval of time, of communication of the patient's wellness parameters. 2. The system according to claim 1, wherein the patient monitoring apparatus is configured and arranged to monitor the patient's weight. 3. The system according to claim 1, wherein the one or more workstations are located at any one of one or more health clinics, hospitals, emergency rooms and HMOs. 4. The system according to claim 1, further comprising:a remote dial-in workstation located remote from the central computer and in communication therewith, the remote dial-in workstation having a fourth communication device associated therewith for communicating with the central computer and accessing the database. 5. The system according to claim 1, further comprising:a second database located remote from the main database and having patient medical records stored therein, the second database being accessible by the central computer via a communication link established therebetween. 6. The system according to claim 5, wherein the second database in... | Cardiocom | A61B005/00
US06450027 | B1 | 2002-09-17 | Device for determining a strength profile of a human limb | 2000-08-25 | A device for determining a strength profile of a human limb. The device comprises a first tubular member and a support intended to be suspended in a fixed position in relation to a coordinate system X-, y and z-axes. The first tubular member is arranged for holding the human limb and for being in contact with the support via at least one force sensor arranged for detecting forces exercised by the human limb on the first tubular member in directions in the coordinate system when determining the strength profile, wherein the coordinate system is three-dimension and has x-, y and z-axes and the force sensor is/are arranged for detecting forces along each of the x-, y and z-axes. The determined strength profile, for e.g. an arm or a leg of a human subject, can be presented as a table or diagram illustrating the forces and torques the human limb in question can exercise in different directions in the coordinate system. The device according to the invention is a useful tool in ergonomic, orthopaedic and research work. | What is claimed is: 1. A method for determining the strength of a human limb, said method comprising:placing a limb in a device, the device includes a first tubular member and supporting means intended to be suspended in a fixed position in relation to a coordinate system, the first tubular member is for holding a human limb and is in contact with support means via at least one force sensor means; detecting forces exercised by the human limb on the first tubular member in directions in the coordinate system when determining said strength profile, such that the coordinate system is three-dimensional and has x-, y and z-axes; detecting forces with the force sensor means along each of said x-, y and z-axes; emitting force signals from the force sensor means which are arranged to enable torques (Mx, My, Mz) around axes extending in any direction in the three-dimensional coordinate system; and calculating the difference in force signal between force sensor means in different pairs to determine the strength profile of the human limb. 2. The method of claim 1, wherein several of said force sensor means are arranged opposite each other in several pairs in contact with said first tubular member. 3. The method of claim 1, wherein the device includes a split annular member having an inner and an outer surface and at least one strain gauge, such that said method further comprises detecting both a force striving to expand the split annular member and a force striving to compress the split annular member. 4. The method of claim 1, further including conducting signals from the force sensor means via signal lines to a computer; and a translating the signals by means of a microprocessor and suitable software into a strength profile which can be viewed in the form of a table, or a diagram on a monitor, a computer printout, or the like. 5. The method according to claim 1, wherein at least one of said force sensor means comprises a split annular member firmly attached to said first tubular member and to said supporting means, and wherein a first strain gauge is arranged in contact with a first surface portion of said split annular member along a first line and a second strain gauge is arranged in contact with a second surface portion of said split annular member along a second line, said first line being angled at an angle in relation to said first line, and wherein the method further includes detecting both forces with the strain gauges arriving to split (+y) or compress (−y). |  | A61B005/22
US06453187 | B1 | 2002-09-17 | Method of employing angle images for measuring object motion in tagged magnetic resonance imaging | 1998-08-10 | A method of measuring motion of an object by magnetic resonance imaging including applying a pulse sequence to spatially modulate a region of interest of said object. At least one spectral peak is acquired from the Fourier domain of the spatially modulated object. The inverse Fourier transform information of the acquired spectral peaks is computed. The angle images are computed from the spectral peak. The angle images employed to measure motion of the object. The method may employ a SPAMM pulse sequence as the pulse sequence. The angle images may be employed to compute directly and automatically, planar strain in two dimensions or a full strain tensor in three dimension. The data may be useful in detection and quantification of myocardial ischemia and infarction. The angle images may also be employed to generate data equivalent to planar tag data automatically and can be employed to generate any desired tag separations. The angle images may also be employed to compute displacement, synthesize tag patterns and compute optical flow without requiring the use of regularization. | What is claimed is: 1. A method of measuring motion of an object by magnetic resonance imaging comprisingapplying a magnetic resonance imaging pulse sequence to spatially modulate a region of interest of said object, acquiring at least one spectral peak from the Fourier domain of said spatially modulated object, computing the inverse Fourier transform information of said acquired spectral peaks, computing angle images from said spectral peaks, and employing said angle images to measure motion of said object. 2. The method of claim 1 includingmodulation of magnetization employing a SPAMM (spatial modulation of magnetization) pulse sequence as said pulse sequence. 3. The method of claim 2 includingemploying as said spectral peaks regions of said Fourier domain wherein energy is concentrated by modulation properties of said SPAMM pulse sequence. 4. The method of claim 3 includingemploying magnetic resonance imaging pulse sequences selected from the group consisting of gradient echo, echo planar, spin echo, and spiral. 5. The method of claim 2 includingcomputing first and second angle images from said spectral peaks. 6. The method of claim 5 includingemploying said first and second angle images to measure two-dimensional strain in said object. 7. The method of claim 6 includingcomputing said two-dimensional strain from measured local frequency of two tag directions. 8. The method of claim 2 includingcomputing first, second and third angle images from said spectral peaks. 9. The method of claim 8 includingemploying said first, second and third angle images to measure three-dimensional strain. 10. The method of claim 1 includingemploying bandpass filter means to separate said spectral peaks which will be employed in computing said angle images. 11. The method of claim 10 includingextracting each said spectral peak used in computing said angle images by a separate bandpass filter. 12. The method of claim 1 wherein said magnetic resonance imaging pulse sequence provides two-dimensional images representing magnetic resonance signals from an image plane in said object. 13. The method of claim 1 wherein said magnetic resonance imaging pulse sequence provides three-dimensional images representing magnetic resonance signals from a volume within said object. 14. The method of claim 1 includingacquiring said spectral peaks by scanning regions of the Fourier domain that include said spectral peaks and applying bandpass filters to separate said spectral peaks. 15. The method of claim 14 wherein said Fourier domain is a two-dimensional Fourier domain corresponding to a two-dimensional image plane in said object. 16. The method of claim 14 wherein said Fourier domain is a three-dimensional Fourier domain corresponding to a volume within said object. 17. The method of claim 1 includingemploying a patient's heart wall as said object. 18. The method of claim 17 including acquiring three said angle images, and employing said method to de... | The Johns Hopkins University | A61B005/055
US06415175 | B1 | 2002-07-02 | Interface for a medical device system | 1999-08-20 | A medical device system having an improved interface and method of operation that more efficiently facilitates interaction with a user. In one aspect the medical device system and method graphically displays a hierarchy of input mechanism that each correspond to a set of arrhythmic episodes having a common data characteristic, such as zone of detection of arrhythmia type. By selecting one of the input mechanisms, the user is able to quickly view detailed information of the set of arrhythmic episodes. Among other features, the medical device system also displays cardiac events in a histogram format such that the histogram has an axis representing a range of heart beat rates. According to the invention, the system scales the histogram as a function of all of the stored event in a normal view and scales the histogram as a function of a subset of the events in a magnification view, thereby allowing the user to better see the events along a portion of the histogram. | We claim: 1. A method comprising:storing cardiac data indicative of a plurality of arrhythmic episodes; displaying a plurality of user input mechanisms in a graphical, hierarchical arrangement on a display screen of a medical device programmer unit, where each input mechanism corresponds to a subset of the episodes having a common data characteristic; and displaying the corresponding subset of the arrhythmic episodes when one of the input mechanisms is selected by a user. 2. The method of claim 1, wherein the common data characteristic is a zone of detection. 3. The method of claim 2, wherein the common data characteristic is selected from the set of: VF (ventricular fibrillation), VT (ventricular tachycardia), and VT-1 (ventricular tachycardia), commanded and accelerated. 4. The method of claim 1, wherein the common data characteristic is a type of arrhythmic episode. 5. The method of claim 4 where the type is selected from the set of commanded, accelerated, PMT (pacemaker-mediated tachycardia) and ATR (atrial tachyarrhythmia response), non-sustained, and magnet activated. 6. A method comprising:storing a plurality of arrhythmic episodes, wherein each arrhythmic episode has a corresponding zone of detection; displaying a plurality of zone selection buttons on a display screen of a medical device programmer unit, where each button corresponds to one of the zones of detection; and displaying a subset of the arrhythmic episodes corresponding to one of the zone selection buttons selected by a user. 7. The method of claim 6, wherein displaying the zone selection buttons includes displaying within the each button a total number of episodes having a corresponding zone of detection. 8. The method of claim 6, wherein displaying the zone selection buttons includes displaying the zone selection buttons in a hierarchical arrangement. 9. The method of claim 8, wherein an episode total button is displayed as a top level of the hierarchy and each zone selection button is displayed within a second level of the hierarchy. 10. The method of claim 6, wherein the zone of detection is selected from the set of: VF (ventricular fibrillation), VT (ventricular tachycardia), VT-1 (ventricular tachycardia), commanded and accelerated. 11. A method comprising:displaying cardiac data from a cardiac defibrillator on a display of a medical device programmer unit using a plurality of screens, where the screens are displayed in a viewing order based on navigation input from a user; and displaying a forward navigation button and a backward navigation button on the display to navigate forward and backward through the screens according to the viewing order. 12. A method comprising:storing cardiac data corresponding to a plurality of arrhythmic episodes; displaying a summary screen having a plurality of sections that present the cardiac data in a summary format including a graphical, hierarchical arrangement, wherein the summary screen presents a shortcut link for ea... | Cardiac Pacemakers, Inc. | A61B005/04
US06434418 | B1 | 2002-08-13 | Apparatus for measuring intrauterine pressure and fetal heart rate and method for using same | 2000-04-12 | A modified Foley catheter transmits desired data to transducers that allow the measuring of intrauterine pressure and fetal heart rate by healthcare providers on appropriate output devices. A method employs the catheter to indirectly measure intrauterine pressure and fetal heart rate from within the maternal bladder or rectum, thereby allowing the healthcare professional to choose to monitor these fetal characteristics without committing the mother and fetus to childbirth and without the risks associated with intrauterine measuring methods. | I claim: 1. An apparatus for detecting measurements within a human patient comprising:an elongated flexible tube having an insertion end and a connection end; an inflatable balloon portion integral to a wall of said flexible tube, near said insertion end; a channel in said flexible tube having a distal end in communication with said balloon portion and a proximal end substantially adjacent to said connection end of said flexible tube, said proximal end having a connector attachable to either an inflating device or a pressure transducer, and said insertion end and flexible tube sized to be inserted through said human patient's urethra and into said human patient's bladder without causing damage to surrounding tissue; a pressure transducer connectable to said channel connector, said pressure transducer capable of measuring fluid pressure within said channel. 2. An apparatus for detecting measurements within a human patient comprising:an elongated flexible tube having an insertion end and a connection end; an inflatable balloon portion integral to a wall of said flexible tube, near said insertion end; a channel in said flexible tube having a distal end in communication with said balloon portion and a proximal end substantially adjacent to said connection end of said flexible tube, said proximal end having a connector attachable to either an inflating device or a pressure transducer, and said insertion end and flexible tube sized to be inserted through said human patient's urethra and into said human patient's bladder without causing damage to surrounding tissue; a fetal heart rate sensor attached to said tube, near said tube insertion end; a lead connected to said fetal heart rate sensor extending from said fetal heart rate sensor to said tube access end, said lead connectable to a heart rate transducer. 3. The apparatus of claim 2, wherein said fetal heart rate sensor further comprises an electrode. 4. The apparatus of claim 3, wherein said fetal heart rate sensor can detect myoelectric signals from the maternal uterus. 5. The apparatus of claim 2, wherein said fetal heart rate sensor further comprises a microphone. 6. The apparatus of claim 2, wherein said fetal heart rate sensor further comprises a Doppler ultrasound probe. 7. A method for measuring intrauterine pressure of a human patient having an amniotic sac comprising:inserting a pressure sensor into either the bladder or the rectum of said human patient without rupturing said amniotic sac, said pressure sensor being in communication with a pressure transducer; securing said pressure sensor within said bladder or rectum, said pressure transducer being in communication with an output device; and activating said pressure sensor to measure intrauterine pressure. 8. The method of claim 7 wherein activating said pressure sensor further comprises:inflating an inflatable balloon portion integral to a wall of an elongated flexible tube having an insertion end and a connection end, said b... |  | A61B005/02 A61B005/03
US07131960 | B2 | 2006-11-07 | Apparatus and method for piercing skin with microprotrusions | 2001-10-12 | A method and device are described for applying a microprotrusion member (44) including a plurality of microprotrusions (90) to the stratum corneum with impact. The method and device are used to improve transport of an agent across the skin for agent delivery or sampling. The applicator (10, 60, 80) causes the microprotrusion member (44) to impact the stratum corneum with a certain amount of impact determined to effectively pierce the skin with the microprotrusions (90). The preferred applicator (10, 60, 80) impacts the stratum corneum with the microprotrusion member (44) with an impact of at least 0.05 joules per cm2 of the microprotrusion member (44) in 10 msec or less. | 1. A method of transferring an agent through the stratum corneum of a subject, comprising the steps of: providing a microprotrusion member having one or more stratum corneum-piercing microprotrusions;placing said microprotrusion member proximate a skin site on the subject;striking said microprotrusion member with an impact force, whereby said microprotrusion member imparts an energy on impact with the stratum corneum in the range of approximately 0.05–3 joules per cm2 of said microprotrusion member in no greater than 10 milliseconds, and whereby at least one of said stratum corneum-piercing microprotrusions forms a microslit through the stratum corneum of the subject; andtransferring the agent through said microslit. 2. The method of claim 1, wherein said stratum corneum-piercing microprotrusions have a length less than 500 μm. 3. The method of claim 1, wherein said agent is selected from the group consisting of a drug, vaccine, glucose and body analyte. 4. A method of transferring an agent through the stratum corneum of a subject, comprising the steps of: providing a microprotrusion member having one or more stratum corneum-piercing microprotrusions;striking said microprotrusion member with an impact force, whereby said microprotrusion member imparts an energy on impact with the stratum corneum in the range of approximately 0.1–0.3 joules per cm2 of said microprotrusion member in the range of 1–10 milliseconds, and whereby at least one of said stratum corneum-piercing microprotrusions forms a microslit through the stratum corneum of the subject; andtransferring the agent through said microslit. 5. The method of claim 4, wherein said stratum corneum-piercing microprotrusions have a length less than 500 μm. 6. The method of claim 4, wherein said agent is selected from the group consisting of a drug, vaccine, glucose and body analyte. 7. A method of transferring an agent through the stratum corneum of a subject, comprising the steps of: providing a microprotrusion member having one or more stratum corneum-piercing microprotrusions;providing an impact applicator adapted to provide a first impact force;placing said microprotrusion member proximate a skin site on the subject;placing said impact applicator proximate said skin site in operational relationship with said microprotrusion member;actuating said impact applicator to impart said first impact force to said microprotrusion member, whereby said microprotrusion member imparts an energy onimpact with the stratum corneum in the range of 0.1–0.3 joules per cm2 of said microprotrusion member in a first period of time in the range of 1–10 milliseconds, and whereby at least one of said stratum corneum-piercing microprotrusions forms a microslit through the stratum corneum of the subject; andtransferring the agent through said microslit. 8. The method of claim 7, wherein said step of placing said impact applicator proximate said skin site comprises applying a hold down force to said skin site in t... | Alza Corporation | A61B017/20
US20020099356 | A1 | 2002-07-25 | Transmembrane transport apparatus and method | 2001-01-19 | A drug delivery device and method comprising first creating channels or pores across a biological membrane and secondly creating a driving force to propel drugs across or withdraw biological fluids through the membrane. | We claim: 1. A drug delivery method comprising the steps of: a. creating pores across a biological membrane, b. applying a drug from a reservoir to the biological membrane, and c. exerting a pressure upon the drug, thereby transferring the drug through the membrane. 2. The method of claim 1, wherein the pores are created by an array of microneedles. 3. The method of claim 1, wherein the pores are created by a stream of compressed gas. 4. The method of claim 1, wherein the pores are created by burning holes in the membrane. 5. The method of claim 1, wherein the pressure generated in step c is in the form of ultrasound. 6. The method of claim 1, wherein the pressure generated in step c is in the form of static pressure. 7. The method of claim 6, wherein the static pressure is generated through expansion of a gas. 8. The method of claim 7, wherein said gas expansion is controlled by a heating element. 9. The method of claim 6, wherein said static pressure is generated by an actuator acting upon the drug from the reservoir to generate hydrostatic pressure. 10. The method of claim 1, wherein the reservoir is in the form of a patch. 11. A method for sampling biological fluids, comprising the steps of: a. applying microneedles to tissue of a patient; and b. applying energy adapted to produce a negative pressure upon the tissue from a power source such that the biological fluids are withdrawn from the tissue. 12. A method for sampling biological fluids, comprising the steps of: a. making pores in the surface of a biological membrane; and b. applying a negative pressure to a surface of the biological membrane. 13. The method of claim 12, wherein the negative pressure is produced by electricity. 14. The method of claim 12, wherein the negative pressure is produced by ultrasound. 15. The method of claim 12, wherein the negative pressure is produced by a combination of ultrasound and electricity. 16. The method of claim 12, further comprising measuring a concentration of a biomolecule within the biological fluids. 17. The method of claim 16, wherein the biomolecule is selected from the group consisting of an electrolyte, a hormone, a peptide, or a protein. 18. The method of claim 17, wherein the biomolecule comprises sodium, potassium, a hydrogen ion, Hemoglobin A-1C, an interferon, an interleukin, insulin, a growth factor, herceptin, or an antibody. 19. The method of claim 12, further comprising the steps of: a. measuring a concentration of biological indicators in the biological fluids with a first device, and b. relaying information about the concentration of said indicators from the first device to a second device, wherein concentration inputs are used to control energy output of the second device. 20. The method of claim 19, wherein the first and second devices are of unitary construction. 21. A method of in vivo drug delivery into targeted cells, said method comprising application of a pulsed electric field... |  | A61N001/30 A61B017/20 A61M037/00 A61M031/00 A61B005/00 B65D081/00 A61B019/00
US20020103425 | A1 | 2002-08-01 | self-contained monitoring device particularly useful for monitoring physiological conditions | 2001-09-26 | A monitoring device to be applied to an object for monitoring a condition of the object includes a housing configured and dimensioned for application to the object; a sensor within the housing for sensing the condition to be monitored and for producing an electrical output corresponding to the sensed condition; and an electrical power generator within the housing for receiving energy from a source externally of the housing and for generating, from the received energy, electrical power for energizing the sensor. The monitoring device is particularly useful for monitoring a physiological condition of a living subject, e.g. by implanting the monitoring device, swallowing it or attaching it to the external skin of the subject. | What is claimed is: 1. A monitoring device for application to an object for monitoring a condition of the object, comprising: a housing configured and dimensioned for application to the object; a sensor within said housing, for sensing the condition to be monitored and for producing an electrical output corresponding to the sensed condition; and an electrical power generator within said housing for receiving energy from a source externally of said housing and for generating, from said received energy, electrical power for energizing said sensor. 2. The monitoring device according to claim 1, wherein said object is a living object, and said sensor is one sensing a physiological condition of the living object. 3. The monitoring device according to claim 2, wherein said housing is configured and dimensioned for implantation within the living object. 4. The monitoring device according to claim 2, wherein said housing is configured and dimensioned for attachment to the outer skin of the living object. 5. The monitoring device according to claim 2, wherein said housing is configured and dimensioned to be swallowed by a living object, and said sensor senses a condition of the digestive tract of the living object and produces an electrical output corresponding thereto. 6. The monitoring device according to claim 2, wherein said housing is configured and dimensioned for implantation in a blood vessel of a living object, and said sensor senses the glucose level of the blood within said blood vessel. 7. The monitoring device according to claim 2, wherein said housing is configured and dimensioned for attachment to a blood vessel in a living object, and said sensor senses blood flow velocity through said blood vessel. 8. The monitoring device according to claim 1, wherein the electrical power generator within the housing generates electrical power from electromagnetic energy applied from a source externally of the housing. 9. The monitoring device according to claim 8, wherein said electromagnetic energy is radio frequency (RF) energy. 10. The monitoring device according to claim 8, wherein said electromagnetic energy is light energy. 11. The monitoring device according to claim 8, wherein said electromagnetic energy is infrared energy. 12. The monitoring device according to claim 1, wherein the electrical power generator within the housing generates electrical power from thermal energy applied from a source externally of the housing. 13. The monitoring device according to claim 1, wherein the electrical power generator within the housing generates electrical power from mechanical energy applied from a source externally of the housing. 14. The monitoring device according to claim 1, wherein the electrical power generator within the housing generates electrical power from ultrasonic energy applied from a source externally of the housing. 15. The monitoring device according to claim 1, wherein said electrical power generator with... |  | A61B005/04
US20020123677 | A1 | 2002-09-05 | Spectrophotometric blood glucose determination apparatus and determination method thereof | 2001-09-28 | To provide a portable blood glucose determination apparatus and a determination method for either invasive or non-invasive measurement of glucose concentration in blood by optical observation excelling in measuring accuracy and reproducibility. ;A spectrophotometric blood glucose determination apparatus is an infra-red quantitative analysis instrument for measuring concentration of glucose in blood, provided with the following units numbered (1) through (3): ;(1) a near-infrared irradiating unit for continuously dividing wavelengths of near-infrared light in a wavelength range of 0.8 to 2.5 μm into fine portions with acousto-optic tunable filter and irradiating the subject of measurement therewith; ;(2) a photoelectric conversion unit for receiving and photoelectrically converting lights transmitted by the subject of measurement irradiated therewith by the near-infrared irradiating unit; and ;(3) a glucose concentration computing unit for determining the glucose concentration in the blood within the subject of measurement by analyzing an absorbance spectrum obtained on the basis of detection signals resulting from photoelectric conversion by the photoelectric conversion unit, ;and a spectrophotometric blood glucose determination method including each step using the above described each unit. | What is claimed is: 1. A spectrophotometric blood glucose determination apparatus capable of measuring the concentration of glucose in blood, comprising: (1) near-infrared irradiating means for continuously dividing the wavelengths of near-infrared light in a wavelength range of 0.8 to 2.5 μm into fine portions and irradiating a subject of measurement therewith; (2) photoelectric conversion means for receiving and photoelectrically converting the lights transmitted or reflected by said subject of measurement irradiated therewith by said near-infrared irradiating means; and (3) glucose concentration computing means for determining the glucose concentration in the blood within said subject of measurement by analyzing the absorbance spectrum obtained on the basis of detection signals resulting from photoelectric conversion by said photoelectric conversion means. 2. The spectrophotometric blood glucose determination apparatus as set forth in claim 1, in which said near-infrared irradiating means is a near-infrared spectrophotometric unit, comprising: (i) a light source; (ii) an acousto-optic variable oscillation tunable filter, on which light comes incident from said light source, for emitting near-infrared light in the wavelength range of 0.8 to 2.5 μm; (iii) a high frequency vibrator for applying acoustic vibration to said acousto-optic tunable filter; and (iv) a high frequency generating unit for applying a high frequency to said high frequency vibrator. 3. The spectrophotometric blood glucose determination apparatus as set forth in claim 2, wherein the medium of said acousto-optic tunable filter is a birefringent crystalline material. 4. The spectrophotometric blood glucose determination apparatus, as set forth in claim 1, wherein said photoelectric conversion means is a photoelectric conversion unit consisting of a light receiving element for receiving the light transmitted by the subject of measurement and supplying detection signals giving an absorbance spectrum. 5. The spectrophotometric blood glucose determination apparatus as set forth in claim 1, wherein said glucose concentration computing means comprises an absorbance spectrum waveform analyzing unit to which detection signals from said light receiving element are supplied and a glucose concentration computing unit for converting the absorbance spectrum into glucose concentrations. 6. The spectrophotometric blood glucose determination apparatus as set forth in claim 5, wherein said absorbance spectrum is a blood spectrum resulting from the subtraction of a normal state spectrum from a hemostatic state spectrum figured out by an arithmetic circuit in an image processing manner. 7. The spectrophotometric blood glucose determination apparatus as set forth in claim 5, wherein wavelengths selected in said absorbance spectrum are converted values based on five or more wavelengths at 1.44 μm, 1.94 μm and in a 0.8 to 2.5 μm band. 8. The spectrophotometric blood glucose determin... | BOIS Labs. Inc. | A61B005/00
US20020109600 | A1 | 2002-08-15 | Body supported activity and condition monitor | 2001-10-26 | A personal activity monitor adapted to be supported on the body of the user, preferably on the wrist, includes a motion sensor such as an accelerometer to generate electrical signals as a function of body motion. The monitor also includes an electronic clock and a memory for recording signals representative of the motion of the housing and their time of occurrence. User entry keys on the monitor allow the entry of signals representative of the time of food consumption and the beginning and end of exercise activity. Other activity and condition sensors may be supported on the monitor such as pulse rate detector, camera for recording images of food consumed, barcode reader and the like. The output of the memory is useful in weight control and fitness logging systems. | Having thus described our invention, we claim: 1. A device for monitoring and recording a user's activity for health or fitness purposes, comprising: a housing adapted to be supported on a user's body; a clock for generating electrical signals representative of time supported in the housing; a motion sensor operative to generate electrical signals as a function of the user's motion, supported in the housing; a first entry means adapted to generate an electrical signal on actuation by a user supported on the housing; an electronic memory adapted to record said signals representative of the user's motion and the time of occurrence of signals representative of the user's motion and actuation of the first entry means supported on the housing; and means for transferring the signals recorded in said memory to an external user display. 2. The device of claim 1 in which the motion sensor comprises an accelerometer. 3. The device of claim 1 further including a display of the current time. 4. The device of claim 1 further including sensors adapted to interact with a user's body to sense a physiological parameter. 5. The device of claim 4 wherein the physiological parameter comprises pulse rate. 6. The device of claim 4 wherein the physiological parameter comprises body temperature. 7. The device of claim 1 further including a second entry means adapted to generate an electrical signal on actuation by a user, whereby one of said entry means may record the time of consumption of food and a second of said entry means may record the time of occurrence of exercise activities. 8. The device of claim 1, further including a strap attached to the housing for securing the housing to the user's wrist. 9. The device of claim 1, further including means for securing the housing to clothing worn by the user. 10. The device of claim 1, further including a display device, adapted to receive signals from the memory to generate a graphic display containing indicia setting forth the occurrence of activity events over a period of time. 11. The device of claim 10 wherein the graphic display device constitutes a personal digital assistant. 12. The device of claim 1 further including means for communicating signals stored in said memory to a remote computer over the Internet. 13. The device of claim 1 further including a barcode reader supported on the housing and electronics adapted to store signals generated by the barcode reader in said memory. 14. The device of claim 1 further including photosensitive means for capturing images and storing them in said memory. 15. A personal activity monitor, comprising: a housing; means for securing the housing to the body of a user; a clock supported in the housing; a graphical display supported on the housing; a motion sensor supported in the housing and operative to generate electrical signals as a function of the motion of the housing; a plurality of user entry keys, manually actuable by the user, supporte... |  | G08B023/00 A61B005/02
US20020103446 | A1 | 2002-08-01 | Guidewire for positioning a catheter against a lumen wall | 2002-01-24 | The present invention relates to a guidewire having a shaped three dimensional guide section. In the preferred embodiment the guide section is helical, and exerts an outward radial force on a lumen the guidewire is constrained in. The outward radial force can be measured or calculated according to methods of the present invention. Also described is a system comprising a guidewire and catheter where the force of the catheter exerts on a body lumen can also be calculated. Apparatus and methods of making the guidewire are also disclosed, as well as alternative embodiments of the guidewire. | What is claimed is: 1. A portable force resistance meter for determining a catheter resistance value comprising: an aperture for receiving a catheter distal end; a deflection lever for moving said catheter distal end a quantifiable distance; a load cell linked to said deflection lever for determining a beam stiffness value for said catheter distal end; a microprocessor for converting said beam stiffness value into a force resistance value using the quantifiable distance and the length of the catheter distal end; and a display unit. 2. A method of determining the outward radial force of a helical guide section comprising the steps of: (a) securing a helical guide section in a force measuring device; (b) fixing each end of the helical guide section in said force measuring device; (c) pulling the ends of the helical guide section apart; (d) measuring the force required to pull the helical guide section apart while tracking the linear displacement of the helical guide section during the pull; (e) measuring the corresponding radial displacement of the guide section while the guide section is being pulled; and (f) determining the radial force of the guide section from the measured axial force, the measured linear displacement and the measured radial displacement. 3. A method of determining the outward radial force of a catheter over a helical guide section comprising the steps of: (a) measuring the beam stiffness of a catheter; (b) measuring the beam stiffness of a helical guide section; (c) measuring the axial force required to elongated a helical guide section to one half the helical guide section unconstrained diameter; and (d) determining Peff. 4. The method of claim 2, wherein said force measuring device is a portable hand held device. 5. A method of matching a catheter to a guidewire for a medical procedure requiring precision radial positioning comprising the steps of: (a) determining a lumen diameter of a body lumen to be treated; (b) selecting a catheter to be used in said body lumen; (c) choosing the effective length of said catheter; (d) measuring a catheter resistance value of said catheter over said effective length; and (e) matching a guidewire having a compressible guide section to said catheter resistance value to ensure said guidewire has sufficient outward radial force when compressed to deflect said catheter into said lumen wall. 6. The method of claim 5, wherein step (d) further comprises measuring the beam stiffness in a portable force measuring device and converting the beam stiffness of said catheter into said catheter resistance value. 7. An apparatus for shape setting a wire with a curved three dimensional guide section, said apparatus comprising: a mandrel having a temperature stable core, at least one screw thread having spaced apart roots capable of mechanically receiving a wire; and at least one retaining device for securing said wire within said spaced apart roots and preventing said wire from slipping o... | PROLIFIX MEDICAL, INC. | A61B005/00
US06650925 | B2 | 2003-11-18 | Method for image generation by magnetic resonance | 2002-02-08 | In a method for image generation by magnetic resonance, a number of independent reception antennas having sensitivity profiles differing from one another are employed, and radio-frequency excitation pulses and gradient pulses are emitted into an imaging volume for generating location-coded magnetic resonance signals. The magnetic resonance signals are received with the reception antennas, and respective k-space data sets each having middle rows and outer rows are formed from the reception signals of the respective reception antennas. The middle k-space rows are more densely arranged than the outer k-space rows in the respective k-space data sets. An intermediate image is reconstructed from each k-space data set. The sensitivity profiles from the middle k-space data rows are determined and the intermediate images are combined dependent on the sensitivity profiles to form an overall image. | I claim as my invention: 1. A method for generating an image by magnetic resonance, comprising the steps of:emitting radio-frequency excitation pulses into an imaging volume for exciting nuclear magnetic resonance signals in said imaging volume; generating at least one gradient field in said imaging volume for location-coding said nuclear magnetic resonance signals to produce location-coded magnetic resonance signals; receiving said location-coded magnetic resonance signals with a plurality of independent reception antennas, each having a sensitivity profile, with the respective sensitivity profiles of said reception antennas differing from each other, said reception antennas respectively generating reception signals; generating a plurality of k-space data sets respectively from the reception signals from the plurality of reception antennas, each k-space data set having middle k-space rows and outer k-space rows, with said middle k-space rows being more densely disposed in said k-space data set than said outer k-space rows; reconstructing a plurality of intermediate images respectively from said k-space data sets; for each k-space data set, constructing a sensitivity intermediate image from the middle k-space rows of that k-space data set, to obtain a plurality of sensitivity intermediate images; combining said plurality of sensitivity intermediate images to form a reference image; for each of said reception antennas, determining a sensitivity profile by identifying a relationship to said reference image of the sensitivity intermediate image in said plurality of sensitivity intermediate images constructed from the k-space data set generated from the reception signal for that antenna; and combining said intermediate images dependent on said sensitivity profiles to form an overall image of at least a portion of said imaging volume. 2. A method as claimed in claim 1 wherein each of said sensitivity intermediate images and said reference image is comprised of picture elements, with each picture element in each image having a numerical value associated therewith, and wherein said reference image is formed by generating picture elements having respective numerical values which are a sum of the squares of the numerical values of the corresponding picture elements in the respective sensitivity intermediate images. 3. A method as claimed in claim 2 wherein the picture elements in reference image have respective numerical values which are a square root of said sum. 4. A method as claimed in claim 1 comprising the additional step of de-correlating said k-space data sets relative to each other with regard to noise signals. 5. A method as claimed in claim 1 comprising the additional step of de-correlating said intermediate images relative to each other with regard to noise signals. 6. A method for generating an image by magnetic resonance, comprising the steps of:emitting radio-frequency excitation pulses into an imaging volume for exciting nuclear ma... | Siemens Aktiengesellschaft | A61B005/055
US06422999 | B1 | 2002-07-23 | Method of measuring consumer reaction | 2000-05-10 | A method of assessing consumer reaction to a marketing stimulus, involving the steps of (a) exposing a sample population to a marketing stimulus for an exposure period, (b) measuring surface electromyography signals from a zygomatic muscle of each member of the sample population during an exposure period, (c) optionally measuring surface electromyography signals from a corrugator facial muscle of each member of the sample population during the exposure period and combining the measured surface electromyography signals from the zygomatic and corrugator facial muscle of each member of the sample population to produce combined electromyography signals, (d) measuring electrodermography signals of each member of the sample population during the exposure period, (e) equating or translating the electromyography signals to an appeal value for each member, (f) equating or translating the electrodermography signals to an impact value for each member, and (g) visually representing each of the appeal and impact values identified by the marketing stimulus to which the members were exposed when the measurements were taken. | I claim: 1. A method of assessing consumer reaction to a marketing stimulus, comprising:(a) exposing a sample population comprised of a plurality of members to a marketing stimulus for a period of time; (b) measuring surface electromyography signals from a zygomatic muscle of each member of the sample population during an exposure period; (c) measuring electrodermography signals, selected from at least one of galvanic skin response signals, skin conductance level signals and skin potential level signals of each member of the sample population during an exposure period; (d) equating or translating the electromyography signals to an appeal value for each member; (e) equating or translating the electrodermography signals to an impact value for each member; and (f) visually representing each of the appeal and impact values identified with the marketing stimulus to which the members were exposed when the measurements were taken. 2. The method of claim 1 further comprising: (g) measuring surface electromyography signals from a corrugator facial muscle of each member of the sample population during an exposure period, and (h) combining the measured surface electromyography signals from the zygomatic and corrugator facial muscle of each member of the sample population to produce a combined electromyography signal, wherein the combined electromyography signal is the electromyography signal equated or translated to the appeal value for each member. 3. The method of claim 1 further comprising (j) visually representing at least one set of appeal and impact values of at least one member together on a single illustration. 4. The method of claim 1 further comprising: (k) repeating steps (a) through (e) with members of the sample population for at least one other marketing stimulus which is different from the first marketing stimulus, and (m) visually comparing the set of appeal and impact values of each marketing stimulus. 5. The method of claim 4 wherein the marketing stimuli are within the same media. 6. The method of claim 4 wherein the marketing stimuli market the same type of goods or services. 7. The method of claim 1 wherein the sample population is comprised of between about 10 to 200 members. 8. The method of claim 4 wherein the sample population is comprised of between about 10 to 100 members. 9. The method of claim 1 wherein the surface electromyography signals and electrodermal signals are measured throughout the exposure period, a period of time before the exposure period and a period of time after the exposure period. 10. The method of claim 4 wherein (i) a period of time is provided between sequential exposures to marketing stimuli during which the members are not exposed to any marketing stimuli and (ii) the surface electromyography signals and electrodermal signals are measured throughout each exposure period and for a period of time before and after each exposure period. 11. The method of claim 1 wherein the combined surface elect... |  | A61B005/00
US06443905 | B1 | 2002-09-03 | Method and arrangement for blood pressure measurement | 2000-03-09 | The invention relates to a method and arrangement for blood pressure measurement. In the method, a variable compressive acting pressure is applied to a measuring point, such as a person's extremity at a compression point by a pressure generator, and at the same time the effect of the variable pressure on the artery is measured at a second point, the second point being located farther away from the heart, i.e. closer to the end point of peripheral circulation than the compression point to which the pressure is applied. In the method diastolic pressure (PDIAS) and/or systolic pressure (PSYS) is determined as a result of an actual measurement. In addition, the method further includes an estimation cycle for the actual measurement, during which the magnitude of the pressure pulse is measured by a sensor measuring a pressure pulse signal, and in the estimation one or more statistical parameters are calculated from the pressure pulse measurement data to represent the magnitude of pressure pulse variation for forecasting and/or depicting the quality of the actual blood pressure measurement. | What is claimed is: 1. A method for blood pressure measurement, the method comprising applying a variable compressive acting pressure to a measuring point, such as a person's extremity or the like, at a compression point by a pressure generator, and at the same time measuring the effect of the variable pressure on the artery at a second point located farther away from the heart, i.e. closer to the end point of peripheral circulation than the compression point to which the pressure is applied, wherein diastolic pressure (PDIAS) and/or systolic pressure (PSYS) is determined as a result of an actual blood pressure measurement,characterized in that in addition to the actual blood pressure measurement, the method comprises using an estimation cycle for the actual measurement, during which the magnitude of a pressure pulse is measured by a sensor measuring a pressure pulse signal, and that one or more statistical parameters are calculated from the pressure pulse measurement data to represent the magnitude of pressure pulse variation for forecasting and/or depicting the quality of the actual blood pressure measurement. 2. A method for blood pressure measurement, the method comprising applying a variable compressive acting pressure to a measuring point, such as a person's extremity or the like, at a compression point by a pressure generator, determining diastolic pressure (PDIAS) and/or systolic pressure (PSYS) oscillometrically to determine the measurement result of an actual blood pressure measurement by measuring a pressure oscillation signal which is measurable from the pressure generator,characterized in that in addition to the actual blood pressure measurement, the method comprises using an estimation cycle for the actual measurement, during which the magnitude of the pressure oscillation signal is measured by a sensor measuring the pressure oscillation signal, and that one or more statistical parameters are calculated from the pressure oscillation signal measurement data to represent the magnitude of pressure oscillation signal variation for forecasting and/or depicting the quality of the actual blood pressure measurement. 3. A method as claimed in claim 1, characterized in that the estimation cycle either precedes or succeeds the actual blood pressure measurement or both precedes and succeeds the actual blood pressure measurement. 4. A method as claimed in claim 1, characterized in that if the estimation result surpasses reference values set for the quality of the actual blood pressure measurement, the actual blood pressure measurement is initiated, or the result of a performed actual measurement is accepted as the final result of the actual blood pressure measurement. 5. A method as claimed in claim 1, characterized in that if the estimation result is worse than reference values set for the quality of the actual blood pressure measurement, the actual blood pressure measurement is not initiated, or the result of a performed actual measure... | Polar Electro Oy | A61B005/02
US06453192 | B1 | 2002-09-17 | Detection of ventricular ectopic beats using ventricular electrogram | 2000-03-13 | A method of accurately determining if ectopic beats are occurring in the heart by detecting the time interval, T, between a point Q* defined is the onset of the QRS complex and the peak value of R (T=Q*R) during a heart beat cycle and comparing that time with a running mean value calculated from normal heartbeats. A beat is identified as an ectopic beat if the Q*R time interval for a current beat is at least four standard deviations from the mean Q*R time interval of normal preceding beats. The electrodes for detecting the ectopic beats may be inside the patient's heart or on the patient's skin. If more than one electrode is used for monitoring the depolarization of the heart, then by combining the Q*R intervals (e.g. using a triangulation method) calculated from different electrodes, the location of the ectopic excitation can be determined and identified. The method of determining and localizing ectopic beats may be used in a pacing device to initiate ectopic beat handling procedures and to analyze the nature and possible trend of ectopic activities. This method of using the Q*R interval is independent of the PR or RR intervals normally measured and used to detect early ectopic beats and is therefore a more accurate method, since ectopic beats may occur at any time independent of PR or RR intervals. | What is claimed is: 1. Apparatus for detecting ectopic beats in a heart of a patient comprising:(a) a sensor coupled to the patient that detects ventricular depolarization signals including successive QRS complexes; (b) an electronic circuit responsive to an output of the sensor for determining on a beat-to-beat basis, a time interval, T, corresponding to a QR interval of the QRS complex; (c) a threshold establishing device operative to process sampled values of the interval, T, over a predetermined plurality of heartbeat cycles to develop a threshold value; and (d) a comparator for comparing the T value of a current beat to the threshold value and for signaling the occurrence of an ectopic beat based upon result of the comparison. 2. The apparatus of claim 1 wherein the means for developing a threshold establishing device comprises:(a) a computer programmed to dynamically calculate an average length of said time interval, T, over said predetermined plurality of heart beat cycles and a predetermined multiple of a standard deviation of said time interval, T, over said plurality of heartbeat cycles. 3. Apparatus for detecting ectopic beats in a heart of a patient, comprising:(a) means for sensing ventricular depolarization signals including successive QRS complexes; (b) means responsive to the sensing means for determining, on a beat-to-beat basis, a time interval, T, between a point, Q*, on the QRS complex where an absolute slope reaches a predetermined percentage of a maximum absolute slope of the QRS complex prior to maximum peak slope of the QRS complex and the largest peak of the QRS complex, R; (c) means for dynamically calculating an average length of said time interval, T, over a plurality of heartbeat cycles, and a standard deviation of said time interval over said plurality of heartbeat cycles; and (d) means for comparing a Q*R interval for a current beat with a predetermined multiple of the standard deviation of said time interval over said plurality of heartbeats to identify whether the current beat is an ectopic beat. 4. The apparatus as in claim 3 wherein the means for comparing determines whether the Q*R interval for a current beat is at least four of said standard deviations. 5. The apparatus of claim 4 and further including memory means for storing a time of occurrence where the Q*R interval for a current beat is at least four of said standard deviations. 6. The apparatus as in claim 3 wherein the means for sensing comprises at least one electrode operatively coupled to the heart of the patient. 7. The apparatus as in claim 6 wherein the at least one electrode is disposed on the left ventricle of the heart. 8. The apparatus as in claim 6 wherein the at least one electrode is disposed within the right ventricle of the heart. 9. The apparatus as in claim 6 wherein the at least one electrode is disposed on the chest of a patient. 10. The apparatus of claim 3 wherein the means responsive to the sensing means comprises:mea... | Cardiac Pacemakers, Inc. | A61B005/0452
US06438399 | B1 | 2002-08-20 | Multi-wavelength frequency domain near-infrared cerebral oximeter | 2000-02-16 | The present invention provides a frequency domain near infrared oximeter (fdNIRS) instrument and associated method of determining the oxygenation level of tissue. The tissue is irradiated by a near infrared light source whereby the incident light passing through the tissue is detected by a light detector. Specifically, light signals of a single frequency at at least three separate wavelengths are provided from the near infrared light source. The near infrared light signals are collected with the light detector and, the phase differences between the collected near infrared light signals and a reference near infrared light signal are determined. The fdNIRS oximeter utilizes frequency domain technology to monitor phase shifts relative to a reference signal to derive SO;2 ;through photon transport and Beer-Lambert equations. | I claim: 1. A method of determining an oxygenation level of tissue comprising:providing light signals of a single frequency at at least three separate wavelengths from a near infrared light source to the tissue; collecting the light signals passing through the tissue with a light detector, the collected signals defining a first, a second and a third light signal; and determining phase differences between the collected light signals defining said first, said second and said third light signal and a reference near infrared light signal and using phase differences to calculate the oxygenation level of the tissue. 2. The method of claim 1 wherein one of the at least three separate wavelengths is less than 800 nm. 3. The method of claim 2 wherein another one of the at least three separate wavelengths is more than 800 nm. 4. A method of determining oxygenation level of tissue comprising:providing light signals of a single frequency at three separate wavelengths from a near infrared light source to the tissue; collecting light signals passing through the tissue with a light detector, the collected signals defining a first, a second, and a third light signal having respective wavelengths λ1, λ2, and λ3; comparing the collected light signals with a reference near infrared signal; determining a difference in phase between the first and third collected signals θ(λ1−λ3); determining a difference in phase between the second and third collected signals θ(λ2−λ3) to define a phase difference ratio of θ(λ1−λ3)/θ(λ2−λ3); and deriving the oxygenation level of the tissue from the phase difference ratio. 5. The method of claim 4 wherein the first light signal has a wavelength (λ1) of less than 800 nm. 6. The method of claim 5 wherein the second light signal has a wavelength (λ2) of less than 800 nm and greater than that of (λ1). 7. The method of claim 6 wherein the third light signal has a wavelength (λ3) of greater than 800 nm. | The Children's Hospital of Philadelphia | A61B005/00
US06438400 | B1 | 2002-08-20 | Electrode for evaluating cardiac functions via esophagus | 2000-02-22 | An electrode useful for generating or receiving electrical signals generally comprises a base and more than one dome-like protuberance on an exterior surface of the base. The electrodes can be utilized in connection with various probe applications. For example, the electrodes can be utilized with an esophageal probe for invasively monitoring cardiac functions, including the ECG or cardiac output of a patient. To further minimize the differences in voltage potential as may be caused by electrolytes present at the point of contact, a gold-plated layer may be provided on the outer surface of the electrodes. An exemplary probe generally comprises a chassis with an electrical cable extending from the proximal end of the chassis and with the cable terminating at an electrical plug configured for connection to a cardiac monitor. The probe also includes an electrode assembly comprising the dome-like protuberances and configured to generate or receive electrical signals that are indicative of the cardiac functions of the patient. The probe may further include a deployment device attached to the chassis for stabilizing the probe within the esophagus. The probe may also be configured to include other sensing devices, for example, a temperature measuring device and an acoustic monitor. | We claim: 1. An electrode useful for generating or receiving electrical signals, the electrode comprising:a base having an outer circumference; a protuberance unitarily arranged on said base, wherein said protuberance has a radius of curvature in the range of 0.050″ to 0.090″; and a gold-plated layer configured on an outer surface of said protuberance and said base. 2. An electrode in accordance with claim 1, wherein said protuberance is configured substantially around said outer circumference of said base. 3. An electrode useful for generating or receiving electrical signals, the electrode comprising:an annular ring base having an exterior surface and an interior aperture; a dome-like protuberance arranged on said exterior surface of said annular ring base, said dome-like protuberance having a radius of curvature in the range of 0.050″ to 0.090″; and a gold-plated layer configured on said exterior surface of said annular ring base and on said dome-like protuberance. 4. An electrode in accordance with claim 3, wherein said dome-like protuberance has a radius of curvature in the range of 0.065″ to 0.070″. 5. An electrode in accordance with claim 3, wherein said dome-like protuberance and said annular ring base comprise a homogeneous metal. 6. An electrode in accordance with claim 3, wherein said dome-like protuberance is integrally formed with said annular ring base, such that when used in connection with a probe configured for insertion into an anatomical canal of a human or animal, anatomical fluids are prevented from penetrating between a juncture defined by said dome-like protuberance and said annular ring base. 7. An electrode in accordance with claim 3, wherein said electrode further comprises an end having a rounded-portion configured for insertion into an anatomical canal of a human or animal. 8. An electrode in accordance with claim 7, wherein said electrode further comprises a connector located on a side opposing said rounded portion and configured to enable attachment of said electrode to a distal end of said tube-like probe. 9. An electrode for evaluating cardiac functions, the electrode comprising:an annular ring base having a first connector, a second connector, an exterior surface and an interior aperture, wherein said first and said second connectors are configured to enable attachment of said electrode to a tube-like probe; a dome-like protuberance unitarily arranged on said exterior surface of said annular ring base; and a gold-plated layer covering said exterior surface of said annular ring base and said dome-like protuberance. 10. An electrode in accordance with claim 9, wherein each of said first and said second connectors comprise at least one barb to facilitate attachment to said tube-like probe. 11. An electrode in accordance with claim 10, wherein each of said first and said second connectors comprise a threaded section to facilitate attachment to said tube-like probe. 12. An electrode useful for generating... | Heska Corporation | A61B005/042
US06650924 | B2 | 2003-11-18 | Method and apparatus for the automatic recognition of pneumothorax | 2001-11-09 | In an apparatus for the recognition of pneumothorax using thorax MR exposures, an evaluation device segments the image of the rib cage, including its surroundings, and characterizes a zone detected between rib cage and lung, preferably in the exhaled condition, that has an MR signal elevated by a prescribed safety margin compared to the noise signal in air. | We claim as our invention: 1. An apparatus for automatic recognition of pneumothorax comprising:an evaluation unit supplied with data representing a thorax MR exposure containing a thorax region between the rib cage and a lung including a portion of the pleural cavity and also containing an exposure region of air outside of the thorax, said evaluation unit identifying a noise signal of air in said exposure region and dividing only said thorax region between the rub cage and a lung on said image into a plurality of segments and identifying any of said segments having an MR signal therein which is elevated by a predetermined margin compared to the noise signal in air; and a display unit connected to said evaluation unit wherein said identified segments are displayed with a visually perceptible indication. 2. An apparatus as claimed in claim 1 wherein said evaluation unit causes said identified segments to be displayed at said display with a chromatic marking. 3. An apparatus as claimed in claim 1 wherein said evaluation unit comprises a window discriminator which analyzes signals of juxtaposed points in quadratic segments, averages said signals, and uses a segment having a lowest average as a basis for said noise signal in air, uses segments with an average which is at least twice said lowest average as indicating a physical structure of an edge of the lung, and chromatically marks segments having an average signal value greater than or equal to approximately 150% of said noise signal in air. 4. A method for automatic recognition of pneumothorax comprising the steps of:obtaining a thorax MR exposure of a subject, said thorax MR exposure containing a thorax region between the rib cage and a lung including a portion of the pleural cavity and also containing an exposure region of air outside of the thorax; in a computational unit automatically dividing only said thorax region between the rib cage and a lung in said image into a plurality of segments; in a computational unit automatically evaluating the respective MR signals in said segments in said computational unit; in said computational unit, automatically identifying a noise signal of air in said exposure region identifying any of said segments having an MR signal which is elevated above a predetermined margin compared to the noise signal in air; and displaying said thorax MR exposure with said identified segments having a visually perceptible indication. 5. A method as claimed in claim 4 comprising displaying said identified segments with a chromatic marking. 6. A method as claimed in claim 4 wherein the step of identifying said segments having an MR signal elevated by a predetermined margin compared to the noise signal in air comprises examining signals of juxtaposed points in quadratic segments, averaging said signals, using a segment having a lowest average as a basis for said noise signal in air, utilizing segments with respective average values which are at least twice said noise si... | Siemens Aktiengesellschaft | A61B005/055
US06419630 | B1 | 2002-07-16 | Vital signs monitoring system | 2001-03-05 | A vital signs monitoring system for allowing a user to easily monitor their vital signs at home with a remote control type device. The vital signs monitoring system includes a remote control for a television that has a plurality of sensors designed for monitoring the vital signs of a user. A first transceiver is positioned in the housing such that the transceiver is operationally coupled to the sensors whereby the first transceiver is for transmitting vital sign information collected by the sensors. A television has a second transceiver for receiving the information collected by the sensors, the television has a processing unit operationally coupled to the second transceiver such that the processing unit processes information received by the second transceiver. The television is for displaying the information on a screen of the television. | What is claimed is: 1. A vital sign monitoring system for monitoring the vital signs of a user, the vital sign monitoring system comprising:a remote control for television having a plurality of sensors, adapted for monitoring the vital signs of a user; a first transceiver being positioned in said housing such that said transceiver is operationally coupled to said sensors whereby said first transceiver is for transmitting vital sign information collected by said sensors; and a television having a second transceiver for receiving said information collected by said sensors, said television having a processing unit operationally coupled to said second transceiver such that said processing unit processes information received by said second transceiver, said television for displaying said information on a screen of said television; wherein said television has a medication reminder assembly being adapted for reminding the user of a time to take medication, said medication reminder assembly comprising a timing unit operationally coupled to said processing unit such that said timing unit is adapted for timing intervals between when the user is to take medication. 2. The vital signs monitoring system of claim 1, wherein said remote control has a plurality of television control buttons located on an upper surface of said remote control, said plurality of television control buttons for controlling said television. 3. The vital signs monitoring system of claim 1, wherein said remote control has a plurality of vital sign buttons each being operationally coupled between at least one of said sensors and said first transceiver such that actuation of each of said vital sign buttons transmits vital sign information to said television. 4. The vital signs monitoring system of claim 1, wherein said plurality of sensors are positioned on a pair of side surfaces and a bottom surface such that each of said sensors is adapted for contacting surfaces of a hand of the user when said remote control is being held in the hand of a user. 5. The vital signs monitoring system of claim 1, further comprises:a call button being operationally coupled to said remote control, said call button for actuating an autodialer, said autodialer being adapted for contacting emergency personnel upon depression of said call button. 6. The vital signs monitoring system of claim 1, wherein said television has a screen for displaying said vital signs information collected by said sensors when said remote control is held by a user. 7. The vital signs monitoring system of claim 1, further comprising:an alert assembly positioned on said remote control such that said alert assembly is operationally coupled to said first transceiver such that said alert assembly is adapted for signaling the user when to take medication. 8. The vital signs monitoring system of claim 1, wherein at least one of said sensors is adapted for monitoring a heart rate of the user. 9. The vital signs monitoring system... |  | A61B005/00 G04F001/00
US06685635 | B2 | 2004-02-03 | Non-invasive method and apparatus to detect and monitor early medical shock, and related conditions | 2002-01-28 | A diagnostic medical instrument adapted to determine whether a patient is suffering from a pre-shock, shock, or shock-related condition. The instrument is used in a capillary filling time CFT test procedure in which a skin area in the patient which overlies blood-filled capillaries which normally display a pink color is depressed to expel blood from the capillaries and impart white color to the skin at which point the pressure is released to permit blood to flow back into the capillaries and cause the skin to regain its pink color. The instrument includes a color sensor trained on the sign area and responsive to light reflected therefrom to produce a first signal at the point in time the skin color turns from pink to white and to later produce a second signal at the point in time at which the skin color has turned from white to pink. The time elapsing between the first and second signals is measured to provide a CFT index indicative of the patient's condition. | What is claimed is: 1. A diagnostic medical instrument adapted to determine whether a patient is suffering from a pre-shock, shock or shock-related condition, the instrument being used in a capillary filling time (CFT) test procedure in which a skin area of the patient overlying blood-filled capillaries normally imparting to the skin a pink color is depressed by a pressure which is sufficient to expel blood from the capillaries while maintaining normal flow in the veins, said pressure causing the skin to blanch until the skin exhibits a white color, the said pressure being released when a point of maximum blanching is reached to permit blood to flow back to the capillaries at a rate that depends on the condition of the patient to cause the skin to regain its natural pink color; said instrument comprising:i) means including a color sensor trained on the skin area when exposed to light to generate a signal having a magnitude which is a function of light reflected by the skin area whose intensity depends on the natural color of the skin area; ii) means responsive to said signal before pressure is applied to the skin area to determine its natural pink color to establish a reference base for the test to follow; and iii means responsive to said signal when pressure is applied to said skin during the test to measure the time elapsing from a starting point in time when the depressed skin is at its maximum blanching value of white, and the pressure applied thereon is then released to cause the capillaries to proceed to fill with blood, to a final point in time when the skin recovers its natural pink color as established by the reference base, whereby the CFT measurement is an index to whether the patient is suffering from a shock-related condition, and to the severity of this condition. 2. An instrument as set forth in claim 1, further including a temperature sensor responsive to heat radiating from the skin area to generate a temperature signal that reflects the existing temperature of the skin area, and means to factor into the CFT measurement the temperature signal to compensate the CFT measurement for the effect of skin temperature thereon. 3. An instrument as in claim 2, in which the temperature sensor is a thermometer placed on the skin area to produce a signal whose magnitude depends on the existing skin temperature. 4. An instrument as in claim 1, wherein the color sensor means includes a video camera responsive to light reflected from the skin area to yield an image signal whose character depends on an existing skin color. 5. An apparatus as in claim 1, in which the color sensor means includes means to illuminate the skin area with modulated light from a light source, and a pulsed light reflected therefrom is intercepted by a photodetector which yields a signal that depends on an existing skin color. 6. An instrument as set forth in claim 1, further including means to apply pressure to said skin area and means to control the magnitude and... | Cardiosense Ltd. | A61B005/00 A61B006/00 G01J003/46
US06648827 | B2 | 2003-11-18 | Method of confirming performer of exercise | 2002-02-27 | The invention presents a system for confirming a performer of a fitness exercise. The system includes a heart rate monitor (;104;) for measuring heart rate parameters (;404;A to ;404;N) associated with the fitness exercise from the heart rate of the performer. The system also includes a mathematical model (;406;) including dependence information between heart rate parameters (;404;A to ;404;N) and classes classifying the performer in classes (;402;A to ;402;N) such as age or weight. Heart rate parameter data measured from the performer and information in the mathematical model are utilized in identifying the performer of the fitness exercise. | What is claimed is: 1. A heart rate monitor comprising means for measuring one or more parameters of heart rate information associated with a performer of a fitness exercise as regards the fitness exercise, wherein the heart rate monitor comprises means for forming a first execution date associated with the fitness exercise, an encryption module for encrypting the first execution date associated with the fitness exercise by a first encryption algorithm, and means for adding said encrypted first execution date to the heart rate information associated with the fitness exercise so that the heart rate information cannot be re-associated with a second execution date, thereby ensuring that the heart rate information remains associated with the fitness exercise performed on the first execution date. 2. A heart rate monitor as claimed in claim 1, wherein the heart rate monitor comprises means for forming a first execution time associated with the fitness exercise and means for adding said first execution time to the heart rate information associated with the fitness exercise so that the heart rate information cannot be re-associated with a second execution time, thereby ensuring that the heart rate information remains associated with the fitness exercise performed during the first execution time. 3. A heart rate monitor as claimed in claim 1, wherein the heart rate monitor comprises an encryption module for encrypting the first execution time of the fitness exercise by a second encryption algorithm. | Polar Electro Oy | A61B005/02
US06454729 | B1 | 2002-09-24 | Data processing method for interpretation of measurements of growth | 2001-05-11 | The invention comprises methods and devices that are developed using subject modeling functions of the form ƒ;a,b,c;(t)=a exp (b(1−exp(−ct))). These methods and device are particularly useful in the study and interpretation of subject growth. The function parameters are calculated to give optimal curve fit to subject data, such as anthropometric growth date like weight, length, and head circumference as a function of an age measure, t. Preferably the subject is an infant and the age measure, t, is gestation-adjusted age. The fitted functions can be used to estimate subject sizes at a different, predetermined age, and the estimated sizes may be subjected to statistical analysis to determine which factors, if any, have affected growth of the infant. | We claim: 1. A method of interpreting results from a study, said method comprising the steps of:obtaining measured size data for each of two or more subjects regarding the subjects' sizes as a function of an independent variable, t, that corresponds to a measure of the subjects' ages, wherein t for at least one subject differs from t for at least one other subject; determining for each of the subjects a set of values for the three parameters a, b, and c of a three parameter size modeling function defined by ƒa,b,c(t)=a exp (b(1−exp(−ct))), to provide an optimal fit of the size modeling function to the data regarding the subject's size as a function of t; estimating for each of the subjects, using said size modeling function and said set of determined values for the parameters, sizes for the subject at a particular age, which particular age is the same for all of the subjects; and comparing the estimated sizes to interpret the study results. 2. A method as defined in claim 1 wherein the size measurement obtained is selected from the group consisting of weight, length and head circumference. 3. A method as defined in claim 1 wherein the function parameters are determined to obtain an optimal fit by means of minimizing the least squares error function. 4. A method as defined in claim 1 wherein the independent variable t is gestation-adjusted age. 5. A method as defined in claim 1 wherein the subject is an infant. 6. A method as defined in claim 5 wherein the subject is a preterm infant. 7. A method as defined in claim 1 wherein the measured size data is for a set of ages that varies significantly from subject to subject. 8. A method as defined in claim 1 wherein at least the step of determining a set of values for said parameters a, b, and c is carried out by a computer processing means. 9. A method of conducting a clinical growth study comprising the steps of:obtaining measured size data for each of two or more subjects regarding the subjects' sizes as a function of an independent variable, t, that corresponds to a measure of the subjects' ages, wherein t for at least one subject differs from t for at least one other subject; determining for each of the subjects a set of values for the three parameters a, b, and c of a three parameter size modeling function defined by ƒa,b,c(t)=a exp (b(1−exp(−ct))), to provide an optimal fit of the size modeling function to the data regarding the subject's size as a function of t; estimating for each of the subjects, using said size modeling function and said set of determined values for the parameters, sizes for the subject at a particular age, which particular age is the same for all of the subjects; and comparing the estimated sizes to interpret the growth study results. 10. A method as defined in claim 9 wherein the growth variable to be measured is selected from the group consisting of weight, length and head circumference. 11. A device comprising:memory means encoded with or adapted to receive ... | Abbott Laboratories | A61B005/00
US06594519 | B2 | 2003-07-15 | Distributed real time catalog-based annotation and documentation system for cardiology procedures | 2000-12-29 | A distributed multi-user system for real time data access during cardiology procedures. The system includes an interactive computer network which can be used to simultaneously display and manipulate data from a cardiology procedure on a plurality of devices and at a plurality of locations. The study can be displayed and annotated at any of the plurality of locations, which may be local or remote, during the procedure. A catalog, including a list of studies, may be selected by a client workstation. Once a study is selected from the catalog, the client workstation is dynamically directed to the study. The study can be displayed and annotated at any of the plurality of locations, which may be local or remote, during the procedure. Annotations made at one of the plurality of locations will be passed back to the acquisition station and may be accessed by at any of the plurality of locations. | What is claimed is: 1. A method of annotating a study record during a cardiac catheterization procedure, the procedure being conducted in a cardiac catheterization lab, the cardiac catheterization lab including one or more acquisition workstations configured to acquire study data from the heart of a patient, comprising the acts of:(a) acquiring study data from the heart of a patient; (b) separating the study data into waveform data and file data; (c) storing the waveform data in an acquisition storage device and a first server storage device; (d) storing the file data in an acquisition database and a first server database, wherein a pointer is maintained in the acquisition database, corresponding to the waveform data file path; (e) cataloging the study data collected by the acquisition workstation in an acquisition workstation catalog; (f) cataloging the study data stored in the first server storage device in a first server storage device catalog; (g) concurrently editing the study data by selecting a study from the first server catalog; (h) accessing the file data in the acquisition database from a client workstation; (i) accessing the waveform data in the first server acquisition storage device from the client workstation; (j) annotating the file data at the client workstation to produce annotated file data; (k) transmitting the annotated file data from the client workstation to the acquisition database; and (l) overwriting the file data with the annotated file data. 2. The method, as set forth in claim 1, wherein the catheterization procedure comprises a electrophysiology procedure. 3. The method, as set forth in claim 1, wherein the catheterization procedure comprises an ablation procedure. 4. The method, as set forth in claim 1, wherein the first server storage device is located locally with respect to the cardiac catheterization lab. 5. The method, as set forth in claim 1, wherein the client workstation comprises a monitor configured to display digital data. 6. The method, as set forth in claim 1, wherein the act of storing the waveform data in the first server storage device takes place via a low priority background thread. 7. The method, as set forth in claim 1, further comprising simultaneously displaying the data on the plurality of client workstations. 8. The method, as set forth in claim 7, wherein the act comprises simultaneously displaying the data on the plurality of client workstations during the cardiac catheterization procedure. 9. The method, as set forth in claim 8, wherein at least one of the plurality of client workstations is located remotely with respect to the cardiac catheterization lab. 10. The method, as set forth in claim 8, wherein the act of simultaneously displaying the data on the plurality of client workstations occurs in real time. 11. A method of dynamically directing a client workstation to an acquisition database, comprising the acts of:(a) selecting a catalog comprising a list of studies, the st... | GE Medical Systems Information Technologies | A61B005/04
US06746407 | B2 | 2004-06-08 | Method of measuring transcutaneous access blood flow | 2000-12-29 | Indicator dilution techniques are used to measure vascular access flow rates during routine hemodialysis. A bolus injection port is used to infuse a specific volume (V;i;) of an indicator diluent, such as saline or dye, into the patient cardiovascular circuit by one of the following:;1. Needle injection of a known volume (bolus) of indicator diluent directly into the access site in the presence or absence of the hemodialysis circuit.;2. Infusion of an indicator diluent into the arterial, venous line upstream of the venous needle.;3. Turning the ultrafiltration of the dialysis delivery system from OFF to ON and OFF again over a predetermined time period.;4. In a hemodialysis circuit, turning on the hemodialysis pump and using the priming saline volume as a single saline bolus.;A transdermal sensor is used to measure the percent change in a blood parameter. The sensor is positioned directly over the vascular access site a prescribed distance downstream of the injection site and upstream of the access-vein connection. The sensor employs emitter and detector elements at multiple spacings (d;1;, d;2;) for the purpose of measuring the bulk absorptivity (α) of the area immediately surrounding and including the access site, and the absorptivity (α;o;) of the tissue itself. | What is claimed is: 1. A method of transcutaneously measuring access blood flow comprising the steps of:infusing a specific volume (Vi) of an indicator diluent into a patient cardiovascular circuit at an access site in the absence of a hemodialysis circuit to effect a change in a blood parameter; and using a transdermal sensor to measure the percent change in the parameter. 2. The method of claim 1, wherein the blood parameter is selected from the group consisting of bulk density, flow energy, hematocrit, and red cell oxygen content. 3. The method of claim 1, wherein the transdermal sensor is placed over the access site. 4. The method of claim 1, wherein the blood parameter is macroscopic. 5. The method of claim 1, wherein the blood parameter is microscopic. 6. A method of measuring a blood parameter transcutaneously in an access site of a patient comprising the steps of:placing on the skin of the patient a sensor having a field of view so that at least a portion of the access site is within the field of view of the sensor and the tissue surrounding the access site occupies the remainder of the field of view; injecting a diluent into the access site upstream of the sensor at an average flow rate, the diluent chosen to alter the blood parameter to be measured; measuring a first bulk attenuation coefficient of the field of view containing both the access site portion and the surrounding tissue; measuring a second bulk attenuation coefficient of only the tissue surrounding the access site; and calculating the blood parameter based on the measured first and second bulk attenuation coefficients. 7. The method of claim 6, wherein the blood parameter is Hermatocrit. 8. The method of claim 6, wherein the access site is a fistula. 9. The method of claim 6, wherein the access site is a shunt. | Hema Metrics, Inc. | A61B005/00
US06743173 | B2 | 2004-06-01 | Systems and methods for deploying a biosensor in conjunction with a prosthesis | 2002-04-12 | A biosensor for monitoring pressure or other physical parameters at an aneurysm site is mountable to a tubular prosthesis that is expandable between contracted and enlarged conditions. A loop, having the biosensor attached thereto, is securable around the prosthesis. An apparatus is used to deliver the loop to an aneurysm site that includes a catheter having a connector on its distal end for detachably securing the loop thereto. The prosthesis is advanced in a contracted state to the aneurysm, and the apparatus, with the loop connected thereto, is advanced to the aneurysm site. The loop and the prosthesis are positioned coaxially with respect to one another, and the prosthesis is expanded towards its enlarged condition, thereby engaging the loop around the prosthesis and engaging the prosthesis with a wall of the blood vessel at the treatment site. | What is claimed is: 1. A method for implanting a biosensor within a body lumen of a patient, comprising:introducing a tubular prosthesis in a contracted state within the body lumen; introducing a loop within the body lumen, the loop including a biosensor attached thereto; positioning the loop and the prosthesis coaxially with respect to one another; expanding the prosthesis towards an enlarged condition; and engaging the loop around the prosthesis within the body lumen. 2. The method of claim 1, wherein the loop is introduced within the body lumen within a lumen of a delivery apparatus, the loop being detachably secured to the delivery apparatus. 3. The method of claim 2, further comprising deploying the loop from the delivery apparatus before positioning the loop around the prosthesis. 4. The method of claim 3, further comprising releasing the loop from the delivery apparatus after positioning the loop around the prosthesis. 5. The method of claim 4, wherein the loop is released from the delivery device after the prosthesis is expanded towards its enlarged condition. 6. The method of claim 1, wherein the step of introducing the loop comprises:expanding the loop across a treatment site; and advancing the prosthesis through the loop upon positioning the loop and prosthesis coaxially with respect to one another. 7. The method of claim 1, wherein the body lumen comprises an aneurysm. 8. The method of claim 7, wherein the biosensor is disposed within an aneurysmal sac at least partially defined by the aneurysm after the prosthesis is expanded to its enlarged condition. 9. The method of claim 1, further comprising the step of engaging the prosthesis with a wall of the blood vessel. 10. An apparatus for delivering a biosensor to a treatment site within a body lumen, comprising:a catheter having a proximal end and a distal end adapted for introduction into the body lumen; an attachment loop having a biosensor attached thereto; a tubular prosthesis; and a connector on the catheter for detachably securing the attachment loop to the catheter and for attaching the attachment loop to the tubular prosthesis within the body lumen. 11. The apparatus of claim 10, wherein the connector is on the distal end of the catheter. 12. The apparatus of claim 10, wherein the connector is on a side region of the catheter. 13. The apparatus of claim 10, wherein said connector comprises a wire extending through the catheter. 14. The apparatus of claim 13, wherein the attachment loop comprises a ring attached thereto for receiving the wire therethrough. 15. The apparatus of claim 10, wherein said connector comprises a pair of opposing mandibles having a slot therebetween for engaging the loop. 16. The apparatus of claim 10, further comprising:the tubular prosthesis expandable between a contracted condition for facilitating introduction into the body lumen, and an enlarged condition; and a delivery device for directing the prosthesis to the treatment site in... | Remon Medical Technologies LTD | A61B005/00
US06434417 | B1 | 2002-08-13 | Method and system for detecting cardiac depolarization | 2000-03-28 | A system and method for detection of specific cardiac depolarization events, such as atrial and ventricular beats. Cardiac electrical activity is sensed to generate a sense signal that is decomposed into components by orthogonal filters. Statistical features are extracted from the components and analyzed to detect a specific event. In one embodiment, the sense signal is decomposed into frequency components by bandpass filtering. The design of the bandpass filters is such that the frequency components can be analyzed to determine whether they match the frequency components of a template signal corresponding to the specific cardiac depolarization event. | What is claimed is: 1. A system for detecting a specific cardiac signal corresponding to a template signal, comprising:a sensing channel for sensing cardiac electrical activity and outputting a sense signal in accordance therewith; a first bank of bandpass filters for decomposing the sense signal into multiple frequency components, wherein the bandpass filters are selected with passbands corresponding to frequency components of the template signal; a differentiator for extracting a derivative signal from each of the multiple frequency components of the sense signal; an amplitude demodulator for detecting an envelope signal from each of the derivative signals; and, a multiplier for multiplying the envelope signals and outputting a composite signal in accordance therewith, the composite signal representing a correspondence between the sensed signal and the template signal. 2. The system of claim 1 wherein the sense signal is digitized, and the filter bank and amplitude demodulator are implemented digitally by a processor. 3. The system of claim 1 wherein the amplitude demodulator comprises a full-wave rectifier and low-pass filter. 4. The system of claim 1 wherein the sensing channel is configured to detect ventricular depolarizations. 5. The system of claim 1 wherein the sensing channel is configured to detect atrial depolarizations. 6. The system of claim 1 wherein the passbands of the bandpass filter bank are contiguous divisions of a frequency range between approximately 10 and 50 Hz to represent the frequency components of a cardiac depolarization. 7. The system of claim 1 wherein the passbands of the bandpass filter bank are contiguous divisions of a frequency range between approximately 0 and 50 Hz to represent the frequency components of a cardiac depolarization. 8. The system of claim 6 further comprising a second filter bank with passbands dividing a lower frequency range than the frequency range of the first filter bank, wherein the outputs of the second filter bank are multiplied together to form a second composite signal. 9. The system of claim 8 further comprising a comparator for comparing the first and second composite signals to detect ectopic beats. 10. A method for detecting a specific biological depolarization event, comprising:sensing bioelectrical activity to generate a sense signal in accordance therewith; filtering the sense signal with a first bank of orthogonal filters to thereby decompose the sense signal into linearly independent components; synchronously extracting a statistical feature from each component of the sense signal; and, comparing the extracted features with features representing linearly independent components of a template signal corresponding to the specific depolarization event. 11. The method of claim 10 wherein the bank of orthogonal filters comprises a bank of bandpass filters for decomposing the sense signal into multiple frequency components, and wherein the bandpass filters are selecte... | Cardiac Pacemakers, Inc. | A61B005/0452
US06454710 | B1 | 2002-09-24 | Devices and methods for monitoring an analyte | 2001-04-11 | A device for monitoring an analyte is described, which includes (a) a support having an interior surface and an exterior surface; (b) a substrate connected to the interior surface of the support; (c) a spacer connected to the interior surface of the support and encompassing the substrate; and (d) a first membrane, permeable to the analyte, having an interior surface and an exterior surface, the interior surface being connected to the spacer. A chamber that encloses the substrate is defined by the interior surface of the support, the spacer, and the interior surface of the first membrane. The spacer exceeds the substrate in elevation such that a void volume exists between the interior surface of the first membrane and the substrate. A method of using the device for the transdermal monitoring of an analyte is also described. | What is claimed is: 1. A device for monitoring an analyte, comprising:a support having an interior surface and an exterior surface; a substrate connected to the interior surface of the support, wherein the substrate is opaque; a spacer connected to me interior surface of the support; a labeled analogue, which binds reversibly to the substrate; and a first membrane having an interior surface and an exterior surface, the interior surface being connected to the spacer; wherein the first membrane is permeable to the analyte and impermeable to the labeled analogue, and the first membrane is substantially transparent to each of an excitation wavelength and an emission wavelength of a fluorescent label; a dye absorbs a majority of the excitation and emission wavelengths of the fluorescent label; the interior surface of the support, the spacer, and the interior surface of the first membrane define a chamber which encloses the substrate and the labeled analogue, the chamber further comprises a reference; and the spacer exceeds the substrate in elevation such that a void volume exists between the interior surface of the first membrane and the substrate. 2. The device of claim 1, wherein the support comprises an adhesive whereby the substrate is immobilized. 3. The device of claim 1, wherein the labeled analogue further comprises a glucose-containing moiety. 4. The device of claim 3, wherein the substrate is intrinsically opaque, or comprises a dye selected from the group consisting of Alkali Blue 6B, Azure A, Evans Blue and Celestine Blue. 5. The device of claim 1, wherein the spacer is comprised of a biocompatible material selected from the group consisting of titanium, stainless steel, acrylate derivatives, silicones, fluorosiloxanes, PTFE, polyimide, polyamide, halogenated hydrocarbon polymers, silica, and urethanes. 6. The device of claim 1, wherein the support comprises an adhesive selected from the group consisting of methyl methacrylate, acrylate derivatives, urethanes, silicones, fluorosiloxane, epoxies, cyanoacrylates and cyanoacrylate esters, whereby the substrate is immobilized. 7. The device of claim 1, wherein the support comprises a hydrogel whereby the substrate is immobilized. 8. The device of claim 1, wherein the substrate is chemically bonded to the interior surface of the support. 9. The device of claim 1, wherein the analyte is glucose. 10. The device of claim 1, wherein the spacer encompasses the substrate. 11. The device of claim 1, wherein the substrate comprises a plurality of pores sufficiently large to permit ingress and egress of the labeled analogue. 12. The device of claim 11, wherein the substrate is comprised of a dextran bead, which bead comprises a plurality of glucose binding sites within the pores. 13. The device of claim 12, wherein the support comprises an adhesive whereby the substrate is immobilized. 14. The device of claim 12, wherein the labeled analogue comprises Concanavalin A. 15. The device of c... | Motorola, Inc. | A61B005/00
US07089048 | B2 | 2006-08-08 | Biological signal transmission apparatus | 2002-04-02 | An electrode 4 for detecting a biological signal and a loop antenna 3 are integrally mounted on a support 2 placed on the surface of a living body and a transmitter 5 is placed on the support 2. A biological signal detected on the electrode 4 is input through a connector 11 to electric circuitry 10 of the transmitter 5 and an electric signal processed by the electric circuitry 10 is output through connectors 12 and 13 to both ends of the loop antenna 3 from which the biological signal is emitted to a receiver. At this time, the opening face of the loop antenna 3 is in a direction almost perpendicular to the surface of a living body for improving sensitivity. | 1. A method of detecting an ECG wave of a subject, comprising: providing only one electrode group consisting of two electrodes:positioning the two electrodes within 2.5 cm of an area defined between a xiphoid process and a navel perpendicular to a midsternal line of the subject; anddetecting the ECG wave from signals from the two electrodes according to a standard limb lead method. 2. A method according to claim 1, wherein said electrodes are spaced from each other within a range of 1 to 7.5 cm. 3. A method according to claim 1, wherein said electrodes are spaced from each other in a range of 2 to 7.5 cm. 4. A method of detecting an ECG wave of a subject, comprising: providing an ECG signal transmission apparatus which comprises:only one electrode group consisting of two electrodes each of which is adapted to detect an ECG signal of the subject;a support, supporting the electrodes, and adapted to be placed on the subject; anda transmitter, having an electric circuit for processing the ECG signal detected by the electrodes;positioning the two electrodes within 2.5 cm of an area defined between a xiphoid process and a navel perpendicular to a midsternal line of the subject; anddetecting the ECG wave from signals from the two electrodes according to a standard limb lead method. 5. A method according to claim 4, wherein said electrodes are spaced from each other within a range of 1 to 7.5 cm. 6. A method according to claim 4, wherein said electrodes are spaced from each other within a range of 2 to 7.5 cm. | Nihon Kohden Corporation | A61B005/04
US20020133072 | A1 | 2002-09-19 | Graft polymerization of substrate surfaces | 2001-11-07 | The invention includes a method of coating a substrate, comprising exposing a substrate to an initiator capable of initiating a graft polymerization reaction on the substrate, to generate reactive radical sites on the surface of the substrate; contacting the substrate with a composition comprising one or more monomers in a medium which has different hydrophilicity compared to the substrate, and grafting monomer molecules onto the substrate by forming covalent bonds between monomer molecules and the substrate at reactive radical sites on the substrate surface. With the invention, novel coated articles can be obtained which are particularly useful as medical products such as catheters. | What is claimed is: 1. A method of coating a substrate, comprising: exposing a substrate to an initiator capable of initiating a graft polymerization reaction on the substrate, to generate reactive radical sites on the surface of the substrate; contacting the substrate with a composition comprising one or more monomers in a medium which has reversed phase properties compared to the substrate, in terms of hydrophilicity; and graft polymerizing onto the substrate by forming covalent bonds between monomer molecules and the substrate it reactive radical sites on the substrate surface. 2. The method of claim 1, further comprising mixing the composition so that a plurality of said molecules remain in proximity to said reactive radical site. 3. The method of claim 1, wherein the monomers are grafted onto the substrate at a pressure less than about 50 atmospheres. 4. The method of claim 1, wherein the monomers are grafted onto the substrate at a temperature from about 10° C. to about 100° C. 5. The method of claim 1, wherein the substrate is selected from the group consisting of solid synthetic polymers and solid natural polymers. 6. The method of claim 5, wherein the substrate is selected from the group consisting of polyolefin, silicone polymer, acrylic polymer, acrylic copolymer, polyesteracrylate, polyestermethacrylate, fluoropolymer, vinyl polymer, vinyl monomer-containing copolymer, natural rubber, synthetic rubber, polyurethane, polyamide, polyester, epoxy polymer, wool, cotton, silk, rayon, and cellulose. 7. The method of claim 6, wherein the substrate is selected from the group consisting of polyethylene, polypropylene, polyisobutylene, ethylene-alphaolefin copolymer, polyacrylonitrile, polymethylmethacrylate, polyethylmethacrylate, polyethylacrylate, polytetrafluoroethylene, chlorotrifluoroethylene, fluorinated ethylene-propylene, polyvinyl fluoride, polyvinyl chloride, polyvinyl methyl ether, polystyrene, polyvinyl acetate, polyvinyl ketone, ABS, latex rubber, butadiene-styrene copolymer, polyisoprene, polybutadiene, butadiene-acrylonitrile copolymer, polychloroprene polymer, polyisobutylene rubber, ethylene-propylenediene copolymer, polyisobutylene-isoprene, polyetherurethane, polyesterurethane, polycarbonateurethane and polysiloxaneurethane, Nylon 6, Nylon 66, Nylon 10, Nylon 11, modified cellulose, polyacrylamide, poly2-hydroxyethylacrylate, polyN,N′-dimethylacrylamide, polyacrylic acid, polymethacrylic acid, polyN-vinylpyrrolidone, polyvinylpyridine, polymaleic acid, poly2-hydroxyethyl fumarate, maleic anhydride, starch, and polyvinyl alcohol. 8. The method of claim 1, wherein the medium is a hydrophilic aqueous solution. 9. The method of claim 8, wherein the medium contains one or more ions selected from the group consisting of sodium, ammonium, potassium, chloride, phosphate, and acetate buffers. 10. The method of claim 1, wherein the medium is hydrophobic, and comprises an organic solvent. 11. The method of claim ... |  | B05D003/02 B05D003/10 C08J007/18 C04B041/00 A61M005/00 A61B005/05
US20020087066 | A1 | 2002-07-04 | Method for generating magnetic resonance images | 2001-11-01 | A method and associated apparatus for generating magnetic resonance images of a subject with a magnetic resonance apparatus on the basis of a sequence in the framework of an examination of the subject contains the following steps: the magnetic resonance apparatus is supplied with subject-specific and/or examination-specific parameters, and the magnetic resonance apparatus determines optimum settings and/or setting ranges of sequence parameters for a combination of the supplied subject-specific and/or examination-specific parameters for generating magnetic resonance images. | What is claimed is: 1. A method for generating magnetic resonance images of a subject with a magnetic resonance apparatus based on a sequence in a framework of a subject examination comprising: providing said magnetic resonance apparatus with specific parameters that comprise at least one of subject-specific and examination-specific parameters; and determining, by said magnetic resonance apparatus, setting parameters that comprise at least one of optimum settings and setting ranges of sequence parameters, for a combination of said specific parameters for generating magnetic resonance images. 2. The method according to claim 1, further comprising: allocating said setting parameters to said specific parameters via a table linkage. 3. The method according to claim 1, wherein said determining setting parameters is performed with a neural network for said specific parameters. 4. The method according to claim 1, wherein at least one of said subject-specific parameters is selected from the group consisting of mass, height, sex, age, date of birth, stature, body measurement, fat part, and proton density. 5. The method according to claim 1, wherein at least one of said examination-specific parameters is selected from the group consisting of sequence type, contrast preselection, and region of the subject to be imaged. 6. The method according to claim 1, further comprising: entering at least one of said specific parameters by an operator of said magnetic resonance apparatus at said magnetic resonance apparatus. 7. The method according to claim 1, further comprising: automatically determining at least one said specific parameters by said magnetic resonance apparatus. 8. The method according to claim I wherein at least one of said setting parameters are selected from the group consisting of field of view, repetition time, echo time, matrix size, thickness of a slice to be imaged, number of averagings, bandwidth, and cut-off of a normalization filter. 9. An apparatus for generating magnetic resonance images of a subject with a magnetic resonance apparatus based on a sequence in the framework of a subject examination comprising: a field magnetic system for producing magnetic resonance images; an operating mechanism and a display for entering information; and a central control system that connects said operating mechanism and said field magnetic system, said central control system comprising a processor, a database, and algorithms for controlling said apparatus for generating magnetic resonance images based on a sequence in a framework of a subject examination; wherein, said database comprises structures with specific parameters that comprise at least one of subject-specific and examination-specific parameters, said database further comprising structures with setting parameters that comprise at least one of optimum settings and setting ranges of sequence parameters, for a combination of said specific parameters for generating magnetic res... |  | A61B005/055
US06447461 | B1 | 2002-09-10 | Method and system for conducting a hearing test using a computer and headphones | 2000-11-07 | A hearing analyzer, and a user-operated, user-calibrated audiological test system which comprises software, a calibrator, and specified headphones. The frequency response of the headphones is measured. The soundcard of a computer is used to generate audiological test signals, and either the actual output level of those signals or the analysis of results is compensated by software to the frequency response of the headphones. The calibrator allows an accurate calibration level to be established for the soundcard output. The software provides for using the method of adjustment test procedure to perform several audiological tests. | What is claimed is: 1. A method for performing a hearing test using a system including a computer producing audio signals, headphones, and volume control for the audio signals, wherein the headphones are characterized by a data set including drive voltages for corresponding test frequencies at which a constant sound pressure level is generated by the headphones, and a calibrated drive voltage at a particular reference frequency which produces a particular sound pressure level output by the headphones, the method comprising:coupling audio signals from the computer to an input of a calibration device which translates an input drive voltage to an output drive voltage; coupling the headphones to the output drive voltage of the calibration device; setting the output of the system to the particular reference frequency; adjusting the volume control for the audio signals at the particular reference frequency until the calibration device produces the calibrated drive voltage; with the volume control set for the system at the adjusted level, prompting a user through a hearing test in the test frequencies, and compensating according to the data set characterizing the headphones. 2. The method of claim 1, wherein said prompting includes displaying a graphical user interface to the user supporting a method of adjustment test procedure. 3. The method of claim 1, wherein said particular reference frequency is about 1 kHz. 4. The method of claim 1, wherein said hearing test comprises a minimum audibility test. 5. The method of claim 1, wherein said hearing test comprises an equal loudness test. 6. The method of claim 1, including providing an indicator light on the calibration device which indicates when the calibration device is producing the calibrated drive voltage, and wherein said adjusting includes adjusting the volume control until the indicator light is illuminated. 7. The method of claim 1, including providing a first indicator light on the calibration device indicating that the output drive voltage of he calibration device is below the calibrated drive voltage, a second indicator light on the calibration device indicating that the output drive voltage of the calibration device is about equal to the calibrated drive voltage, and a third indicator light on the calibration device indicating that the output drive voltage of the calibration device is above the calibrated drive voltage; and wherein said adjusting includes adjusting the volume control until the second indicator light is illuminated. 8. The method of claim 1, wherein said prompting includes displaying a graphical input construct appearing like a set of sliders for a set of frequencies; and outputting tones corresponding to frequencies in the set of frequencies in response to adjustment by the user of an indicator on the graphical input construct for the tones. 9. The method of claim 1 including displaying results of the hearing test. 10. The method of claim 1, including displaying ... | Sound ID | A61B005/00
US06679875 | B2 | 2004-01-20 | Medical treatment system | 2002-02-12 | A medical treatment system has medical treatment equipment and a control device that controls the operation of this medical treatment equipment. The medical treatment equipment has an operation control section that controls operation of a therapeutic instrument connected to the medical treatment equipment with respect to a selected single function thereof. The control device is constructed including a hand switch and foot switch. This hand switch and foot switch are provided with mode input sections. Also, the foot switch has an operating switch. The control device is constituted by a selection section that recognizes and selects an operating mode of the items of the medical treatment equipment in accordance with an operating mode signal from a mode input section of the hand switch or foot switch, a switchover section that is switched over such that an on/off signal from the operating switch of the foot switch is transmitted to the items of the medical treatment equipment selected by this selection section, and a display data generating section that generates display data for displaying on a monitor, using as an input signal the on/off condition of the operating switch of the foot switch or the operating mode of the item of the medical treatment equipment selected at the selection section. | What is claimed is: 1. A medical treatment system having medical treatment equipment and a control device that controls the operation of this medical treatment equipment, comprising:an operation control section that controls operation of a therapeutic instrument connected to said medical treatment equipment with respect to a selected single function thereof; a selection switchover section provided in said control device and that selects a single function in a therapeutic instrument by controlling said operation control section; a selection input section that selectively inputs a single function in a therapeutic instrument by activating said selection switchover section by selection of the prescribed input section from among input sections arranged corresponding to the number of functions possessed by said therapeutic instrument; and an operating switch that outputs operation instructions in respect of a single function in the therapeutic instrument selected by said selective input section to said selection switchover section. 2. The medical treatment system according to claim 1 wherein, when there are a plurality of said items of the medical treatment equipment, said selection switchover section selects a prescribed item of the medical treatment equipment selected by said selection input section from among said plurality of items of the medical treatment equipment and in addition selects one function in the therapeutic instrument. 3. The medical treatment system according to claim 1 wherein said control device comprises a display data generating section that generates display data for giving a notification in respect of a single function in the selected therapeutic instrument, in accordance with the selection result of said selection switchover section and causes display data generated by this display data generating section to be displayed in the display section. 4. The medical treatment system according to claim 3 wherein each single function in the therapeutic instrument displayed in said display section is displayed at different positions depending on the selection result of said selection input section or the selection result of said selection switchover section. 5. The medical treatment system according to claim 3 wherein each single function in the therapeutic instrument displayed in said display section is displayed in different colors depending on the selection result of said selection input section or the selection result of said selection switchover section. 6. The medical treatment system according to claim 3 wherein said selection input section outputs an alteration signal when alteration of a single function in the therapeutic instrument that is currently being driven and controlled is detected. 7. The medical treatment system according to claim 6 wherein said selection switchover section outputs a cancellation signal for canceling a single function in the therapeutic instrument that is currently being driven and controlled... | Olympus Corporation | A61B017/00
US06419631 | B1 | 2002-07-16 | Non-contact tonometry method | 2000-04-20 | During corneal deformation induced by a fluid pulse, observations associated with an inward first state of applanation and an outward second state of applanation are processed to provide a final reported intra-ocular pressure value that is substantially without error due to corneal thickness effects. | What is claimed is: 1. A method of measuring intra-ocular pressure of an eye comprising the steps of:(A) directing a fluid pulse at a cornea to cause reversible deformation of said cornea from an original state of convexity through a first state of applanation to a state of concavity, and back through a second state of applanation to said state of convexity; (B) monitoring said corneal deformation as a function of time to generate a signal indicating a time of said first state of applanation and a time of said second state of applanation; (C) measuring a first plenum pressure corresponding to said time of said first state of applanation and a second plenum pressure corresponding to said time of said second state of applanation; (D) inputting said first and second plenum pressures to respective first and second regression equations to provide respective first and second intra-ocular pressure values; and (E) calculating a final intra-ocular pressure value based on said first and second intra-ocular pressure values. 2. The method of measuring intra-ocular pressure according to claim 1, wherein said final intra-ocular pressure value is calculated by averaging said first and second intra-ocular pressure values. 3. A method of measuring intra-ocular pressure of an eye comprising the steps of:(A) directing a fluid pulse at a cornea to cause reversible deformation of said cornea from an original state of convexity through a first state of applanation to a state of concavity, and back through a second state of applanation to said state of convexity; (B) acquiring pressure data associated with said fluid pulse at a time of said first state of applanation and at a time of said second state of applanation; and (C) calculating a final intra-ocular pressure value based on said acquired pressure data. 4. A method of measuring intra-ocular pressure of an eye comprising the steps of:(A) directing a fluid pulse at a cornea to cause reversible deformation of said cornea from an original state of convexity through a first state of applanation to a state of concavity, and back through a second state of applanation to said state of convexity; (B) monitoring said corneal deformation as a function of time to generate a signal indicating a time of said first state of applanation and a time of said second state of applanation; (C) measuring a first plenum pressure corresponding to said time of said first state of applanation and a second plenum pressure corresponding to said time of said second state of applanation; (D) averaging said first plenum pressure and said second plenum pressure to provide an average plenum pressure; and (E) inputting said average plenum pressure to a corresponding regression equation to calculate a final intra-ocular pressure value. | Leica Microsystems Inc. | A61B005/00
US06423547 | B1 | 2002-07-23 | Non-covalent bioconjugates useful for diagnosis and therapy | 2000-09-21 | A composition comprising non-covalent carrier-hapten bioconjugates having the formula:;HM-CM;wherein HM is a hapten molecule whose molecular weight is generally, but not always, less than 1000 Daltons and is capable of performing specific functions; CM is a carrier molecule, whose molecular weight is generally, but not always, more than 1000 Daltons and is capable of transporting the hapten to a specific site; and the dashed line is a non-covalent bond between the carrier molecule and the hapten molecule.;Preferably, the bioconjugates are formed from fluorescent dye haptens such as cyanine, indocyanine, squaraine, porphyrrins, Rose Bengal, and methylene blue dye and carrier molecules such as methylated serum albumin, polyarginine, polyaspartic acid, polyglutamic acid, cyclodextrin, and inulin.;The bioconjugates are useful in diagnostic and therapeutic medical procedures because they are stable in vitro before being used and stable in vivo during and after use. | What is claimed is: 1. A composition comprising non-covalent carrier-hapten bioconjugates having the formula:HM-CM wherein HM is a hapten molecule selected from the group consisting of peptides, carbohydrates, photosensitizers, and fluorescent dyes; CM is a carrier molecule selected from the group consisting of proteins, glycoproteins, polypeptides, polysaccharides, inclusion compounds, polynucleotides, lipoproteins, and surfactants; and the dashed line is a non-covalent bond between the carrier molecule and the hapten molecule. 2. The composition of claim 1 wherein HM is selected from the group consisting of peptides containing 10 or less amino acids, oligosaccharides containing 10 or less furanose or pyranose moieties, photosensitizers with absorption and emission maxima in the range of 200-1200 nm, and fluorescent dyes with absorption and emission maxima in the range of 200-1200 nm. 3. The composition of claim 1 wherein CM is selected from the group consisting of serum albumin, methylated bovine albumin, polypeptides having a molecular weight of from 2000 to 20000 Daltons, polysaccharides having a molecular weight of from 2000 to 20000 Daltons, polynucleotides having a molecular weight of from 2000 to 100000 Daltons, cyclodextrins, calixarenes, and surfactants. 4. The composition of claim 1 wherein HM is selected from the group consisting of fluorescent dyes with absorption and emission maxima between 450-950 nm. 5. The composition of claim 4 wherein CM is selected from the group consisting of serum albumin, methylated serum albumin, polypeptides with a molecular weight of from 2000 to 20000 Daltons, and polysaccharides with a molecular weight of from 2000 to 20000 Daltons, polynucleotides, cyclodextrins, calixarenes, and surfactants. 6. The composition of claim 4 wherein HM is selected from the group consisting of cyanine, indocyanine, squaraine, porphyrrins, Rose Bengal, and methylene blue dye. 7. The composition of claim 6 wherein CM is selected from the group consisting of methylated serum albumin, polyarginine, polyaspartic acid, polyglutamic acid, cyclodextrin, and inulin. 8. A method of performing a diagnostic or therapeutic procedure on a patient, comprising:administrating to a patient a diagnostic or therapeutic effective amount of non-covalent carrier-hapten bioconjugates having the formula: HM-CM wherein HM is a hapten molecule selected from the group consisting of peptides, carbohydrates, photosensitizers, and fluorescent dyes; CM is a carrier molecule selected from the group consisting of proteins, glycoproteins, polypeptides, polysaccharides, inclusion compounds, polynucleotides, lipoproteins, and surfactants; and the dashed line is a non-covalent bond between the carrier molecule and the hapten molecule;allowing the bioconjugates to become localized in or around a tissue or organ; and performing a diagnostic or therapeutic procedure on the patient. 9. The method of claim 8 wherein said procedure is selected from the g... | Mallinckrodt Inc. | G01N033/531 A61K049/00 A61B005/055
US06434416 | B1 | 2002-08-13 | Surgical microscope | 1999-11-08 | First sensing means senses the three-dimensional position of a microscope, with an operating site as the origin. Second sensing means senses the three-dimensional position of a surgical instrument with respect to the microscope. On the basis of the sensing results of the first sensing means and second sensing means, computing means calculates the three-dimensional position of the surgical instrument, with the operating site as the origin. | What is claimed is: 1. A surgical microscope comprising:a medical instrument; a first detector that is placed in a desired position, and that is configured to detect positional information of a microscope in three dimensions; a second detector that is mounted on the microscope at a predetermined position, and that is configured to detect positional information of the medical instrument with respect to the microscope in three dimensions; and a processor configured to calculate a three-dimensional position of the medical instrument with respect to the first detector based on the positional information of the microscope detected by the first detector and the positional information of the medical instrument detected by the second detector. 2. A surgical microscope according to claim 1, further comprising a memory configured to store a three-dimensional image including an image of an object to undergo a medical procedure performed using at least the medical instrument, wherein the processor correlates the positional information of the microscope with the three-dimensional image. 3. A surgical microscope according to claim 2, wherein the processor calculates a position of the microscope on three-dimensional coordinates correlated with the three-dimensional image. 4. A surgical microscope according to claim 3, further comprising a monitor configured to display an image based on the calculation performed by the processor, and wherein the monitor displays the image such that a focal point of the microscope is overlaid on the three-dimensional image. 5. A surgical microscope according to claim 3, wherein an origin of the three-dimensional coordinates is the object to undergo the medical procedure. 6. A surgical microscope according to claim 1, further comprising a memory configured to store a three-dimensional image including an image of an object to undergo a medical procedure performed using at least the medical instrument, wherein the processor correlates the medical instrument and the three-dimensional image based on the positional information of the microscope detected by the first detector and the positional information of the medical instrument detected by the second detector. 7. A surgical microscope according to claim 6, wherein the processor calculates a three-dimensional position of the medical instrument on three-dimensional coordinates correlated with the three-dimensional image. 8. A surgical microscope according to claim 7, wherein an origin of the three-dimensional coordinates is the object to undergo the medical procedure. 9. A surgical microscope according to claim 7, further comprising a monitor configured to display an image based on the calculation performed by the processor, and wherein the monitor displays the image such that a position of the microscope is overlaid on the three-dimensional image. 10. A surgical microscope according to claim 9, wherein:the medical instrument comprises a functional part configured to condu... | Olympus Optical Co., Ltd. | A61B005/05
US06456862 | B2 | 2002-09-24 | Method for non-invasive spectrophotometric blood oxygenation monitoring | 2001-04-30 | A method and apparatus for non-invasively determining the blood oxygen saturation level within a subject's tissue is provided that utilizes a near infrared spectrophotometric (NIRS) sensor capable of transmitting a light signal into the tissue of a subject and sensing the light signal once it has passed through the tissue via transmittance or reflectance. The method includes the step of determining attenuation of the light signal as the sum of: (i) attenuation attributable to deoxyhemoglobin; (ii) attenuation attributable to oxyhemoglobin; and (iii) attenuation attributable to light scattering within the subject's tissue. The present method also makes it possible to account for attenuation attributable to fixed or constant light absorbing biological tissue components, and attenuation attributable to variable characteristics of the sensor. By determining differential attenuation as a function of wavelength, the attenuation attributable to tissue light scattering characteristics, fixed light absorbing components, and measuring apparatus characteristics are mathematically cancelled out or minimized relative to the attenuation attributable to deoxyhemoglobin, and attenuation attributable to oxyhemoglobin. | What is claimed is: 1. A method for non-invasively determining a blood oxygen saturation level within a subject's tissue using a near infrared spectrophotometric sensor, said method comprising the steps of:transmitting a light signal into the subject's tissue at a predetermined first intensity using the sensor, wherein the transmitted light signal includes a first wavelength, a second wavelength, and a third wavelength; sensing a second intensity of the light signal, using the sensor, along the first, second, and third wavelengths after the light signal travels through the subject; wherein the sensor is calibrated using empirical data that relates to the subject's tissue that is sensed by the sensor to account for light signal attenuation resulting from light signal scattering within the subject's tissue; determining an attenuation of the light signal for each of the first, second, and third wavelengths using the predetermined first intensity and the sensed second intensity of the first, second, and third wavelengths; determining a difference in attenuation of the light signal between the first wavelength and the second wavelength, and between the first wavelength and the third wavelength; determining the blood oxygen saturation level within the subject's tissue using the difference in attenuation between the first wavelength and the second wavelength, and the difference in attenuation between the first wavelength and the third wavelength. 2. The method of claim 1, wherein the sensor is calibrated using equation:SmvO2=Kv*SvO2+Ka*SaO2. 3. The method of claim 2, wherein the sensor is calibrated by using empirical data to determine a first calibration constant and a second calibration constant. 4. The method of claim 3, wherein the step of determining the blood oxygen saturation level within the subject's tissue utilizes the equation: CrSO2 %=(AHbO2-ΨHbO2)(AHbO2-ΨHbO2+AHb-ΨHb)*100%where ΨHbO2 represents the first calibration constant, ΨHb represents the second calibration constant, AHbO2 represents a difference in attenuation of light signal attributable to oxyhemoglobin, and AHb represents a difference in attenuation of light signal attributable to deoxyhemoglobin. 5. The method of claim 4, further comprising the steps of:determining a photon pathlength d*B; and determining a concentration of oxyhemoglobin and a concentration of deoxyhemoglobin within the subject's tissue using the first and second calibration constants. 6. The method of claim 5, wherein the concentration of oxyhemoglobin and the concentration of deoxyhemoglobin within the subject's tissue are determined using the equation: [AHbAHbO2](dB)-1-[ΨHbΨHbO2](dB)-1=[HbHbO2]. 7. The method of claim 6, wherein the step of determining a difference in attenuation of the light signal between the first wavelength and the second wavelength utilizes the equation:ΔAλ12=log[(Iλ2/Ioλ2)*(Iλ1/Ioλ1)]=Δαcλ12cdB+ΔGλ12 and the step of determining a difference in attenuation of the light sig... | CAS Medical Systems, Inc. | A61B005/00
US06454727 | B1 | 2002-09-24 | Tissue acquisition system and method of use | 1998-11-20 | A tissue acquisition system includes radio frequency (RF) cutter loops which are extendable out a cannula to cut cylindrical tissue samples from a tissue of interest in a patient. The cannula includes inner and outer cannulae which are mutually rotatable and include cutouts through which the cutting loop can be rotated and longitudinally extended to perform the cuts. The tissue samples are then aspirated proximally through the cannula for collection. | What is claimed is: 1. A tissue acquisition device useful in retrieving tissue samples from a patient, comprising:an Inner cannula having a proximal end, a distal end, a longitudinal axis extending between said proximal and distal ends, a tubular sidewall, a cut out in the sidewall and a main lumen extending within at least a portion of the inner cannula; an outer cannula having a proximal end, a distal end, a longitudinal axis extending between said proximal and distal ends, a tubular sidewall, a cutout in the tubular sidewall of the outer cannula and a main lumen extending within at least a portion of the outer cannula; a passageway extending longitudinally a long said device from said proximal end toward said distal end; a cutting wire slidably and rotatably disposed in said passageway, having a proximal end and a distal end and having a cutting loop at a said distal end which extends out of said passageway and which is configured to rotate out of the inner cannula to a position exterior to the outer cannula, to move longitudinally in a direction generally parallel to the longitudinal axis exterior to the outer cannula and to rotate from a position exterior to the outer cannula into the inner cannula. 2. The tissue acquisition device in accordance with claim 1, wherein said inner cannula cutout and said outer cannula cutout are both radially and longitudinally aligned. 3. The tissue acquisition device in accordance with claim 1, wherein said inner cannula cutout and said outer cannula cutout are substantially the same size and shape. 4. The tissue acquisition device in accordance with claim 1, wherein each of said inner cannula cutout and said outer cannula cutout include two longitudinally extending sidewalls, a proximal endwall, and a distal endwall, and wherein both said distal endwall and said proximal endwall are each substantially perpendicular to said sidewalls. 5. The tissue acquisition device in accordance with claim 1, further comprising an end plug mounted at the distal ends of said inner cannula and said outer cannula. 6. The tissue acquisition device in accordance with claim 5, wherein said end plug is mushroom-shaped, including a dome-shaped portion and a cylindrical portion. 7. The tissue acquisition device in accordance with claim 5, wherein said end plug comprises a cutting wire extending distally from said end plug and separated from said end plug by a gap, said cutting wire including a connecting portion embedded in said end plug, extending proximally through said end plug, exiting said end plug cylindrical portion, and reentering said end plug cylindrical portion, said cutting wire including a free end opposite said connecting portion which is embedded in said end plug. 8. The tissue acquisition device in accordance with claim 5, wherein said end plug comprises a cutting wire extending distally from said end plug and separated from said end plug by a gap, said cutting wire including a connecting portion embedded i... | SenoRx, Inc. | A61B005/00
US06442411 | B1 | 2002-08-27 | Method for improving calibration of an instrument for non-invasively measuring constituents in arterial blood | 2000-04-19 | The absence of a defined optical pathlength for in vivo measurements creates problems for the noninvasive measurement of analyte concentration. These problems can be reduced by combining measurements made at several wavelengths and using the fact that normal renal function causes the concentration of water in whole blood to be tightly controlled. Hence, the concentration of water in arterial blood can serve as a useful internal standard for such measurements. The measurements are then procured so as to remove the dependency of concentration on path length traversed by the illuminating radiation and on the scattering properties of the volume through which the illuminating radiation propagates. Using this method, one can create improved calibration for measurements of absorbing constituents in arterial blood and thereby provide absolute concentration measurements of constituents such as hemoglobin and glucose in arterial blood. | What is claimed is: 1. A method of improving accuracy in non-invasive, in vivo concentration measurements of a substance of interest in blood comprising the steps of:providing an illumination source which is adapted to generate illumination radiation to a measurement site, said illumination source providing illumination radiation across a portion of the spectrum which contains absorbance bands of said substance of interest; illuminating said measurement site with said illumination radiation; detecting radiation transmitted, transflected, or reflected from said measurement site with a detector array, said detector array having a plurality of detectors each having broadband spectral response characteristics with broadband spectral response characteristics with distinct maximum spectral response characteristics within different regions of said portion of the spectrum used for illuminating; each of said detectors in said detector array being selected and located such that said detector collects radiation only from a limited solid angle, said detector array providing an output signal indicative of the amount of radiation it receives in a selected time period; determining a differential value of said output signals for periods of arterial pulsations of the blood in said measurement site, said differential values being a comparison of values obtained during a systolic portion of said pulsations and values obtained during a diastolic portion of said pulsations; and generating a response which comprises a comparison of said differential value of said output signals to a simultaneous water-specific measurement, said water specific measurement being related to the amount of water in said blood during the measurement cycle, said water specific measurement being generated using at least a portion of said detector array; whereby said response provides a means for improving the accuracy of said concentration measurements. 2. The method of claim 1 wherein said plurality of detectors includes at least a first detector and a second detector having spectral characteristics with greater responsiveness to absorbance bands of water than to other constituents in said blood, and whereby said comparison step comprises comparing a series of ratios of the differential value of the output signals generated from the output signals of non-water detectors to the differential value of the output signals generated from the output signals of water detectors. 3. The method of claim 1 wherein said comparison step is carried out utilizing a computing device. 4. The method of claim 1 wherein said comparison step is carried out utilizing a neural network. 5. The method of claim 1 wherein said method of improving accuracy further comprises the steps of taking in vitro measurements of water absorbance using said detector array, projecting vectors corresponding to the differential value of the output signals for the arterial pulsation from the in vivo measurements and the in vitro... | Optix, LP | A61B005/00
US06418333 | B1 | 2002-07-09 | Floating electrode | 2000-10-02 | A medical electrode includes a first conductive polymerizable gel layer for electrically coupling the electrode to a body and a flexible porous electrical conductor disposed on the first gel layer. A second conductive polymerizable gel layer disposed on the flexible porous electrical conductor and polymerized with the first layer through the porous conductor. An electrical connector disposed in connect with the second gel layer enables the electrical connection to an outside power source, or monitoring device, and an insulative backing is adhered to the second gel layer to prevent inadvertent contact therewith. | What is claimed is: 1. A medical electrode comprising:a first conductive polymerizable gel layer for electrically coupling the electrode to a body: a flexible porous electrical conductor disposed on the first layer; a second conductive polymerizable gel layer disposed on said flexible porous electrical conductor and polymerized with the first layer through the porous conductor; an electrical connection disposed in contact with the second gel layer; and an insulative backing adhered to the second gel layer. 2. The medical electrode according to claim 1 wherein the second gel layer is more electrically conductive than the first gel layer. 3. The medical electrode according to claim 1 wherein said flexible porous conductor comprises a non-electrically conductive sheet with an electrically conductive layer disposed thereon. 4. The medical electrode according to claim 3 wherein the conductive layer is continuous across the sheet. 5. The medical electrode according to claim 3 wherein the conductive layer comprises an electrical grid. 6. The medical electrode according to claim 5 wherein said electrical grid comprises an electrically conductive ink pattern printed on said non-electrically conductive sheet. 7. The medical electrode according to claim 6 wherein the ink pattern includes a perimeter with interconnecting ink lines, said perimeter being set apart from edges of said non-electrically conductive sheet. 8. The medical electrode according to claim 7, wherein the second gel layer is more electrically conductive than the first gel layer. 9. The medical electrode according to claim 8 wherein said electrical connector comprises a snap connector, the snap connector extending through the backing for electrical access thereto. 10. The medical electrode according to claim 8 wherein said electrical connector comprises a lead wire. 11. The medical electrode according to claim 5 wherein said electrical grid is disposed over an entire surface of the sheet. 12. A medical electrode comprising:a first conductive gel layer for electrically coupling the electrode to a body: a flexible porous electrical conductor disposed on said first conductive gel layer; a second conductive gel layer disposed on said flexible porous electrical conductor and bonded to the first gel layer through the porous conductor; an electrical connection disposed in contract with the second gel layer; and an insulative backing adhered to the second gel layer. 13. The medical electrode according to claim 12 wherein the second gel layer is more electrically conductive than the first gel layer. 14. The medical electrode according to claim 12 wherein said flexible porous conductor comprises a non-electrically conductive sheet with an electrically conductive layer disposed thereon. 15. The medical electrode according to claim 14 wherein the conductive layer is continuous across the sheet. 16. The medical electrode according to claim 14 wherein the conductive layer comprises an e... | Axelgaard Manufacturing Co., Ltd. | A61B005/04
US06434412 | B1 | 2002-08-13 | Cardiac cine imaging with a short repetition time and high contrast between the blood and the myocardium | 1999-05-21 | A segmented cine MR pulse sequence of the “TrueFISP”-type having a short repetition time TR is used to acquire MR data during a single breath hold. In the resulting cine images, the blood and the myocardium have distinctly different image contrasts. | Although one or more preferred embodiments have been described above, the scope of the invention is defined only by the following claims: 1. A method of conducting a cardiac imaging study on a living patient using magnetic resonance (MR) imaging comprising the following steps:preparing the patient's heart and the blood contained therein with a series of RF pulses having an alternating phase while acquiring no lines of MR data, whereby the magnetizations of the heart and the blood are brought to steady-state before MR image data are acquired; acquiring cine MR image data of the heart and blood contained therein in successive cardiac cycles, using a segmented gradient-echo MR pulse sequence having short repetition time TR, the MR pulse sequence including a phase-encoding gradient, a slice-select gradient, and a read gradient wherein RF phase is alternated and gradient rewinding is used on the phase-encoding gradient, the slice-select gradient, and the read gradient, in such a manner that the time integral of each gradient is zero at the center of each RE pulse to maintain the magnetization of the heart and blood in steady-state; and maintaining the magnetization in the steady state between said successive cardiac cycles. 2. The method of claim 1, wherein the MR pulse sequence is of a two-dimensional type. 3. The method of claim 1, wherein the MR pulse sequence is of a three-dimensional type. 4. The method of claim 1, wherein said acquiring step is gated to the patient's cardiac cycle and said magnetization of the heart is maintained in steady-state after one acquisition and before the next acquisition. 5. The method of claim 4, wherein said acquiring step is carried out during a single breath-hold. 6. The method of claim 1, wherein the acquisition step is carried out uninterruptedly while monitoring the patient's cardiac cycle, and further comprising the step of retrospectively gating the acquired cine MR data. 7. The method of claim 6, wherein the acquiring step is carried out during a single breath-hold. 8. The method of claim 1 wherein the pulse sequence is a TrueFISP-type pulse sequence. 9. A method of conducting a cardiac imaging study on a living patient using magnetic resonance (MR) imaging, comprising the following steps:preparing the patient's heart and the blood contained therein with a series of RF pulses having an alternating phase while acquiring no lines of MR data, whereby the magnetization of the heart and the blood are brought to steady-state before MR image data are acquired; acquiring cine MR image data of the heart and blood contained therein in successive cardiac cycles, using a segmented gradient-echo MR pulse sequence including a phase-encoding gradient, a slice-select gradient, and a read gradient wherein RF phase is alternated and gradient rewinding is used on the phase-encoding gradient, the slice-select gradient, and the read gradient, in such a manner that the time integral of each gradient is zero at the cent... | Siemens Medical Systems, Inc. | A61B005/055
US06415172 | B1 | 2002-07-02 | Optical imaging of turbid media with depth-related discrimination | 2000-01-21 | The method for scanning a turbid medium involves displacing an optical signal source over a first face of the medium and a corresponding optical detector over an opposite face from one respective spatial location to another. Each spatial location is associated with a corresponding input region on the first face and a corresponding output region on the opposite second face. The optical detector in response to optical signals detected from each of the output regions generates a primary set of image data, secondary and/or tertiary image data by scanning the turbid medium using input regions and output regions of different sizes. The various sets of image data obtained may be manipulated in any manner, namely subjected to a data processing technique, so as to, for example, highlight the differences or similarities between the images. | We claim: 1. A method for collecting optical imaging data for generating an image of a turbid medium with an enhancement of image data related to at least one longitudinal zone defined by spatial position between an optical source and an optical detector, the method comprising:arranging an optical source and an optical detector on opposite sides of a turbid medium; selecting a plurality of aperture configurations for said source and said detector in accordance with said zone selected, wherein said aperture configurations are selected from at least: a small aperture source and small aperture detector for enhancing image data related to a longitudinal zone proximal said source and said detector; a small aperture source and large aperture detector for enhancing image data related to a longitudinal zone proximal said source; and a large aperture source and small aperture detector for enhancing image data related to a longitudinal zone proximal said detector; scanning said source and said detector over said opposite sides using said plurality of aperture configurations to collect said image data; and combining said image data collected from said plurality of aperture configurations to generate said image of the turbid medium with said enhancement of image data related to said at least one longitudinal zone. 2. The method as claimed in claim 1, wherein said combining comprises at least one of adding and subtracting said image data collected from one of said plurality of aperture configurations and said image data collected from another of said plurality of aperture configurations. 3. The method as claimed in claim 2, wherein said image data collected comprises an image data set IA corresponding to said small aperture source and small aperture detector configuration, an image data set IB corresponding to said small aperture source and large aperture detector configuration, said combining comprises essentially IA-IB to enhance structures located close to a detector surface side of the turbid medium. 4. The method as claimed in claim 2, wherein said image data collected comprises an image data set IA corresponding to said small aperture source and small aperture detector configuration, an image data set IC corresponding to said large aperture source and small aperture detector configuration, said combining comprises essentially IA-IC to enhance structures located close to a source surface side of the turbid medium. 5. The method as claimed in claim 1, wherein said plurality of configurations are three in number, wherein said image data collected comprises a first image data set IA corresponding to said small aperture source and small aperture detector configuration, a second image data set IB corresponding to said small aperture source and large aperture detector configuration, and a third image data set IC corresponding to said large aperture source and small aperture detector configuration. 6. The method as claimed in claim 5, wherein said combi... | Art Advanced Research Technologies, Inc. | A61B005/00
US06425873 | B1 | 2002-07-30 | Irradiation enhanced permeation and collection | 2000-06-08 | The present invention provides a method of collecting biomolecules via permeation through the skin of a subject, by energizing the stratum corneum in conjunction with various collection means including gels and dressing materials. Permeability enhancement or reduced electrical impedance of the skin increases the variety of substances capable of permeation, and increases the permeation rate and the effectiveness of the permeation, including permeation enhanced by iontophoresis. The method allows for the use of improved collection means that were previously unavailable. | We claim: 1. A method of collecting a substance from within a living body, comprising:forming an area on the stratum corneum of the skin of a living body having enhanced permeability through to the capillary layer by irradiating the skin with subablative laser energy without substantially ablating the skin; and collecting a sample of the substance released from within the body through the area of enhanced permeability. 2. The method of claim 1, wherein forming the area comprises:irradiating the skin with laser energy selected from the group consisting of Er:YAG, pulsed CO2, Ho:YAG, Er:YAP, Er/Cr:YSGG, Ho:YSGG, Er;GGSG, Er:YLF, Tm:YAG, Ho/Nd:YA 103, cobalt:MgF2, HF chemical, DF chemical, carbon monoxide, deep LJV laser, diode laser, frequency tripled Nd;YAG, and combinations thereof. 3. The method of claim 2, wherein irradiating the skin comprises:irradiating the skin with subablative laser energy having a wavelength of about 1.5 to about 10 microns, an energy fluence of about 0.1 to about 100,000 J/cM2, and a target area on the skin of about 0.001 to about 10 mm in diameter. 4. The method of claim 3, wherein irradiating the skin comprises:irradiating the skin with subablative laser energy having a wavelength of approximately 2.94 microns. 5. The method of claim 1, wherein forming the area comprises:irradiating the skin with laser energy selected from the group consisting of gated, continuous wave, modulated diode, or pulsed laser radiant energy. 6. The method of claim 5, wherein irradiating the skin comprises:irradiating the skin with subablative laser energy having a wavelength of about 1.5 to about 10 microns, an energy fluence of about 0.1 to about 100,000 J/cm2, and a target area on the skin of about 0.001 to about 10 mm in diameter. 7. The method of claim 6, wherein irradiating the skin comprises:irradiating the skin with subablative laser energy having a wavelength of approximately 2.94 microns. 8. The method of claim 1, wherein forming the area comprises:irradiating the skin with subablative laser energy to enhance the permeability of the stratum corneum to a substance selected from the group consisting of interstitial fluid, blood, cellular material, and combinations thereof. 9. The method of claim 8, wherein forming the area comprises:irradiating the skin with subablative laser energy to enhance the permeability of the stratum corneum to interstitial fluid including components selected from the group consisting of glucose, electrolytes, bacteria, viruses, DNA, gases, proteins, foreign substances and mixtures thereof. 10. The method of claim 8, wherein forming the area comprises:irradiating the skin with subablative laser energy to enhance the permeability of the stratum corneum to blood including components selected from the group consisting of glucose, electrolytes, bacteria, viruses, DNA, gases, proteins, foreign substances and mixtures thereof. 11. The method of claim 8, wherein forming the area comprises:irradia... | Transmedica International, Inc. | A61B005/00 A61N001/30
US06438411 | B1 | 2002-08-20 | Digital ECG detection system | 1999-07-22 | An R-wave detection system includes an electrode for placement in close proximity to or in contact with a heart to sense electrical activity of the heart. A signal processor is in communication with the electrode, and is responsive to receipt of the analog signal from the electrode to condition the signal to account for noise and far-field effects. The system is operative to determine whether the conditioned signal exceeds a dynamic threshold value and, if so, the system generates a synchronization pulse to indicate the rising edge of an R-wave. | What is claimed is: 1. A method for detecting electrical activity of a heart and for generating corresponding pulse signals in predetermined situations, the method including the steps of:detecting a magnitude of electrical activity of at least the ventricles of the heart; calculating a variable threshold value; comparing the magnitude of the detected electrical activity with the threshold value; determining when the magnitude of the detected electrical activity passes from a value below the threshold value to a value above the threshold value; and if the magnitude of the detected electrical activity passes from a value below the threshold value to a value above the threshold value, generating a pulse signal; determining whether a slew rate of the sensed electrical activity exceeds a preselected threshold and, if so, preventing the generation of the pulse signal for a predetermined period of time. 2. The method of claim 1, wherein the step of calculating a variable threshold value includes selecting a minimum value constraint for the threshold value. 3. The method of claim 1, wherein the variable threshold is the magnitude of a function of the detected electrical activity. 4. The method of claim 1, wherein the step of detecting includes generating an analog signal of the electrical activity of the heart. 5. The method of claim 4, wherein the step of comparing includes sampling the analog signal at a preselected frequency. 6. The method of claim 5, wherein the step of comparing includes sampling the analog signal at a frequency of about 1000 Hz. 7. The method of claim 1, wherein the step of comparing includes taking the absolute value of the detected signal. 8. The method of claim 1 further including the step of determining whether the heart rate is above a preselected maximum rate and, if so, at least temporarily preventing the generation of pulse signals. 9. The method of claim 1, wherein the step of comparing includes taking a minimum value from at least three consecutive values of the detected electrical signal, and comparing the minimum value with the variable threshold. 10. The method of claim 1 further including the step of:after generating the pulse signal, entering a blanking state of predetermined duration to prevent the generation of additional pulse signals during the blanking state. 11. A system for monitoring electrical activity of a heart and generating corresponding pulse signals in predetermined situations, the system comprising:a heart sensor configured to be placed in close proximity to the heart and that senses electrical activity of the heart and generates corresponding electrical signals; and a signal processor in communication with the heart sensor to receive the electrical signals, the signal processor being programmed to condition the electrical signals, to calculate a variable threshold value, and to determine whether the magnitude of the conditioned electrical signal passes from a value below the threshold v... | Cardio Technologies, Inc. | A61B005/04
US06560473 | B2 | 2003-05-06 | Disposable ECG chest electrode template with built-in defibrillation electrodes | 2001-03-02 | A disposal ECG Chest Electrode Template with built-in defibrillation electrodes has a location tab so that the template can be easily, quickly and correctly placed on the patient's chest during emergency situations. The template and its electrodes is transparent to x-ray allowing it to remain on the patient's chest throughout x-ray diagnosis and evaluation for so long as monitoring of the heart's electrical activity is required. The template carries ten electrodes, the standard six precardial electrodes and four limb electrodes. A pair of defibrillation electrodes are incorporated into the template are also correctly located on the patient when the template is placed on the chest by its location tab. | What is claimed is: 1. A disposable electrocardiogram electrode template for simultaneously, quickly and correctly placing a plurality of sensors on a human chest, the template comprising:a flexible sheet of predetermined size and shape having a tab extending from the top of the flexible sheet for a predefined length, the sheet being made of a pad of hypoallergenic hydrogel, an x-ray transparent PB foam, and a removable carrier sheet; and a plurality of electrode sensors embedded in the pad at predetermined fixed locations on the pad, each electrode sensor being an x-ray transparent metal contact; whereby the plurality of electrode sensors can be quickly and correctly located on the human chest by aligning the sheet on the chest with the tab aligned on a vertical line and the top of the tab located at the supra sternal notch. 2. The electrode template of claim 1 wherein the plurality of sensors comprises ten electrodes. 3. The electrode template of claim 1 further comprising:conductive tabs on an edge of the pad for connecting to x-ray transparent wires that electrically connect each one of the metal contact sensors to the conductive tabs. 4. The electrode template of claim 3 further comprising first and second defibrillation electrodes located at predetermined fixed locations on the pad. 5. The electrode template of claim 1 further comprising first and second defibrillation electrodes located at predetermined fixed locations on the pad. 6. The template of claim 5 wherein the first defibrillation electrode is located above a precordial electrode sensor in the pad adapted to be close to the midaxillary line. 7. The template of claim 6 wherein the second defibrillation electrode is located between a right shoulder and right chest electrode sensors in the pad adapted to be in the right infra-scapular region of the chest. 8. A disposable electrocardiogram electrode template for simultaneously, quickly and correctly placing electrode sensors on a human chest, the template comprising:a pad made of hypoallergenic hydrogel, an x-ray transparent PE foam, and a removable carrier sheet, the pad having a tab with a predefined length extending from a top side; and ten x-ray transparent electrode sensors embedded in the pad so that on the left side of the pad, electrode sensors one, two and three lie on a line that is at an angle from a horizontal, with one of the three electrode sensors lying along a vertical midaxillary line when the template is placed on the chest, a fourth electrode sensor lies below the electrode sensors one, two and three on a line that is perpendicular to the line of the electrode sensors one, two and three, a fifth and sixth electrode sensor lie on a line at an angle to a vertical above electrode sensors one, two and three, a seventh electrode lies above electrode five and six on a line perpendicular to the line for electrode sensors five and six, on the right side of the pad, an eighth electrode sensor lies on a horizontal ... |  | A61B005/0408 A61H001/04
US06428489 | B1 | 2002-08-06 | Guidewire system | 1999-12-22 | A catheter guidewire includes an elongate solid body about which a catheter may be threaded for guidance to a target location in a vasculature passageway of a body. The elongate body includes a proximal end and a distal end, with the distal end being curved. Cuts are formed either by saw-cutting, laser cutting or etching at spaced-apart locations along the length of the body to increase its lateral flexibility. Integral beams are also formed within the body to maintain its torsional strength. The relative location and size of cuts and beams may be selectively adjusted so as to control the direction and degree of flexure, and the change in torsional stiffness relative to flexibility. | What is claimed is: 1. A guiding element configured for introduction into a body lumen to guide a catheter to a predetermined location comprising:an elongate body having a longitudinal axis; a plurality of transverse beams integrally formed in said elongate body and extending generally crosswise of the longitudinal axis, said beams being spaced apart by openings along the length of the body; at least one axial beam extending generally parallel with the longitudinal axis. disposed intermediate and connecting at least two adjacent transverse beams, and wherein said axial beam and at least one of said adjacent transverse beams are configured so that strain in the transverse beam induced by at least one of torsion and bending of the elongate body, and strain in the axial beam induced by at least one of torsion and bending of the elongate body are substantially the same; and, wherein the element is configured so that the interaction of the transverse beams with the openings and longitudinal beams increases the lateral flexibility of the body more than it reduces the torsional stiffness thereof. 2. A guiding element as recited in claim 1, wherein a plurality of adjacent longitudinal beams are rotated with respect to each other about the longitudinal axis through an angle of about 80-90 degrees. 3. A guiding element as recited in claim 2, wherein the elongate body comprises a tube. 4. A guiding element as recited in claim 3, wherein a plurality of axial beams are disposed intermediate a plurality of transverse beams, and wherein said strain in each of said axial beams is substantially the same as said strain in at least one adjacent transverse beam. 5. A guiding element as recited in claim 4, wherein a maximum strain in an axial beam is substantially the same as a maximum strain in a transverse beam. 6. A guiding element as recited in claim 4, wherein two axial beams are disposed intermediate eight transverse beams. 7. A guiding element as recited in claim 6, wherein at least two of said eight transverse beams are of a different length. 8. A guiding element as recited in claim 7, wherein the lengths of said two transverse beams differ by about 1 to 10 percent. 9. A guiding element as recited in claim 8, wherein the difference is due to a difference in angular displacement of adjacent axial beams of about 5 degrees. 10. A guiding element as recited in claim 9, wherein the difference is in a same direction for a plurality of adjacent axial beams. 11. A guiding element as recited in claim 10, wherein the axial beams are positioned so that a helical pattern of axial beam placement is created. 12. A guiding element as recited in claim 1, wherein edges of said beam are rounded. 13. A guiding element as recited in claim 1, wherein at least a portion of the elongate body is configured in accordance with a design process wherein the lateral bending flexibility is increased in comparison with torsional flexibility, by adjusting at least one of the ... | Precision Vascular Systems, Inc. | A61B005/00
US06440086 | B1 | 2002-08-27 | Biopsy needle | 2000-11-20 | A precision biopsy needle for removing liquid-containing tissue samples. The needle includes a needle body that receives a tissue sample and an internal plunger that is movable inside the needle body. A removable sample receiving element is introduced between the inner wall of the needle body and the movable inner plunger. The tissue sample may be transferred without the risk of damage to the tissue structure, and prevents the sample material from drying out during manipulation. | What is claimed is: 1. A biopsy needle for removing liquid-containing tissue samples comprising:a needle body having a first hollow bore section defined by an inner wall, for receiving the tissue sample; an internal plunger axially movable inside the bore section of the needle body; and a hollow, generally cylindrical removable sample receiving element positioned between the inner wall of the needle body bore section and the movable internal plunger. 2. A biopsy needle according to claim 1, wherein the sample receiving element comprises a hydrophilic material. 3. A biopsy needle according to claim 1, wherein the sample receiving element comprises a material having a high tensile strength. 4. A biopsy needle according to claim 1, wherein the sample receiving element comprises a polymeric material. 5. A biopsy needle according to claim 4, wherein the sample receiving element comprises a porous polymeric material. 6. A biopsy needle according to claim 5, wherein the sample receiving element comprises cellulose. 7. A biopsy needle according to claim 1, wherein the needle body includes a needle head having a second hollow bore section and having a forward end configured as a cutting edge surrounding the second hollow bore section. 8. A biopsy needle according to claim 7, wherein the sample receiving element has an inside diameter substantially equal to the inside diameter of the second hollow bore section in the needle head. 9. A biopsy needle according to claim 1, wherein the needle body includes two axial openings, wherein the sample receiving element may be inserted and/or removed through each of the openings. 10. A biopsy needle according to claim 7, wherein the needle head is selectively separable from the rest of the needle body. 11. A biopsy needle according to claim 8, wherein the inside diameter of the second bore section of the needle head near the cutting edge is slightly smaller than the inside diameter of the sample receiving element. 12. A biopsy needle according to claim 1, wherein the internal plunger includes a tip for cutting the tissue to be penetrated. 13. A biopsy apparatus kit comprising:a hollow needle body for piercing a tissue to be biopsied; wherein the needle body includes an internal cavity for receiving a removable sample receiving element; and a plurality of hollow, generally cylindrical removable sample receiving elements for insertion into the internal cavity of the needle body. 14. A biopsy apparatus according to claim 13, wherein the sample receiving element comprises a material having a high tensile strength. 15. A biopsy apparatus according to claim 14,wherein the sample receiving element comprises a hydrophilic material. 16. A biopsy apparatus according to claim 14. wherein the sample receiving element comprises an expandable material. 17. A biopsy apparatus kit comprising:a hollow needle body for piercing a tissue to be biopsied; wherein the needle body includes an internal cavity for receiving... | Leica Mikrosysteme AG | A61B005/00
US06418340 | B1 | 2002-07-09 | Method and system for identifying and displaying groups of cardiac arrhythmic episodes | 1999-08-20 | A medical device system that receives cardiac data representing a plurality of stored arrhythmic episodes, and analyzing the cardiac data to identify and display a subset of stored arrhythmic episodes as a function of user-specified episode criteria. The medical device system presents a query window on an interactive display in order to receive user-specified episode criteria via one or more input fields. The medical device displays only those episodes matching the episode criteria such as arrhythmia type, zone of detection, date of occurrence and average heart rate in beats per minute (BPM). | We claim: 1. A method comprising the steps of:presenting a query window having a plurality of input fields; receiving user-specified episode criteria via the input fields of the query window; analyzing cardiac data to identify a subset of stored arrhythmic episodes from a plurality of arrhythmic episodes as a function of received episode criteria; and displaying the identified subset of arrhythmic episodes on a display screen of a medical device programmer unit. 2. The method of claim 1, wherein analyzing the cardiac data includes analyzing the cardiac data as a function of a user-specified arrhythmia type. 3. The method of claim 2, wherein analyzing the cardiac data includes analyzing the cardiac data as a function of one or more parameters selected from the set of: all, spontaneous, induced, pacemaker-mediated tachycardia, atrial tachyarrhythmia response, magnet induced. 4. The method of claim 1, wherein analyzing the cardiac data includes analyzing the cardiac data as a function of a user-specified arrhythmia zone of detection. 5. The method of claim 4, wherein analyzing the cardiac data includes analyzing the cardiac data as a function of one or more parameters selected from the set of: VF (ventricular fibrillation), VT (ventricular tachycardia), VT-1 (ventricular tachycardia), commanded and accelerated. 6. The method of claim 1, wherein analyzing the cardiac data includes analyzing the cardiac data as a function of a user-specified date of occurrence. 7. The method of claim 6, analyzing the cardiac data includes analyzing the cardiac data as a function of a parameter selected from the set of: all episodes, episodes that occurred since cardiac defibrillator 20 was last reset, and episodes falling with a specified range of dates. 8. The method of claim 6, analyzing the cardiac data includes analyzing the cardiac data as a function of a heart rate range from substantially 90 to 250 beats per minute. 9. The method of claim 1, wherein analyzing the cardiac data includes analyzing the cardiac data as a function of a user-specified average heart rate in beats per minute (BPM). 10. The method of claim 1, wherein displaying the subset of arrhythmic episodes includes displaying the subset in a tabular format. 11. The method of claim 1 and further comprising printing the identified subset of arrhythmic episodes on a strip recorder. 12. The method of claim 1 and further comprising exporting the identified subset of arrhythmic episodes to a removable media. 13. The method of claim 1 and further comprising sorting and displaying the episodes as a function of the user-specified criteria. 14. A computer-readable medium having computer-executable instructions to cause a computer to perform a method comprising:presenting a query window having a plurality of input fields; receiving user-specified episode criteria via the input fields of the query window; analyzing cardiac data to identify a subset of stored arrhythmic episodes from a plurality ... | Cardiac Pacemakers, Inc. | A61B005/04
US06741888 | B2 | 2004-05-25 | Method and apparatus for estimating degree of neuronal impairment in brain cortex | 2001-11-27 | A proper frequency component of EEG is selected so that its scalp potential becomes smooth in a normal subject. When the brain function is impaired, non-uniformity of neuronal activity is detected in spatial as well as temporal fluctuations in the observed scalp potential of properly filtered EEG (usually the alpha component). The statistical parameters derived from dipolarity values of such a properly selected EEG component determine the state of the brain, in which whether the subject is normal or demented is judged in the early stage of dementia by comparing the obtained parameters with their threshold values. This invention presents a reliable, inexpensive, easy-to-handle and non-invasive method for sensitive screening of dementia and monitoring progress of dementia which also allows optimizing medication and treatment for dementia. | What we claim is: 1. A method for estimating a degree of neuronal impairment in a brain cortex, comprising:detecting scalp potentials of a subject by mounting a plurality of EEG sensors or MEG sensors on a head of the subject, converting scalp potentials or magnetic fields into data to obtain a dipolarity, obtaining a statistic on a time variation of the dipolarity as a dementia degree of the subject, and outputting the parameters, wherein the statistic comprises a mean dipolarity indicating a mean value of a fixed number of peak values at a time when a plurality of dipolarities are obtained by sampling and a standard deviation indicating a fluctuation of the peak values, and whether the subject is normal or demented is estimated by a mutual relationship between the mean dipolarity and the standard deviation. 2. The method for estimating a degree of neuronal impairment in a brain cortex as claimed in claim 1, wherein the dipolarity comprises a value indicating an approximate degree, after a predetermined frequency component within the data is extracted, and based on the predetermined frequency component, at a time when one or more equivalent dipoles are determined in which a mean value of a squared error between a potential distribution which one or more current dipoles, supposed in the head, form at positions of the sensors and a measured potential of the sensors indicated by the data becomes a minimum. 3. The method for estimating a degree of neuronal impairment in a brain cortex as claimed in claim 2, wherein the head comprises a spherical model. 4. The method for estimating a degree of neuronal impairment in a brain cortex as claimed in claim 1, wherein the mean dipolarity and the standard deviation are obtained by using a signal within an alpha frequency bandwidth as the predetermined frequency component. 5. The method for estimating a degree of neuronal impairment in a brain cortex as claimed in claim 4, wherein a kind and a degree of dementia are judged by a relationship between the mean dipolarity and the standard deviation. 6. The method for estimating a degree of neuronal impairment in a brain cortex as claimed in any one of claims 1, 2, 3, and 4, wherein scalp potentials are detected by a terminal equipment, the data are sent to an operation center through a communication line, and the necessary parameter values are sent back through the communication line to the terminal equipment for estimation of dementia. 7. An apparatus for estimating a degree of neuronal impairment a in brain cortex comprising:a plurality of EEG sensors or MEG sensors mounted on a head of a subject to detect scalp potentials of the subject, a computing unit to convert output signals of the EEG sensors into data to obtain a statistical on a time variation of dipolarity as dementia degree parameters of the subject, and an output unit to output the parameters, wherein the statistic comprises a mean dipolarity indicating a mean value of a fixed number of pea... | Brain Functions Laboratory, Inc. | A61B005/04
US06551243 | B2 | 2003-04-22 | System and user interface for use in providing medical information and health care delivery support | 2001-07-05 | A medical information system processes information from multiple sources suitable for access by healthcare personnel for use in clinical (e.g., critical) care delivery. The system includes a communication interface for receiving information from patient monitoring devices and for bidirectionally communicating with a hospital information database containing patient records. The system also includes a data processor using the communication interface for acquiring patient record information from the hospital information database and for acquiring information from patient monitoring devices. The data processor updates the acquired patient record information based on the acquired information from the patient monitoring devices and communicates updated patient record information to the hospital information database, A display processor initiates display of the updated patient record information to a user. The data processor may also include a data analysis unit for analyzing stored patient parameters by correlating stored parameters, patient record information, corresponding medical outcomes and medication database information to identify alternative medication options and improve decision processing. The data processor combines acquired medical parameter information and an acquired patient medical image to provide a composite image for display and storage. | What is claimed is: 1. A medical information system for processing information from a plurality of sources suitable for use in critical clinical care delivery, comprising:a communication interface for receiving medical parameters from patient monitoring devices attached to a particular patient and for bidirectionally communicating with a hospital information database containing patient records; a data processor using said communication interface for acquiring patient record information for said particular patient from said hospital information database and for collating and storing received medical parameters for said particular patient from monitoring devices; and a decision processor supporting making of a treatment decision concerning a patient medical condition by suggesting at least one treatment based on passively acquired medical parameters received from said monitoring devices independently of patient interaction and processed by said decision processor to support treatment decision making concurrently with patient monitoring and using a treatment information database. 2. A system according to claim 1, whereinsaid medical parameters are received and processed in substantially real-time, and said passively acquired medical parameters received from said monitoring devices independently of patient interaction comprise medical parameters acquired without said particular patient being required to interactively respond to questions and including an output processor for communicating said suggested treatment for presentation to support physical application of said treatment to said patient by a healthcare worker. 3. A system according to claim 1, whereinsaid medical parameters are received substantially in real-time and comprise parameters indicative of vital signs sampled at intervals of less than 10 minutes to be suitable to support interventional critical care decision making in at least one of, (a) an Intensive Care Unit (ICU), (b) an Operating Room (OR) and (c) an Emergency Room (ER). 4. A system according to claim 1, whereinsaid treatment information database includes historical treatment and outcome data for a plurality of patients and said decision processor suggests a treatment based on at least one of, (a) a received patient parameter exceeding a predetermined threshold value and (b) a received patient parameter being outside a value range determined by upper and lower predetermined threshold values and an individual predetermined threshold value is derived from processing historical data comprising a plurality of threshold values associated with treatment provided to a corresponding plurality of different patients and contained in said treatment information database. 5.A system according to claim 4, wherein said medical information system includesa data analyzer for intermittently parsing and analyzing stored collated medical parameters from a plurality of patients in said treatment information database to identify an improved... | Siemens Medical Solutions Health Services Corporation | A61B005/00
US06450969 | B1 | 2002-09-17 | Device for measuring inspiratory strength | 2001-01-05 | A device having variable inspiratory resistance suitable for measuring the inspiratory strength of a patient which comprises a chamber in communication with a mouthpiece. The chamber is provided with a calibration system for measuring the inhalation flow rate during inhalation through the mouthpiece. The calibration system is also provided with a variable resistance feature where the airflow resistance may be altered. | What is claimed is: 1. A device having variable inspiratory resistance suitable for measuring the inspiratory strength of a patient comprising:an elongate chamber having, first and second ends, in communication with a mouthpiece including: a calibration system adapted to measure the inhalation flow rate and a variable resistance system adapted to vary the resistance to airflow through the device; wherein the airflow area of the first end of the chamber is defined by the inner surface of a portion of the chamber and by the outer surface of a portion of a plurality of co-operating plates each having one or more apertures; wherein a portion of at least one of the chambers and co-operating plates are at least partially tapered; wherein the co-operating plates are situated between the first end of the chamber and the mouthpiece; wherein the outer surface of the co-operating plate is tapered, and wherein the calibration system comprises a sliding member adapted to be retained within the chamber when the pressure at the first end of the chamber is reduced by patient inspiration. 2. A device as claimed in claim 1 wherein the chamber is of circular cross sectional area. 3. A device as claimed in claim 2 wherein the calibration system comprises calibrations along the length of the chamber, wherein the distance traveled by a sliding member along the chamber from a resting position during patient inspiration is indicative of the maximum inspiratory flow rate of the patient. 4. A device claimed in claim 1 wherein the sliding member is provided with a guide. 5. A device as claimed in claim 4 wherein the guide includes a rod located along the axis of the chamber along which the sliding member moves upon patient inspiration. 6. A device as claimed in claim 5 further comprising a weight adapted to restore the sliding member to the resting position after use. 7. A method of measuring the inspiratory strength of a patient by use of the device according to claim 1 comprising:providing the device of claim 1, and measuring the effort required to obtain an inspiratory flow rate with the calibration system. 8. A method of measuring the inspiratory strength of a patient by use of the device of claim 1 comprising:providing the device of claim 1, and measuring the effort required to move the sliding member a suitable distance along the chamber. 9. A device as claimed in claim 1 wherein the variable resistance system is an iris. 10. A device as claimed in claim 9 wherein the iris has two or more defined aperture size settings. 11. A device as claimed in claim 1 wherein the variable resistance system includes two co-operating aperture bearing plates adapted to be variously oriented. 12. A device as claimed in claim 11 wherein each plate is provided with at least two apertures. 13. A device as claimed in claim 12 wherein two or more orientations of the two co-operating aperture bearing plates define two or more specified areas through which air enters the dev... | SmithKline Beecham Corporation | A61B005/08
US06438413 | B1 | 2002-08-20 | Biopotential sensor electrode system | 2000-03-21 | A method and apparatus for biopotential sensing and stimulation are provided including a sensory component, a biopotential sensor electrode, and a biopotential sensory electrode system. The sensory component includes a first layer of electrically conductive material coupled among a biopotential signal source and a dielectric layer. A second layer of electrically conductive material is coupled among the dielectric layer, resistive elements, a charge balancing current source and sink, and circuits of the associated biopotential electrode. The biopotential sensor electrode includes the sensory component, conditioning components, an interface, and a power source. Stimulation components may also be included to provide stimulation signals to the biopotential signal source. The interface transfers signals to external instrumentation using wireless or wired connections. The power source includes batteries, solar cells, and telemetry power sources. The biopotential sensory electrode system includes electrode arrays and a receiver section that transfers biopotential signals among the biopotential signal source and external instrumentation and equipment. A reference link among the sensor electrodes of an array is provided by a coupling that includes current injection to a surface of the biopotential signal source, or a common wire to all electrodes. | What is claimed is: 1. A biopotential sensor electrode system for use with external instrumentation to measure a biopotential of a patient, comprising:at least one biopotential sensor electrode coupled to at least one telemetry component, the at least one biopotential sensor electrode including at least one sensory component adapted to engage the skin of the patient and sense biopotential signals, the at least one sensory component having first and second layers of electrically conductive material and a dielectric layer disposed between the first and second layers of electrically conductive material; and at least one receiver section comprising at least one receiver, the at least one receiver section receiving biopotential signals from the at least one telemetry component for transfer to the external instrumentation. 2. The biopotential sensor electrode system of claim 1, wherein the at least one biopotential sensor electrode further comprises:at least one conditioning component coupled to the at least one sensory component; at least one interface coupled to the at least one conditioning component; and at least one power source coupled among the at least one sensory component, the at least one conditioning component, and the at least one interface. 3. The biopotential sensor electrode system of claim 1, wherein the second layer of electrically conductive material is coupled, to the at least one conditioning component using at least one component selected from a group consisting of high voltage protection circuitry, at least one bond, at least one metal layer, at least one resistive element, charge balancing circuitry, and a feedback amplifier. 4. The biopotential sensor electrode system of claim 3, wherein the at least one bond is selected from a group consisting of a permanent metallic bond and a snap connector. 5. The biopotential sensor electrode system of claim 1, wherein the first layer of electrically conductive material is coupled to the dielectric layer through a third layer of electrically conductive material and a first bond, wherein the second layer of electrically conductive material is coupled to the dielectric layer through a fourth layer of electrically conductive material and a second bond. 6. The biopotential sensor electrode system of claim 5, wherein the first bond and the second bond are selected from a group consisting of a permanent metallic bond and a snap connector. 7. The biopotential sensor electrode system of claim 6, wherein the second layer of electrically conductive material is coupled to the at least one conditioning component using at least one component selected from a group consisting of charge balancing circuitry and at least one bond. 8. The biopotential sensor electrode system of claim 7, wherein the at least one bond is selected from a group consisting of a permanent metallic bond and a snap connector. 9. The biopotential sensor electrode system of claim 2, further comprising at least one stimulat... | Integrated Biosensing Technologies | A61B005/04 A61B005/05
US06936824 | B2 | 2005-08-30 | Portable apparatus and method for monitoring user's skin | 2002-01-30 | This portable apparatus comprises a housing having a circuit built-in, and an input key, an ultraviolet receptive opening and a display, which are combined with the housing as one body. An ultraviolet sensor is provided in the interior of the ultraviolet receptive opening. This portable apparatus comprises means for receiving characteristic data about a characteristic of a user's skin against a suntan from the input key and measurement data about an ultraviolet ray quantity from the ultraviolet sensor, for predicting a user's suntanned skin condition from these data, and for generating image data for displaying an image about the prediction of user's suntanned skin condition. The image, which is based on image data generated by this means, is displayed on the display, making it possible for the user to confirm the user's skin condition. | 1. A portable apparatus comprising: measuring means for measuring a physical quantity which is associated with a factor affecting a user's skin condition to generate measurement data; controlling means for predicting degree of change of a user's skin condition with time based on said measurement data to generate image data for displaying different images depending on the degree of change; displaying means for displaying the images based on said image data; and a portable housing to which said measuring means, said controlling means, and said displaying means are attached, wherein said different images are grouped together into an image group, and a plurality of said image groups are provided, wherein at least one of the images in one said image group is different from the images in another said image group, and wherein one of the image groups is selected for displaying in accordance with a character level, wherein said character level is determined based on measurement data of the previous day. 2. The portable apparatus according to claim 1, wherein said controlling means comprises recording means for recording predictive data, which is data about influence exerted upon the user's skin by said factor and which is associated with said physical quantity of the factor, and extracting means for receiving said measurement data and for extracting the predictive data associated with said physical quantity about the factor indicated by said measurement data, and image data generating means for generating said image data based on said predictive data extracted by said extracting means. 3. The portable apparatus according to claim 1, further comprising first inputting means for receiving characteristic data about a characteristic of the user's skin in a manual input, said first inputting means being attached to said housing, and wherein said controlling means predicts the user's skin condition based on said measurement data and said characteristic data. 4. A portable apparatus comprising: controlling means for receiving measurement data from predetermined measuring means for measuring a physical quantity about a factor affecting a user's skin condition to generate the measurement data, for predicting degree of change of a user's skin condition with time based on said received measurement data, and for generating image data for displaying different images depending on the degree of change; displaying means for displaying the images based on said image data; and a portable housing to which said measuring means, said controlling means, and said displaying means are attached, wherein said different images are grouped together into an image group, and a plurality of said image groups are provided, wherein at least one of the images in one said image group is different from the images in another said image group, and wherein one of the image groups is selected for displaying in accordance with a character level, wherein said character level is determined ba... | Konami Corporation | G01J005/32
US06916290 | B2 | 2005-07-12 | In situ tumor temperature profile measuring probe and method | 2002-03-05 | An in situ breast tumor temperature profile measuring probe includes a rod, thermal sensors and electrical output leads. The thermal sensors are formed in spaced apart holes in an outer insulating layer of the rod and a common electrical input lead to provide an electrical input signal to the thermal sensors is disposed below and has portions exposed at the holes and electrically connected to the thermal sensors. The thermal sensors receive the electrical input signal from the common electrical input lead, sense the temperature of biological matter adjacent to the thermal sensors and produce an electrical output signal correlated thereto. Each electrical output lead mounted to the outer insulating layer is in electrical contact with a different one of the thermal sensors to receive the electrical output signal from the one thermal sensor and output the same. | 1. An in situ tumor temperature profile measuring probe, comprising: an elongated rod including a pair of opposite end portions, an outer insulating layer having a plurality of spaced apart holes defined therein at one of said opposite end portions of said rod, and a common electrical input lead extending between said opposite end portions of said rod and disposed below said holes and having portions exposed at said holes, said common electrical input lead being adapted to provide an electrical input signal and said common electrical input lead of said rod is a hollow tube made of an electrically conductive material; a plurality of spaced apart thermal sensors each formed within one of said holes of said outer insulating layer of said rod in electrical contact with said common electrical input lead of said rod, each of said thermal sensors being adapted to receive the electrical input signal from said common electrical input lead, to sense the temperature of biological matter adjacent to where said thermal sensor is placed and to produce an electrical output signal correlated to the temperature sensed; and a plurality of electrical output leads each mounted to said outer insulating layer of said rod in electrical contact with a different one of said thermal sensors and extending to the other of said opposite end portions of said rod, each of said electrical output leads being adapted to receive the electrical output signal from said one of said thermal sensors and output the electrical output signal to means for collecting the output signals and forming a temperature profile of the biological matter. 2. The probe of claim 1 in which said holes and said thermal sensors therein are arranged in a linear array in which said thermal sensors are aligned axially with respect to one another along said rod. 3. The probe of claim 1 in which each of said thermal sensors and said electrical output leads is micron-scale in size. 4. The probe of claim 1 further comprising an exterior insulating layer covering at least said electrical output leads. 5. An in situ breast temperature profile measuring probe assembly, comprising: a measuring probe including a pair of opposite end portions, an outer insulating layer having a plurality of spaced apart holes defined therein at one of said opposite end portions of said rod, and a common electrical input lead extending between said opposite end portions of said rod and disposed below said holes and having portions exposed at said holes, said common electrical input lead being adapted to provide an electrical input signal and said common electrical input lead of said rod of said measuring probe is a hollow tube made of a first electrically conductive material, a plurality of spaced apart thermal sensors each formed within one of said holes of and on said outer insulating layer of said rod in electrical contact with said common electrical input lead of said rod, each of said thermal sensor being adapted to receive t... | General Electric Company | A61B005/00 G01K007/00
US06584344 | B2 | 2003-06-24 | Method and apparatus for measuring heart rate | 2001-02-22 | An arrangement for detecting a heart beat and calculating heart rate on the basis of the detected heart beats, comprising means for measuring an EKG signal from a person's hands, a computer for detecting a heart beat from the measured signal and for performing a rationality analysis to verify a heart beat detection and for calculating the heart rate on the basis of the detected heart beats, the arrangement further comprising means for displaying the calculated heart rate and connected to the computer. | What is claimed is: 1. A method for detecting a heart beat and calculating heart rate on the basis of the detected heart beats, the method comprising:forming an EKG signal on the basis of signals measured from the skin of a person, detecting from the EKG signal a heart beat candidate to which a rationality analysis is performed, in which rationality analysis: the time difference between the heart beat candidate and the heart beat detection preceding it is calculated and on the basis of the time difference, a momentary heart rate value is calculated, the calculated momentary heart rate value is compared with a median value of the heart rate, which is a median of two or more earlier heart rate values, the heart beat candidate is accepted as a heart beat detection, if the momentary heart rate value calculated on the basis of the heart beat candidate is, when compared with the median value, within threshold values of the median value, and updating as the heart rate value the momentary heart rate value calculated on the basis of the accepted heart beat detection. 2. A method as claimed in claim 1 wherein the EKG signal is analyzed in the rationality analysis using an approximately three-second time window, and the median value of the heart rate is calculated on the basis of the accepted heart beat detections in the time window. 3. A method as claimed in claim 1, wherein the EKG signal is analyzed in the rationality analysis using a time window, and if there are more than one heart beat candidate in the time window, the heart beat candidate is selected as the heart beat detection, the heart rate value calculated from which is closest to the valid heart rate value. 4. A method as claimed in claim 1, wherein the EKG signal is analyzed in the rationality analysis using a time window, and if there are more than one heart beat candidate in the time window, the heart beat candidate is selected as the heart beat detection, the heart rate value calculated from which is closest to the median value of the heart rate. 5. A method as claimed in claim 1, wherein the EKG signal is analyzed in the rationality analysis using a time window, and the median value of the heart rate is calculated on the basis of the accepted heart beat detections in the time window, and approximately ten beats a minute is used as the threshold value of the median. 6. A method as claimed in claim 1, wherein an EKG signal is measured from a person's hands in an exercise apparatus having handles, in which a measuring electrode is located in both handles of the exercise apparatus for setting against the skin of the person's hand for the purpose of measuring the EKG signal. 7. A method as claimed in claim 1, whereina signal is measured from a person's skin at a minimum of two measuring points, and an analog EKG signal is formed by means of the potential difference of said signals, the EKG signal is converted into digital format to be a sample signal containing samples, the sample signa... | Polar Electro Oy | A61B005/04
US07113631 | B2 | 2006-09-26 | Method and device for reconstruction of a dynamic three-dimensional image of an object covered by a contrast medium | 2001-08-01 | The method comprises a phase of reconstruction of a static three-dimensional image of the object from a first set of digitized two-dimensional projected images of the object respectively obtained for different positions of a camera around the object, a phase of acquisition of at least a second set of n static two-dimensional projected images respectively obtained for a same first position of the camera and at n successive propagation times of the contrast medium, and a phase of reconstruction of the dynamic three-dimensional image of the object from each static two-dimensional image of the second set and the reconstructed static three-dimensional image. | 1. A method of reconstruction of a dynamic three-dimensional image of an object covered by a contrast medium comprising: reconstruction of a static three-dimensional image of the object from a first set of digitized two-dimensional projected images of the object respectively obtained for different imaging positions around the object;acquisition of at least a second set of n static two-dimensional projected images respectively obtained for a same first imaging position and at n successive propagation times of the contrast medium; andreconstruction of the dynamic three-dimensional image of the object from each static two-dimensional image of the second set and the reconstructed static three-dimensional image. 2. The method according to claim 1 comprising calibration to elaborate a virtual volume surrounding the object and broken down into voxels, in that the reconstructed static three-dimensional image is then made up of static estimates, respectively associated with the voxels of the virtual volume, each static estimate being representative for the corresponding voxel of the density of contrast medium injected in the object, in that the dynamic three-dimensional image is composed of n elementary three-dimensional images corresponding to n propagation times of the contrast medium, and in that a current elementary three-dimensional image corresponding to a current propagation time is reconstructed;from the static estimates of density of contrast medium injected in the object;for each voxel from the intensity of the pixel of the static two-dimensional image corresponding to the current propagation time, on which the voxel is projected; andfor each of those pixels, from the integral of the estimates of density of the voxels of the virtual volume situated along the line of sight associated with that pixel. 3. The method according to claim 1 comprising: acquisition of a third set of static two-dimensional projected images respectively obtained for a same second imaging position, separate from the first position, and at the same successive propagation times of the contrast medium, and in that the dynamic three-dimensional image of the object is reconstructed from the static three-dimensional image, from each image of the second set and from each image of the third set. 4. The method according to claim 2 comprising: acquisition of a third set of static two-dimensional projected images respectively obtained for a same second imaging position, separate from the first position, and at the same successive propagation times of the contrast medium, and in that the dynamic three-dimensional image of the object is reconstructed from the static three-dimensional image, from each image of the second set and from each image of the third set. 5. A device for reconstruction of a dynamic three-dimensional image of an object covered by a contrast medium, comprising first means for reconstructing a static three-dimensional image of the object from a first set of digi... | GE Medical Systems Global Technology Company, LLC | G06K009/00
US07110805 | B2 | 2006-09-19 | Magnetic resonance imaging for a plurality of selective regions set to object continuously moved | 2001-09-21 | MRI echo data is acquired by performing selective-excitation on regions composed of multi-slices of an object, while the object is moved continuously. The positions of the multi-slices are moved within a predetermined imaging range fixedly determined by an MRI system, according to object movement. This allows positions of the multi-slices to be changed in compliance with the moved object, so that the multi-slices positionally track with the object within the imaging range. Accordingly, a multi-slice imaging technique can be provided, which is executable during even continuous movement of the object. | 1. A magnetic resonance imaging system comprising: image range providing means for providing a spatially-fixed imaging spatial range in which three or more regions of an object to be imaged are spatially selected in a predetermined moving direction along which the object is moved;moving means for continuously moving the object along the predetermined moving direction so that spatial positions of the three or more regions are continuously moved through the imaging spatial range along the moving direction;exciting means for space-selectively and magnetically exciting the three or more regions of the object that is in motion so that each region is repeatedly excited a plurality of times in the imaging spatial range at first intervals, of time during each of which two or more remaining regions are in turn excited at second intervals of time shorter than the first intervals of time;position-moving means for moving spatial positions of the three or more regions so as synchronously track a movement of the object in the moving direction;acquiring means for acquiring echo data from the three or more excited regions of the object while the object is continuously moved by the moving means; andprocessing means for processing the acquired echo data to produce image data from the echo data. 2. A method for magnetic resonance imaging, which provides a spatially-fixed imaging spatial range in which three or more regions of an object to be imaged are spatially selected in a predetermined moving direction along which the object is moved continuously, spatial positions of the three or more regions being continuously moved through the imaging spatial range along the moving direction, the method comprising: space-selectively and magnetically exciting the three or more regions of the object while the object is moved, each region being repeatedly excited a plurality of times in the imaging spatial range at first intervals of time during each of which two or more remaining regions are in turn excited at second intervals of time shorter than the first intervals of time, spatial positions of the three or more regions being moved so as to synchronously track a movement of the object in the moving direction;acquiring echo data from the three or more excited regions of the object; andproducing image data from the acquired echo data. 3. A magnetic resonance imaging method as in claim 2, wherein the three or more regions are multi-slices of the object. 4. A magnetic resonance imaging method as in claim 3, wherein the multi-slices have a slice-selective axis direction corresponding to the moving direction of the object. 5. A magnetic resonance imaging method as in claim 3, wherein the multi-slices have a slice-selective axis direction that is different from the moving direction of the object. 6. A magnetic resonance imaging method as in claim 3, wherein the step of exciting includes adding another slice to a tail of the multi-slices as a slice belonging to the three or mor... | Kabushiki Kaisha Toshiba | A61B005/55
US20020120201 | A1 | 2002-08-29 | Hemodynamic analysis device and method | 2002-02-22 | A method for remotely monitoring the cardiovascular condition of a patent includes using a data acquisition device at a patient site to non-invasively acquire cardiovascular condition information from a patient. The cardiovascular condition information includes a data stream of pulse pressure-related data. The cardiovascular condition information acquired by the data acquisition device is transmitted to a remote processor capable of performing data processing and data storage functions on the transmitted cardiovascular condition information. The cardiovascular condition information processed by the remote processor is transmitted to a data display device at a healthcare provider site remote from the data acquisition device for permitting the healthcare provider to use the cardiovascular condition information to monitor the cardiovascular condition of the patient. | What is claimed is: 1. A method for remotely monitoring the cardiovascular condition of a patient, comprising: using a data acquisition device at a patient site to non-invasively acquire cardiovascular condition information from a patient, the cardiovascular condition information including a data stream of pulse pressure-related data, transmitting the cardiovascular condition information acquired by the data acquisition device to a remote processor capable of performing data processing and data storage functions on the transmitted cardiovascular condition information; and transmitting the cardiovascular condition information processed by the remote processor to a data display device at a healthcare provider site remote from the data acquisition device for permitting the healthcare provider to use the cardiovascular condition information to monitor the cardiovascular condition of the patient. 2. The method of remotely monitoring cardiovascular condition of claim 1 wherein the step of providing wave form data includes the step of providing pulse pressure data for the patient taken over a period of time during which a blood pressure cuff exerted an elevated pressure on an appendage of the patient, and wherein data display device at a healthcare provider site comprises at least one of a display screen, a personal data assistant, a computer monitor, a phone screen and a printer. 3. The method of remotely monitoring cardiovascular condition of claim 1 wherein the step of providing pulse pressure data includes the step of providing pulse pressure data taken over a time interval during which the elevated pressure on the patient's appendage is varied between a supra-systolic elevated pressure and a sub-diastolic pressure. 4. The method of remotely monitoring cardiovascular condition of claim 1 wherein the step of transmitting the cardiovascular condition information includes the step of transmitting wave form blood pressure data for the patient taken over a time interval during which a blood pressure cuff exerts an elevated pressure on an appendage of the patient. 5. The method of remotely monitoring cardiovascular condition of claim 4 wherein the step of transmitting the cardiovascular condition information includes the step of transmitting patient indicia information to enable the remote processor to identify the patient from whom the cardiovascular condition information was being transferred. 6. The method of remotely monitoring cardiovascular condition of claim 1, wherein the step of using a data acquisition device includes the step of using the data acquisition device to process the non-invasively acquired information to determine at least one of the patient's systolic, diastolic and mean arterial blood pressures. 7. The method of remotely monitoring cardiovascular condition of claim 1 wherein the step of transmitting the cardiovascular condition information acquired by the data acquisition device includes the step of transmitting the ... |  | A61B005/02
US20020123693 | A1 | 2002-09-05 | Sensor array | 2001-10-15 | Methods, apparatuses and systems relating to the objective measurement of the subjective perception of pain in a subject are disclosed. In one aspect, a system for objectively measuring a subjective perception of pain by a subject comprises a plurality of electrodes, including a left channel electrode and a right channel electrode. The plurality of electrodes measures electrical activity at a respective plurality of sites on the subject to generate at least two sets of electrical activity measurements. The system further comprises a processor for processing the at least two sets of electrical activity measurements into at least two normalized signals, and comparing the at least two normalized signals to each other to identify the presence of pain in the subject. | What is claimed is: 1. A system for objectively measuring a subjective sensation of pain by a subject comprising: (a) a plurality of sensors for measuring electrical activity at a respective plurality of sites on the subject to generate a set of electrical activity measurements; and (b) a processor connected to the plurality of sensors for processing the set of electrical activity measurements into a normalized signal, determining a level value for the normalized signal within a predetermined range of frequencies, and scaling the level value for the signal into an objective pain measurement. 2. The system of claim 1, wherein the level value for the normalized signal comprises a measurement of the power spectrum of the normalized signal. 3. The system of claim 1, wherein the predetermined range of frequencies is from about 0.1 Hertz to about 5 Hertz. 4. The system of claim 3, wherein the level value for the normalized signal comprises a measurement of the power spectrum of the normalized signal. 5. The system of claim 1, wherein the processor processes the electrical activity measurements by normalizing the set of electrical activity measurements into a set of normalized values, applying digital filtering to the set of normalized values, and specifying the normalized signal from the set of normalized values. 6. The system of claim 5, wherein the processor normalizes the set of electrical activity measurements into a set of normalized values by subtracting a mean of the electrical activity measurements and dividing by a standard deviation of the electrical activity measurements from the electrical activity measurements. 7. The system of claim 6, wherein the level value for the normalized signal comprises a measurement of the power spectrum of the normalized signal. 8. The system of claim 7, wherein the predetermined range of frequencies is from about 0.1 Hertz to about 5 Hertz. 9. The system of claim 1, wherein the processor comprises an analog processor. 10. A method of objectively measuring a level of pain subjectively perceived by a subject comprising the steps of: (a) selecting a plurality of sites on the subject for sensing electrical activity; (b) making electrical activity measurements for the plurality of sites; (c) processing the electrical activity measurements into a normalized signal; and (d) determining a level value for the normalized signal within a predetermined range of frequencies. 11. The method of claim 10, further comprising a step of scaling the level value for the normalized signal into an objective pain measurement. 12. The method of claim 10, wherein steps (b) through (d) are performed by analog processing. 13. The method of claim 10, wherein the level value for the normalized signal comprises a measurement of the power spectrum of the normalized signal. 14. The method of claim 10, wherein the predetermined range of frequencies is from about 0.1 Hertz to about 5 Hertz. 15. The method of claim... |  | A61B005/04 G06F015/00 G06F017/18 G06F101/14
US20020115931 | A1 | 2002-08-22 | Localizing intravascular lesions on anatomic images | 2001-02-21 | Methods and systems for localizing intravascular lesion in a body lumen. In exemplary embodiments, the methods comprise providing or acquiring an image of the body lumen and displaying information about the lesion with or on the image. In some configurations the information is obtained with an intravascular catheter. | What is claimed is: 1. A method of localizing a lesion in a body lumen, the method comprising: providing an image of the body lumen; acquiring information about the lesion with a detecting device; and displaying the information in a spatially correct distribution relative to the image of the body lumen. 2. The method of claim 1 wherein displaying comprises placing the information about the lesion in a substantially anatomically correct position on the image of the body lumen. 3. The method of claim 2 wherein the information is not anatomical. 4. The method of claim 1 wherein acquiring comprises measuring temperature, measuring content of the lesion, or measuring radiation. 5. The method of claim 1 wherein the detecting device comprises an intravascular catheter comprising at least one detector. 6. The method of claim 5 wherein acquiring comprises moving the catheter through the body lumen at a constant speed. 7. The method of claim 5 further comprising determining an absolute azimuthal orientation of the catheter. 8. The method of claim 7 wherein determining comprises rotating the catheter about a longitudinal axis until markers are viewable under radiographic imaging. 9. The method of claim 5 further comprising creating a coordinate system along the body lumen to facilitate placing the information in a spatially correct distribution relative to the lumen. 10. The method of claim 9 wherein creating comprises using a fitting program or a tracing program. 11. The method of claim 5 further comprising localizing the position of the catheter with respect to the body lumen. 12. The method of claim 5 comprising positioning the catheter in a stationary position at a targeted region of the body lumen. 13. The method of claim 1 further comprising delivering a contrast medium into the body lumen, wherein obtaining the image of the body lumen comprises using an MRI system. 14. The method of claim 1 wherein providing comprises obtaining the image of the body lumen with an external imaging system. 15. The method of claim 14 wherein obtaining the image comprises: releasing a contrast medium into the body lumen during transit of the detecting device to the target site to create an opacified body lumen; and imaging the opacified body lumen. 16. The method of claim 14 wherein obtaining the image of the body lumen comprises using one of a fluoroscopic imaging system or a CT system. 17. The method of claim 14 wherein obtaining the image of the body lumen comprises using an MRI system. 18. The method of claim 1 or 14 further comprising storing images of the body lumen in a computer memory. 19. The method of claim 18 further comprising combining a plurality of stored images of the body lumen to create the image. 20. The method of claim 1 further comprising marking the lesion in the body lumen with a marker that can be sensed by the detecting device. 21. The method of claim 20 wherein marking comprises binding a radiopharmace... |  | A61B005/05
US06443904 | B1 | 2002-09-03 | Determination of stress level of fitness exercise | 2001-03-16 | A heart rate monitor includes a measuring means for measuring the heart rate of a person during a fitness exercise, and a calculation unit for forming the value of one or more stress parameters from the heart rate measured during the fitness exercise. The calculation unit is arranged to compare the stress parameter value during the fitness exercise with a threshold value formed for the stress parameter before the fitness exercise. The heart rate monitor also includes a display means for showing exceeding of the threshold parameter to the user during the fitness exercise. The calculation unit is arranged to use the value of expiratory flow measured from the person before the fitness exercise for forming the threshold value of the stress parameter. | What is claimed is: 1. A method of controlling a fitness exercise performed by a person, the method comprising:(a) measuring the person's heart rate information during the fitness exercise; and (b) informing the person if a value of a stress parameter formed from the measured heart rate information exceeds a threshold value formed for the stress parameter before the fitness exercise, wherein the threshold value of the stress parameter has been formed for the fitness exercise using the value of the person's expiratory flow. 2. A method according to claim 1, wherein the value of expiratory flow has been measured by a PEF meter. 3. A method according to claim 1, wherein the threshold value of the stress parameter has been formed on the basis of a comparison between the value of expiratory flow measured before the fitness exercise and the reference value of expiratory flow. 4. A method according to claim 3, wherein the reference value of expiratory flow is the person's maximal expiratory flow. 5. A method according to claim 3, wherein the reference value of expiratory flow has been formed by means of one or more physiological parameters which describe the person's physiological properties. 6. A method according to claim 1, wherein the stress parameter is the stress level and for forming the value of stress level during the fitness exercise one or more of the following parameters are used in addition to the heart rate information: one or more physiological parameters which describe the person's physiological properties, one or more stress parameters which describe the exercise workload. 7. A method according to claim 1, wherein the stress parameter is the heart rate level. 8. A method according to claim 1, wherein the person's expiratory flow measured is supplied to a heart rate monitor, which forms a threshold value for the stress parameter on the basis of the expiratory flow for controlling the fitness exercise. 9. A method according to claim 3, wherein the result of the comparison between the measured expiratory flow and the reference value of expiratory flow is compared with a health-related reference value, and if the comparison result does not meet the health-related reference value, the user is informed that it is not recommendable to exercise. 10. A method according to claim 1, wherein the person's heart rate is measured during the fitness exercise by the heart rate monitor and the stress parameter value is shown on the display of the heart rate monitor. 11. A heart rate monitor comprising:a measuring means for measuring the heart rate of a person during a fitness exercise; a calculation unit for forming the value of one or more stress parameters from the heart rate measured during the fitness exercise, the calculation unit being arranged to compare the stress parameter value during the fitness exercise with a threshold value formed for the stress parameter before the fitness exercise; and a display means for showing exceeding of ... | Polar Electro Oy | A61B005/02
US06415173 | B1 | 2002-07-02 | Method for analyzing the optic disc from stereo color photographs using vascular landmarks | 2000-11-22 | A method for analyzing the optic disc from photographs using vascular landmarks. Monochromatic simultaneous stereo images of an eye are obtained. Reference points are marked on each disc margin. The position of a cup base is estimated and intermediate measurements of the data are tabulated. | We claim: 1. A method for analyzing the optic disc from photographs using vascular landmarks comprising:acquiring monochromatic simultaneous stereo images of an eye on a disc; marking nasal, superotemporal and inferotemporal reference points on each said disc margin; estimating the position of a cup base along each of two axes subtended between said nasal reference point and two temporal disc rim points; obtaining intermediate measurements along each said axis; and tabulating data obtained. |  | A61B003/10 A61B005/00
US06421554 | B1 | 2002-07-16 | Method and device for detecting fault of lead in electrocardiogram system | 1999-12-30 | A method and device for detecting a lead fault by analyzing a electrocardiogram signal from a telemetric or portable electrocardiogram system using software. In the device for detecting a lead fault, the electrocardiogram signal can be analyzed using software by a microcontroller without an extra microcontroller, so that the size of a telemetric or portable electrocardiogram system can be reduced while also reducing power consumption. | What is claimed is: 1. A method for detecting a lead fault in an ECG system, comprising the steps of:(a) collecting an ECG signal from a sensor; (b) filtering and amplifying the ECG signal; (c) converting the signal from step (b) into a digital signal; (d) processing the digital signal to analyze the ECG signal; (e) determining whether the ECG signal changes using the digital signal; and (f) indicating separation of the ECG signal from the sensor if the ECG signal does not change in step (e). 2. The method of claim 1, further comprising the step of displaying the indication of step (f) on a lead fault information display. 3. The method of claim 2, wherein step (e) is performed by determining whether the digital signal has the same periodic characteristics as a previously stored digital signal. 4. The method of claim 3, wherein step (e) is performed by counting the periodic characteristic peaks of the digital signal for a predetermined period corresponding to maximum values of the ECG signal, and comparing the count value to a previously stored number of peak values of the digital signal corresponding to previous maximum values of the ECG signal. 5. The method of claim 3, wherein step (e) is performed by counting the periodic characteristic valleys in the digital signal for a predetermined period corresponding to minimum values of the ECG signal, and comparing the count value to a previously stored number of valley values of the digital signal corresponding to previous minimum values of the ECG signal. 6. The method of claim 3, wherein step (e) is performed by measuring the characteristic frequency range of the digital signal and comparing the measured frequency range to that of a previously stored frequency range corresponding to a previous digital signal. 7. The method of claim 2, wherein step (e) further comprises the steps of:(e1) determining whether the ECG signal is input using the digital signal; (e2) comparing the digital signal to a previously stored digital signal if the ECG signal is input; and (e3) providing an indication of sensor separation via the lead fault information display if the periodicity of the digital signal is different from the previously stored digital signal. 8. The method of claim 7, wherein step (e2) is performed by counting the number of peaks in the digital signal for a predetermined period corresponding to the peak values of the ECG signal, and comparing the count value to a previously stored number of peak values corresponding to a previous ECG signal. 9. The method of claim 7, wherein step (e2) is performed by counting the number of valleys in the digital signal for a predetermined period corresponding to the valley values of the ECG signal, and comparing the count value to a previously stored number of valley values corresponding to a previous ECG signal. 10. The method of claim 7, wherein step (e3) is performed by measuring the frequency range of the digital signal and comparing the measured frequ... | Samsung Electronics Co., Ltd. | A61B005/0702
US06454724 | B1 | 2002-09-24 | Sleep apnea detection system and method | 2000-10-25 | An apnea monitor and alarm for monitoring the breathing of an individual and for sounding an alarm in response to an interruption in the cyclical rhythm of breathing is disclosed. The monitor and alarm includes a respiration detector, an alarm and a signal processor and analyzer. The signal processor and analyzer is programmed to arm the alarm after a preselected time of cyclical breathing. The signal processor and analyzer is also programmed to sense an interruption in the breathing cycle and to actuate the alarm after a preselected period of interrupted breathing. The monitor and alarm may also include a deactivation system that recycles the program back to an initial part of the program so that the alarm is once again armed after a preselected time of continuous breathing. | What is claimed is: 1. An apnea monitor and alarm device for monitoring the breathing of a subject and for sounding an alarm in response to an interruption in breathing, said device comprising sensor means for sensing the cyclical rhythm of a subject's breathing, an alarm and first timing means for establishing a predetermined period of time during which said cyclical rhythm continues and means for arming said alarm in response to the passage of the predetermined time during which the cyclical rhythm continued, means including said sensing means for detecting an irregularity in the cyclical rhythm of the subject's breathing and second timing means for establishing a predetermined period of time during which the interruption in the cyclical rhythm of the subject's breathing continues and means for activating said alarm in response to the passing of the predetermined time during which the interruption in the cyclical rhythm of the subject's breathing continued and including means for deactivating the alarm and means for automatically reactivating the alarm in response to the passage of the predetermined time during which the cyclical rhythm has continued. 2. An apnea monitor and alarm device according to claim 1, in which said sensor means is responsive to sound. 3. An apnea monitor and alarm device according to claim 2 in which said sensor means is a sound transducer. 4. A device for activating an alarm in response to an interruption in a breathing cycle of a subject, said device comprising a respiration detector for sensing the cyclical rhythm of a subject's breathing and for generating a signal in response to the cyclical breathing, a signal processor and analyzer, and an analog to digital converter operatively connected to said respiration detector and to said signal processor and analyzer for converting an analog signal to a digital signal, and an alarm, said signal processor and analyzer monitoring the cyclical breathing of a subject and including means for entering a first preselected period of time and for activating said alarm in response to the passage of the preselected period of time during which the sensed cyclical breathing has continued, said signal processor and analyzer including means for entering a second preselected period of time and for detecting an irregularity in the breathing cycle of the subject and initiating an alarm when the period of time of a breathing irregularity exceeds the second preselected period of time to thereby awake the subject, means for deactivating the alarm and means for automatically reactivating the alarm in response to the passage of the first predetermined period of time of a subject's breathing cycle. 5. A device for actuating an alarm in response to an interruption in a breathing cycle of a subject in accordance with claim 4 which the sensor means is a sound transducer. 6. A method for monitoring the breathing of a subject and for sounding an alarm in response to an interruption in the cycl... | Safe Flight Instrument Corporation | A61B005/00
US06845256 | B2 | 2005-01-18 | Motion compatible sensor for non-invasive optical blood analysis | 2002-02-21 | A non-invasive optical sensor which uses the motion signal to calculate the physiological characteristic being measured. For pulse oximetry, a least squares or a ratio-of-ratios technique can be applied to the motion signal itself. This is made possible by selecting a site on the patient where variations in motion produce signals of two wavelengths which are sufficiently correlated. In particular, it has been determined that a sensor placed on a nail, in particular a thumbnail, exhibits the characteristics of having the red and infrared signals correlated when used for pulse oximetry, and the resulting signals correlate to arterial oxygen saturation. | 1. A photometric device for processing detector signals representative of a blood property of a patient from a sensor attached to said patient, said sensor including a radiation emitter and a radiation detector, said monitor comprising: a control unit configured to generate an activation signal to selectively activate said emitter; and a processing unit configured to receive said detector signals and to process said detector signals utilizing at least two points on a motion signal that is part of said detector signal waveform produced by motion of said patient, a slope of said motion signal being used in an algorithm to calculate said blood property. | Nellcor Puritan Bennett Incorporated | A61B005/00
US06447448 | B1 | 2002-09-10 | Miniature implanted orthopedic sensors | 1999-12-30 | A substantially spherical semiconductor ball implanted in orthopedic structures for sensing and/or stimulation. In one embodiment, a vertebral column (;800;) having a number of intervertebral discs (;802;) interspersed among respective vertebral bodies (;804;), material placed in intervertebral discs (;802;) allows for a semi-synthetic vertebral disc (;806;) to be constructed. The artificial intervertebral disk (;806;) contains one or more ball sensors (;808;) located within the body of the disk (;806;) in order to monitor the compression forces. Conventionally, the semi-synthetic disc (;806;) is monitored only retrospectively, and visualized on x-ray. In this particular embodiment, any of a number of semi-synthetic intervertebral discs (;806;) can be implanted with one or more ball sensors (;808;) such that stress and compression forces can be monitored to assure proper alignment of vertebrae (;810;) in the vertebral column (;800;), and to monitor the development of any nonphysiologic forces due to vertebral degeneration, disk malfunction, and so on. | What is claimed is: 1. An implantable integrated circuit for use with implantation in an organic medium associated with an organic organism, comprising:a substantially spherical shaped substrate; at least one transducer disposed on said substrate for interacting with the organic medium in which the implantable IC is implanted, said transducer operating in accordance with associated operating parameters; and communications circuitry associated with said substrate for allowing external interface to said at least one transducer for receiving information therefrom, wherein said communications circuitry comprises a wireless communication circuit having an inductive element for receiving external energy for the porpuses of powering said transducer and for communication of information from said at least one transducer external to the implantable integrated circuit. 2. The implantable IC of claim 1, wherein the substrate is comprised of silicon. 3. The implantable IC of claim 2, wherein said at least one transducer is formed within the surface of said silicon substrate. 4. The implantable IC of claim 2, wherein said communications circuitry is formed within said substantially spherical shaped substrate on at least a portion thereof. 5. The implantable integrate circuit of claim 1, wherein said at least one transducer is operable to generate a stimulus to the adjacent organic medium in contact therewith. 6. The implantable integrated circuit of claim 1, wherein said at least one transducer is operable to facilitate stimulating physiological activity. 7. The implantable integrated circuit of claim 1, adapted to an orthopedic implant. 8. An implantable integrated circuit for use with implantation in an implantable orthopedic prostheses, comprising:a substantially spherical shaped substrate; at least one transducer disposed on said substrate for interacting with the implantable orthopedic prostheses in which the implantable IC is implanted, said transducer operating in accordance with associated operating parameters; and communications circuitry associated with said substrate for allowing external interface to said at least one transducer for receiving information therefrom. 9. The integrated circuit of claim 8, herein said orthopedic prostheses is an artificial joint. 10. The integrated circuit of claim 8, wherein said orthopedic prostheses is an artificial intervertebral disk. 11. A method for measuring strain in an orthopedic application within a human body, comprising the steps of:providing a substantially spherical semiconductor substrate having a sensor and integrated circuitry formed thereon, the integrated circuitry including circuitry connected to the sensor and including communication circuitry for communicating external to the body; implanting the substantially spherical substrate in an orthopedic medium in the body in such a manner that it can interact with the orthopedic medium through the associated sensor; measuring strain in the... | Ball Semiconductor, Inc. | A61B005/00 A61B019/00 A61B005/04
US06413214 | B1 | 2002-07-02 | Applanating tonometers | 2000-04-24 | There is provided a tonometer including an applanating element having a light-transmitting contact face engageable against the eye of a subject for projecting a light beam onto the eye and passing reflected light therefrom. There are also means responsive to the reflected illumination and means responsive to the force of engagement of the applanating element on the eye for obtaining data of changing values of reflected illumination and force as the element is applied to the eye. The contact face has an area larger than a predetermined area of engagement at which the applanting force is to be determined. The instant of applanation of the predetermined area is obtained by interpolation. The cornea is applanated over the contact face area, dependent upon the ratio of the predetermined and larger areas of applanation, in order to determine the force measured at the instant of applanation of the predetermined area. Preferably, means are provided for processing progressive measurements of the force and reflected illumination to derive a measure of acceleration of the applanating element at the moment of applanation, and preferably automatically correcting the applanating force measurement accordingly, in order to compensate for dynamic force components that may appear in the measurement of the force on the applanting element. The readings obtained can thereby be rendered independently, or at least less dependent, of any variations in the rate of application of the contact face against the cornea. In this way the use of the tonometer as a hand-held instrument can be facilitated without compromising the accuracy of measurement. | What is claimed is: 1. A tonometer comprising:an applanating element having a light-transmitting contact face engageable against the eye of a subject for projecting a light beam onto the eye and passing reflected light therefrom, means responsive to the reflected illumination and means responsive to the force of engagement of the applanating element on the eye for obtaining data of changing values of reflected illumination and force as the element is applied to the eye, said contact face having an area larger than a predetermined standard area of engagement at which the applanating force is to be determined, the instant of applanation of said predetermined standard area being obtained by interpolation from a signal obtained from the reflected illumination when the cornea is applanated over the contact face area, the instant of applanation being dependent upon the ratio of said predetermined standard and larger areas of applanation, in order to determine the force measured at said instant of applanation of the predetermined standard area. 2. A tonometer according to claim 1 comprising means for applying a correction to said determined force for a dynamic force component acting between the applanating element and the eye at said instant of applanation. 3. A tonometer according to claim 2 wherein means are provided for processing progressive measurements of the force and reflected illumination to derive a measure of the dynamic force component at said instant of applanation. 4. A tonometer according to claim 1 wherein the applanating element is guided for rectilinear displacement on a resilient mounting and the applanating force is derived from a measurement of the deflection of the mounting when said element is applied against the eye. 5. A tonometer according to claim 4 wherein a beam splitting element is located in a path of light beam transmission from an illumination device to the eye, the reflected light beam returned from the eye through the beam splitting element being directed onto a detecting device forming the means responsive to the reflected illumination, the beam associated with one said device passing directly through the beam splitter and the beam associated with the other said device being reflected by the beam splitter. 6. A tonometer according to claim 5 wherein the illumination device is arranged to transmit the incident light beam along an axis extending in the direction of displacement of the applanating element. 7. A tonometer according to claim 5 comprising a monitoring light source arranged to direct light through the beam splitter onto respective front faces of the illumination and detection devices for reflection therefrom onto the eye of the subject, whereby the pattern of reflected light from said source observed by the subject will vary in dependence upon the alignment of the axis of the eye of the subject with the axis of the applanating element. 8. A tonometer according to claim 7 wherein said reflecting fro... |  | A61B005/00
US06425875 | B1 | 2002-07-30 | Method and device for detection of a tooth root apex | 1999-12-27 | A device for locating an apex of a root canal of a tooth comprises a first electrode having a conductive probe with a tip adapted for insertion into the root canal, and a second electrode configured to electrically contact a patient's body. The device includes a voltage generator which provides AC test voltage signal, a AC voltage driver with an internal output impedance, and a voltage detector coupled to the electrodes to detect an AC voltage across the first and second electrodes. An electronic controller coupled to the voltage detector calculates the test scores, determines the position of the probe tip on the basis of the test score values, and informs the user of the position of the probe tip in the canal. The position of the probe tip in the root canal is indicated on a display by a marker. | What is claimed is: 1. A device for locating an apex of a root canal of a tooth, the root canal having a region A and a region B, comprising:a a first electrode, the first electrode including a conductive probe having a probe tip and being adapted for insertion into the root canal; b a second electrode configured to electrically contact a patient's body; c an AC voltage generator configured to provide an AC test voltage signal Vg having one or more frequencies; d an AC voltage driver being an interface between the voltage generator and the electrodes, the voltage driver having an internal output impedance, e a voltage detector coupled to the first and second electrodes, the voltage detector having an input impedance and being operative to detect an AC voltage Vi across the first and second electrodes; f an electronic controller coupled to the voltage detector, the controller carrying out the steps of: fa calculating one or more test scores, wherein at least one of test scores involves an algorithmic expression involving RMS(Vi(f)), wherein f is a frequency of Vg: fb determining, on the basis of said one or more test score values, a position of the probe tip in the canal; and fc informing a user of the position of the probe tip in the canal. 2. The device of claim 1 wherein Vg has a single frequency. 3. The device of claim 1 wherein Vg has two or more frequencies or alternates between two frequencies. 4. The device of claim 1 wherein Vg has two frequencies or Vg alternates between two frequencies. 5. The device of claim 3 wherein one or more of the frequencies is changed when one or more of the test scores satisfy a predetermined condition. 6. The device of claim 4 wherein at least one of the one or more test scores involves an algorithmic expression involving the RMS(Vi(f1)) and RMS(Vi(f2)) wherein f1 and f2 are the two frequencies of Vg or the two frequencies between which Vg alternates. 7. The device of claim 6 wherein the at least one of the one or more test scores involves an algorithmic expression involving RMS(Vi(f1))−RMS(Vi(f2)) or RMS(Vi(f1))/RMS(Vi(f2)). 8. The device of claim 1 whereina Vg has a first frequency f1 and a second frequency f2 or alternates between two frequencies f1 and f2; b a first test score involves an algorithmic expression involving the RMS(f1), the first test score being used to locate the probe tip when the probe tip is in the region A of the root canal; and c a second test score involves an algorithmic expression involving RMS(Vi(f1))−RMS(Vi(f2)), the second test score being used to locate the probe tip when the probe tip is in the region B of the root canal. 9. The device of claim 8 wherein the first test score is L1 and the second test score is D1. 10. The device of claim 1 wherein the internal output impedance of the voltage driver is constant. 11. The device of claim 10 wherein at least one of the one or more test scores involves an algorithmic expression involving the RMS(Vi(Z)), wherein Z is th... | Forum Engineering Technologies (96) Ltd. | A61B005/103 A61B005/117
US06419646 | B1 | 2002-07-16 | Devices and methods for cervix measurement | 2000-04-10 | The present invention provides devices having an elongated member, a stop slidably engaged with the member and preferably a measuring scale to determine dimensions of female reproductive organs. Preferably, the device is adapted to determine the length of the cervix in the fornix vaginae, which is used in the disclosed methods to predict the risk of preterm labor, risk of miscarriage, ease or difficulty of inducing labor, and fertility of an individual. Additional embodiments of the device determine dimensions of the fornix vaginae and dilation of the cervix uteri. | I claim: 1. A device for determining length of the cervix in the fornix vaginae comprising:a. an elongated member having a distal region and a proximal region; b. a measuring scale disposed on the distal region of the elongated member; and c. a stop having a main body adapted to contact the cervix and an opening configured for slidable insertion of the distal region of the elongated member, wherein the main body is offset from said elongated member when the member is inserted into the opening. 2. The device of claim 1, wherein the stop lies substantially over the measuring scale when the elongated member is inserted into the opening of the stop. 3. The device of claim 1, wherein said elongated member comprises plastic. 4. The device of claim 1, wherein the distal region of said elongated member further comprises an end formed for non-abrasive contact with a tissue. 5. The device of claim 1, wherein the proximal region of said elongated member further comprises a hand grip. 6. A device for determining a dimension of the fornix vaginae comprising:a. an elongated member having a cylindrical body, a distal region, and a proximal region; b. a measuring scale on the distal region of said elongated member; and c. a stop having a body adapted to contact the cervix, and an opening configured for slidable insertion of the distal region of the elongated member, wherein the stop lies substantially over the measuring scale and the body is offset from the elongated member when the member is inserted through the opening. 7. The device of claim 6, wherein said elongated member comprises plastic. 8. The device of claim 6, wherein the distal region of said elongated member further comprises an end formed for non-abrasive contact with a tissue. 9. The device of claim 6, wherein the proximal region of said elongated member further comprises a hand grip. 10. A device for measuring dilation of cervix uteri comprising,a. an elongated member having a distal region, a proximal region, and a bend in said elongated member at or near said distal region such that said distal region and said proximal region are approximately perpendicular to one another; b. a measuring scale on the distal region of said elongated member; and c. a stop slidably engaged with said elongated member on the distal region, said stop having a surface adapted to contact the cervix when the distal region of said elongated member is inserted into the vagina. 11. The device of claim 10, wherein said elongated member comprises plastic. 12. The device of claim 10, wherein the distal region of said elongated member further comprises an end formed for non-abrasive contact with a tissue. 13. The device of claim 10, wherein the proximal region of said elongated member further comprises a hand grip. 14. A method for measuring the dilation of a cervix uteri, where said cervix uteri comprises one side and an opposite side, said method comprising,a. inserting into the vagina a device comprising, ... | Cervilenz | A61B005/103 A61B005/117
US06440088 | B1 | 2002-08-27 | Hybrid catheter guide wire apparatus and method | 1997-11-21 | A hybrid catheter guide wire includes an elongate solid body having a tapered distal end over which is disposed a tubular section—about which a catheter may be threaded for guidance to a target location in a vasculature passageway of a body. Cuts are formed either by saw-cutting, laser cutting or etching at spaced-apart locations along at least a portion of the tubular section to increase its lateral flexibility, while maintaining its rotational torquability, and to control the direction and degree of flexure. | What is claimed is: 1. A hybrid catheter guide wire for introduction into a vessel pathway to guide a catheter to a predetermined location, comprising a thin elongate solid body of material including a thinner distal termination section, and a thin elongate tubular body of material having a proximal end and a distal end, and attached co-linearly at its proximal and distal ends to the solid body to circumscribe at least a portion of the distal termination section of the solid body, at least some portion of the tubular body having greater lateral flexibility than the solid body. 2. A hybrid catheter guide wire as in claim 1 wherein the exterior surface of the tubular body includes a plurality of cuts spaced apart along at least a portion of the length of the tubular body to increase lateral flexibility thereof. 3. A hybrid catheter guide wire as in claim 2 wherein the longitudinal spacing between cuts is selectively varied to thereby selectively vary flexibility along at least a portion of the length of the tubular body. 4. A hybrid catheter guide wire as in claim 2 wherein the depth of the cuts is selectively varied to thereby selectively vary flexibility along at least a portion of the length of the tubular body. 5. A hybrid catheter guide wire as in claim 2 wherein at least some of the cuts are formed near the end of the tubular body farthest from the distal end of the solid body. 6. A hybrid catheter guide wire as in claim 2 wherein said cuts are formed by saw-cutting. 7. A hybrid catheter guide wire as in claim 2 wherein said cuts are formed by etching. 8. A hybrid catheter guide wire as in claim 2 wherein said cuts are formed by laser cutting. 9. A hybrid catheter guide wire as in claim 2 wherein said cuts are formed by electron discharge machining. 10. A hybrid catheter guide wire as in claim 1 wherein the guide wire further includes a radiopaque and/or MRI detectable element disposed at the distal end of the tubular elongate body. 11. A hybrid catheter guide wire as in claim 1 wherein the guide wire further includes a radiopaque and/or MRI detectable element disposed about at least a portion of the distal termination section, within the tubular body. 12. A hybrid catheter guide wire as in claim 1 wherein the solid body of material and tubular body of material are generally cylindrical. 13. A hybrid catheter guide wire as in claim 12 wherein the diameters of the solid body and tubular body are substantially the same. 14. A hybrid catheter guide wire as in claim 13 wherein said diameters are between about 0.008 inches to 0.035 inches. 15. A hybrid catheter guide wire as in claim 14 wherein said diameters are about 0.014 inches. 16. A hybrid catheter guide wire as in claim 15 wherein the diameter of the hollow of the tubular body is about 0.0085 inches. 17. A hybrid catheter guide wire as in claim 12 wherein the diameter of the solid body of material is greater than the diameter of the tubular body. 18. A hybrid catheter gui... | Precision Vascular Systems, Inc. | A61B005/00
US06422998 | B1 | 2002-07-23 | Fractal analysis of time varying data | 1999-09-20 | Characteristics of time varying data, such as an electrical signal, are analyzed by converting the data from a temporal domain into a spatial domain pattern. Fractal analysis is performed on the spatial domain pattern, thereby producing a fractal dimension D;F;. The fractal dimension indicates the regularity of the time varying data. | What is claimed is: 1. A method for analyzing time domain data representing characteristics of temporal events, said method comprising the steps of:receiving said time domain data; converting said time domain data into a continuous spatial domain representation of said temporal events; and performing fractal analysis on the said continuous spatial domain representation derived from said time domain data, thereby producing a fractal dimension DF indicative of heterogeneity of said time domain data. 2. The method as recited in claim 1 wherein the temporal events are produced by a physiological function of an animal. 3. The method as recited in claim 2 further comprises diagnosing a pathological condition in response to the value of the fractal dimension DF. 4. The method as recited in claim 1 wherein the step of converting comprises creating a plot of the time domain data; scanning the plot to produce image data; and storing the image data into a computer. 5. The method as recited in claim 4 wherein the step of performing fractal analysis analyzes image data which was stored into the computer. 6. The method as recited in claim 1 wherein the step of converting comprises transforming the time domain data into multi-dimensional image data; and storing the multi-dimensional image data into a computer. 7. The method as recited in claim 6 wherein the step of performing fractal analysis processes the multi-dimensional image data which was stored into the computer. 8. The method as recited in claim 1 wherein the time domain data is spectroscopy data. 9. The method of claim 1, wherein said converting comprises time-to-space coordinate conversion, wherein a waveform representing said time domain data is preserved upon said conversion. 10. The method of claim 9, wherein following said coordinate conversion, said fractal analysis directly analyzes said waveform. 11. A method for analyzing characteristics of a time varying phenomenon represented by an electrical signal, said method comprising the steps of:receiving said electrical signal; converting said electrical signal from a time domain into a continuous spatial domain representation of said electrical signal; and performing fractal analysis on said continuous spatial domain representation of the electrical signal thereby producing a fractal dimension DF associated with said time varying phenomenon. 12. The method as recited in claim 11 wherein the step of converting comprises transforming the electrical signal in the time domain into a multi-dimensional image; and storing the image into a computer. 13. The method as recited in claim 12 wherein the step of performing fractal analysis analyzes multi-dimensional graphical image which was stored into the computer. 14. The method as recited in claim 11 wherein the electrical signal represents a physiological function of an animal. 15. The method as recited in claim 14 further comprises diagnosing a pathological condition of the animal in respo... | UT-Battelle, LLC | A61B005/00
US06428488 | B1 | 2002-08-06 | Dual riser/dual capillary viscometer for newtonian and non-newtonian fluids | 2000-07-12 | An apparatus and method for measuring the viscosity of Newtonian and non-Newtonian fluids over a range of shear rates, especially low shear rates, by monitoring two rising columns of fluid (Newtonian or non-Newtonian) that pass through respective capillaries having different lengths. Furthermore, a specialized column monitor is provided that uses multiple interrogation sources (e.g., lasers) and a single detector (e.g., a charge-coupled device (CCD) array) to continuously monitor both columns of fluid substantially simultaneously. In particular, the system includes a Y-connector to form two flow paths and wherein each flow path includes a tube that includes a riser tube, a capillary tube of predetermined dimensions and a valve in each for controlling the fluid flow in each path. The specialized column monitor monitors the movement of the fluid columns in each of the riser tubes and an associated microprocessor analyzes these movements, along with the predetermined dimensions of the capillary tubes and riser tubes to determine the viscosity of the fluid. | We claim: 1. An apparatus for effecting the viscosity measurement of Newtonian and non-Newtonian fluids over a range of shear rates, said apparatus comprising:a pair of tubes having respective ends coupled to a source of Newtonian or non-Newtonian fluid, each of said tubes comprising a respective capillary tube and wherein said capillary tubes have different lengths; a respective valve in each of said tubes for controlling the fluid flow from the fluid source; an analyzer, coupled to said valves, for controlling said valves to permit the flow of fluid into said pair of tubes whereupon the fluid in each of said pair of tubes assumes the same initial position with respect to a reference position, said analyzer being arranged for operating said valves so that the position of said fluid in each of said tubes changes away from said same initial position, said analyzer including a sensor for monitoring the fluid position change in each of said tubes thereby and calculating the viscosity of the fluid based thereon. 2. The apparatus of claim 1 wherein said apparatus is adapted for effecting the viscosity measurement of the fluid in real-time. 3. The apparatus of claim 2 wherein said fluid position change in each of said tubes is effected by gravity. 4. The apparatus of claim 2 wherein each of said tubes has a second end that is vented to the ambient atmosphere. 5. The apparatus of claim 2 wherein said analyzer comprises a sensor that monitors the fluid position change in each of said fluid columns substantially simultaneously. 6. The apparatus of claim 5 wherein each of said pair of tubes comprises a transparent portion and wherein said sensor comprises:a pair of optical sources, a respective one of which emits a light ray at a respective transparent portion of each of said tubes; and a single detector for detecting at least a portion of each respective light ray that impinges on said respective transparent portions substantially simultaneously. 7. The apparatus of claim 6 wherein the fluid is blood and wherein the source of the fluid is the circulating blood of a living being. 8. The apparatus of claim 6 wherein each of said optical sources of light are activated in alternation. 9. The apparatus of claim 8 wherein said detector comprises a charge-coupled device (CCD) array. 10. The apparatus of claim 9 wherein said CCD array comprises a refresh rate and wherein said alternated activation is approximately equal to said refresh rate. 11. The apparatus of claim 8 wherein a lens collimator is positioned between each optical source and said respective transparent portion of said tubes. 12. The apparatus of claim 11 wherein each of said optical sources is a laser. 13. The apparatus of claim 6 wherein said at least a portion of each respective light ray comprises that portion of said light ray that does not encounter the fluid in said respective transparent portions. 14. The apparatus of claim 6 wherein each of said transparent portions compri... |  | A61B005/00
US06579241 | B2 | 2003-06-17 | Dialysis apparatus using a blood pressure meter and a controller | 2002-01-24 | In a dialysis apparatus the blood pressure is normally monitored at intervals of 5 minutes. According to the invention the current blood pressure curve (;33;) is measured only during the first 45 minutes at intervals of 5 minutes and then compared with the stored blood pressure curves of previous treatments of the same patient. On the basis of statistical analyses that blood pressure curve is determined from a data storage, which shows the largest similarity to the current blood pressure curve and used as the basic curve (;35;) for blood pressure control during the current treatment. During further treatment the blood pressure measurement is carried out at intervals from 15 minutes to 30 minutes. This considerably reduces the number of blood pressure measurements and the resultant discomfort of the patient. | What is claimed is: 1. Therapy means comprising: a blood pressure meter (24) and a controller (23) for controlling the times of blood pressure measurement and for: determining blood pressure values controlling the blood pressure as a function of the determined blood pressure values, wherein the blood pressure measurement is left undone at some times and the determined blood pressure values are substituted by hypothetical values gathered from a former blood pressure curve determined during a therapy session. 2. Therapy means according to claim 1, wherein the controller (23) carries out the following functions;a) preparing and storing a collection of the time histories of the blood pressure determined during a plurality of therapy sessions, b) carrying out successive blood pressure measurements during a therapy session to generate stored blood pressure curves and to obtain a current blood pressure curve (33), c) determining, from the stored blood pressure curves, as a basic curve (35) a blood pressure curve which shows the largest similarity to the current blood pressure curve (33), d) controlling the blood pressure utilizing values of the basic curve (35) for the actual blood pressure value. 3. Therapy means according to claim 1, wherein subsequent to function d) another measurement of the blood pressure is carried out and the new measured value is used as the actual blood pressure value for control purposes. 4. Therapy means according to claim 3, wherein after the new measurement a check of the previous blood pressure curve (33) for similarity to the stored blood pressure curves is carried out. 5. Therapy means according to claim 4, wherein the extent of similarity of the previous blood pressure curve (33) to a stored blood pressure curve decides upon the time interval up to the next measurement. 6. Therapy means according to claim 2, wherein use of the basic curve is inhibited when a lower limit value of the blood pressure is not reached and/or an upper limit value of the blood pressure is exceeded. | B. Braun Melsungen Medizintechnologie GmbH | A61B005/02
US06423012 | B1 | 2002-07-23 | Medical guide wire | 2000-07-20 | A medical guide wire which is to ensure a good maneuverability when inserting its front end portion into blood vessels while turning the front end portion around its axis so as to provide an improved remedial treatment with patients. For this purpose, a core elongation has a torsional rigidity coefficient of 16 or less in terms of K ×10;3;. A helical spring has a helical diameter-to-line diameter ratio in the range of 2.5˜3.5. Where the torsional rigidity coefficient is a divided value of (a maximum torsional stress based on a torsional moment to which the core member is subjected)/(the torsional moment to which the core member is subjected). The helical diameter-to-line diameter ratio is a value of (a mean value of outer and inner diameters of the helical spring)/(a line element diameter of the helical spring). | What is claimed is: 1. A medical guide wire comprising:a core member having a flexible front end portion. rectangular in cross section; a helical spring wound around the flexible front end portion of the core member; the core member having a torsional rigidity coefficient of 16 or less in terms of K×103; and the helical spring having a helical diameter-to-line diameter ratio in the range of 2.5˜3.5. where the torsional rigidity coefficient is a divided value of (a maximum torsional stress based on a torsional moment to which the core member is subjected)/(the torsional moment to which the core member is subjected), the helical diameter-to-line diameter ratio is a value of (a mean value of outer and inner diameters of the helical spring)/(a line element diameter of the helical spring). 2. The medical guide wire according to claim 1, wherein a ratio of a vertical length to a lateral length of the front end portion of the core member to which the helical spring is wound is in the range of 1.25˜1.75. 3. The medical guide wire according to claim 2,wherein the outer diameter of the helical spring is substantially 0.355 mm. 4. The medical guide wire according to claim 1,wherein the outer diameter of the helical spring is substantially 0.355 mm. | Asahi Intecc Co., Ltd. | A61B005/00 A61M025/00
US06643536 | B2 | 2003-11-04 | System and method for synchronization of the acquisition of images with the cardiac cycle for dual energy imaging | 2000-12-29 | A system and method for improving the image quality of an X-ray image of a patient in a dual energy X-ray imaging system is provided. The system includes a heart cycle monitor, and X-ray emitter and an X-ray detector. A patient is positioned between the X-ray emitter and the X-ray detector. The heart cycle monitor monitors the cardiac cycle of the patient to detect a cardiac trigger. Once the cardiac trigger has been detected, the X-ray emitter emits high energy and low energy X-rays through the patient and the X-ray detector detects the emissions and forms images. The X-ray detector then performs a number of scrubs. Then the X-ray emitter acquires at least one offset image. The offset and the X-ray images are then combined to form X-ray images that may then be employed for dual energy X-ray processing. | What is claimed is: 1. A method for synchronizing the acquisition of images of an X-ray system with the cardiac cycle of a patient to aid in X-ray imaging of a patient, said method including the steps of:monitoring the patient's cardiac cycle for a first cardiac trigger; imaging the patient in response to said first cardiac trigger to form an X-ray image; monitoring the patient's cardiac cycle for a second cardiac trigger; recording an offset image wherein said offset image is acquired without any X-ray exposure; and combining the X-ray image and the offset to determine an improved X-ray image of the patient. 2. The method of claim 1 wherein said monitoring steps include monitoring the patient's cardiac cycle with a heart cycle monitor. 3. The method of claim 2 wherein said heart cycle monitor is a plethysmograph. 4. The method of claim 3 wherein said plethysmograph is a finger pulse plethysmograph. 5. The method of claim 3 wherein said plethysmograph is a wall stand integrated plethysmograph. 6. The method of claim 1 wherein said imaging step includes successively imaging the patient with high kVp X-rays and low kVp X-rays. 7. The method of claim 6 wherein said high kVp X-ray imaging is associated with a high kVp X-ray exposure time, said low kVp X-ray imaging is associated with a low kVp exposure time, and said high kVp frame time is equal to said low kVp frame time. 8. The method of claim 6 wherein said high kVp X-ray imaging is associated with a high kVp X-ray exposure time, said low kVp X-ray imaging is associated with a low kVp exposure time, and said high kVp exposure time is not equal to said low kVp exposure time. 9. The method of claim 8 wherein said high kVp exposure time is less than said low kVp exposure time. 10. The method of claim 1 wherein said step of recording an offset image includes recording an offset image using a delay time equal to the frame time for said X-ray image. 11. The method of claim 8 wherein said recording step includes recording a low kVp offset associated with the low kVp frame time and a high kVp offset associated with the high kVp frame time. 12. The method of claim 1 wherein said imaging step includes monitoring the patient's heart cycle to predict the arrival of the cardiac trigger. 13. The method of claim 12 wherein said X-ray system is controlled to allow the X-ray system to immediately image the patient upon receipt of the cardiac trigger. 14. A method for synchronizing the acquisition of images of an X-ray system with the cardiac cycle of a patient to aid in X-ray imaging of a patient, said method including the steps of:monitoring the patient's cardiac cycle for a first cardiac trigger; imaging the patient in response to said first cardiac trigger to form an X-ray image: monitoring the patient's cardiac cycle for a second cardiac trigger; recording an offset image; combining the X-ray image and the offset image to determine an improved X-ray image of the patient; and introducing at leas... | GE Medical Systems Global Technology Company, LLC | A61B005/05
US07087049 | B2 | 2006-08-08 | Repositioning and reorientation of master/slave relationship in minimally invasive telesurgery | 2002-01-15 | The invention provides robotic surgical systems which allow selectable independent repositioning of an input handle of a master controller and/or a surgical end effector without corresponding movement of the other. In some embodiments, independent repositioning is limited to translational degrees of freedom. In other embodiments, the system provides an input device adjacent a manipulator supporting the surgical instrument so that an assistant can reposition the instrument at the patient's side. | 1. A robotic surgical system comprising: a manipulator movably supporting at least one surgical instrument;a controller comprising an input device, the controller operatively associated with the manipulator to cause selective movement of the instrument in response to inputs from an operator at the controller; anda clutching assembly that is movable from a first mode to a second mode,wherein the clutching assembly in the first mode is configured to interrupt the operative association between the controller and the manipulator so that one of the input device and the surgical instrument is moved from one position to another while the other of the input device and surgical instrument is held in a substantially fixed position and to inhibit independent repositioning of the input device in at least one rotational degree of freedom, and the clutching assembly in the second mode is configured to reestablish the operative association between the manipulator and the controller after the surgical instrument or input device has been repositioned. | Intuitive Surgical | A61B017/00
US20020095091 | A1 | 2002-07-18 | Sphygmomanometer having storage structure | 2000-11-29 | Disclosed is a sphygmomanometer comprising: a body having defined therein a receiving space for receiving a blood pressure cuff, the body being formed, on a wall defining the receiving space, with a connector for being connected with the blood pressure cuff through a rubber hose, the body possessing a display section which is disposed above the wall for displaying a measured blood pressure and a control section which is disposed rearward of the wall for calculating a blood pressure of the human body using pulsebeat transferred from the blood pressure cuff; a pair of rotation shafts formed at both side ends of the body, respectively; and a cover capable of being rotated about the pair of rotation shafts for opening and closing the receiving space and the display section of the body. | What is claimed is: 1. A sphygmomanometer comprising: a body having defined therein a receiving space for receiving a blood pressure cuff, the body being formed, on a wall defining the receiving space, with a connector for being connected with the blood pressure cuff through a rubber hose, the body possessing a display section which is disposed above the wall for displaying a measured blood pressure and a control section which is disposed rearward of the wall for calculating a blood pressure of the human body using pulsebeat transferred from the blood pressure cuff; a pair of rotation shafts formed at both side ends of the body, respectively; and a cover capable of being rotated about the pair of rotation shafts for opening and closing the receiving space and the display section of the body. 2. The sphygmomanometer as claimed in claim 1, wherein the cover is formed with a decorative section in which a photograph or a picture can be set. |  | A61B005/02
USRE037852 | E1 | 2002-09-17 | Blood pressure monitoring system | 1998-10-14 | A blood pressure monitoring system includes a blood pressure measurement device for measuring blood pressure using a cuff, a memory for storing an externally inputted pulse wave propagation time fluctuation threshold, a time interval detection reference point detection section for detecting a time interval detection reference point in a pulse wave on the side of aortae of a living organism, a pulse wave detection section for detecting a pulse wave on the side of peripheral blood vessels appearing with a time lag with respect to the pulse wave on the side of aortae, a pulse wave propagation time measurement section for measuring a pulse wave propagation time based on respective detected outputs from the time interval detection reference point detection section and the pulse wave detection section, an operation device for calculating a pulse wave propagation fluctuation from two measured pulse wave propagation times, a judgment device for judging whether or not the calculated pulse wave propagation time fluctuation exceeds the pulse wave propagation time fluctuation threshold read from the memory, and a control device for controlling the blood pressure measurement device based on an output of the judgment device so that the blood pressure of a subject is measured using the cuff. | What is claimed is: 1. A blood pressure monitoring system comprising:blood pressure measurement means for measuring blood pressure using a cuff; a memory for storing an externally inputted pulse wave propagation time fluctuation threshold; time interval detection reference point detection means for detecting a time interval detection reference point in an aortic pulse wave of a subject; pulse wave detection means for detecting a pulse wave in peripheral blood vessels appearing with a time lag with respect to the aortic pulse wave; pulse wave propagation time measurement section for measuring a pulse wave propagation time based on respective detected outputs from the time interval detection reference point detection means and the pulse wave detection means; first operation means for calculating a pulse wave propagation fluctuation from two measured pulse wave propagation times; judgment means for judging whether or not the calculated pulse wave propagation time fluctuation exceeds the pulse wave propagation time fluctuation threshold read from the memory; and control means for controlling the blood pressure measurement means based on an output of the judgment means so that the blood pressure of a subject is measured using the cuff. 2. The blood pressure monitoring system according to the claim 1, wherein the memory stores a blood pressure fluctuation threshold, and further comprising:second operation means for calculating constants inherent in the subject by dividing a difference between two blood pressure values obtained by the blood pressure measurement means by a difference between the two measured pulse wave propagation times; third operation means for updating the pulse wave propagation time fluctuation threshold within the memory by dividing the blood pressure fluctuation threshold read from the memory by the at least on of said calculated constants inherent in the subject; and auxiliary control means for controlling the operation of updating the pulse wave propagation time fluctuation threshold. 3. A blood pressure monitoring method comprising the steps of:measuring blood pressure using a cuff; storing an externally inputted pulse wave propagation time fluctuation threshold in a memory; detecting a time interval detection reference point in an aortic pulse wave of aortae of a living organism; detecting a pulse wave in peripheral blood vessels appearing with a time lag with respect to the aortic pulse wave; measuring a pulse wave propagation time based on respective detected outputs from the time interval detection reference point detection means and the pulse wave detection means; calculating a pulse wave propagation fluctuation from two measured pulse wave propagation times; judging whether or not the calculated pulse wave propagation time fluctuation exceeds the pulse wave propagation time fluctuation threshold read from the memory; and controlling the blood pressure measurement means based on an output of the judgment means so that... | Nihon Kohden Corporation | A61B005/00
US06443908 | B2 | 2002-09-03 | Method and apparatus for in vivo measurement of carbon monoxide production rate | 2001-03-08 | An apparatus for in vivo measurement of carbon monoxide production rate comprising a first gas detector for detecting the concentration of a first selected gas in at least first and second gas samples, the first gas detector being adapted to provide output signals corresponding to the first selected gas concentration in the first and second gas samples; a second gas detector adapted to substantially simultaneously detect the concentration of at least second and third selected gases in the first and second gas samples, the second gas detector being further adapted to provide output signals corresponding to the second and third selected gas concentrations in the first and second gas samples; means for providing the first and second gas samples to the first and second gas detectors; and processing means for determining the rate of carbon monoxide production in at least the second sample in response to the first and second gas detectors output signals. | What is claimed is: 1. An apparatus for in vivo measurement of carbon monoxide production rate in a subject comprising:a first gas detector for detecting the concentration of a first selected gas in at least a first and second gas sample, said first gas detector being adapted to provide at least a first output signal indicative of said first selected gas concentration in said first gas sample and a second output signal indicative of said first selected gas concentration in said second gas sample; a second gas detector in communication with said first gas detector, said second gas detector being adapted to substantially simultaneously detect the concentration of at least a second and third selected gas in at least said first and second gas samples, said second gas detector being further adapted to provide at least a third output signal indicative of said second selected gas concentration in said first gas sample, a fourth output signal indicative of said second selected gas concentration in said second gas sample, a fifth output signal indicative of said third selected gas concentration in said second gas sample and a sixth output signal indicative of said third selected gas concentration in said second gas sample; means for providing said first and second gas samples to said first and second gas detectors; and processing means in communication with said first and second gas detectors for determining the rate of carbon monoxide production in at least said second sample in response to said first, second, third, fourth, fifth and sixth output signals. 2. The apparatus of claim 1, wherein said first selected gas comprises carbon dioxide. 3. The apparatus of claim 1, wherein said second selected gas comprises carbon monoxide. 4. The apparatus of claim 1, wherein said third selected gas comprises hydrogen. 5. The apparatus of claim 1, wherein said first gas sample substantially comprises room air. 6. The apparatus of claim 1, wherein said second gas sample comprises an expired breath sample from said subject. 7. The apparatus of claim 1, wherein said means for providing said first and second gas samples includes a flow regulator and flow inducing means. 8. The apparatus of claim 7, wherein said flow inducing means comprises a positive displacement pump. 9. The apparatus of claim 1, wherein said apparatus includes an organic vapor filter disposed between said first and second gas detectors. 10. The apparatus of claim 9, wherein said organic vapor filter substantially comprises activated charcoal. 11. A method for measuring the carbon monoxide production rate of a subject, comprising the steps of:introducing a room air sample to first and second gas detectors during a first period of time; detecting the concentration of carbon dioxide in said room air sample (CO2) with said first gas detector during said first period of time; substantially simultaneously detecting the concentration of carbon monoxide in said room air sample (CO) and the conc... | Kinderlife Instruments, Inc. | A61B005/08
US06441943 | B1 | 2002-08-27 | Indicators and illuminators using a semiconductor radiation emitter package | 1999-10-22 | A vehicle lamp assembly includes a housing and an LED lamp carried in the housing. A signal mirror, includes a mirror; and an LED lamp. The LED lamp includes a heat extraction member. | We claim: 1. A signal mirror, comprising:a mirror; and a high power LED lamp positioned proximate said mirror, the high power LED lamp including a heat extraction member, at least one emitter carried on the heat extraction member, and two or more electrical leads having a thermal resistance higher than the heat extraction member electrically coupled to the emitter, and wherein the LED lamp is positioned adjacent the mirror to produce a visible signal. 2. The signal mirror as defined in claim 1, wherein the mirror includes a reflective surface having at least one window where the LED lamp is positioned to emit light through the at least one window. 3. The signal mirror as defined in claim 2, wherein the at least one window has a higher transmittance than the other regions of the reflective surface. 4. The signal mirror as defined in claim 3, wherein the at least one window is shaped to provide a directional indicator. 5. The signal mirror as defined in claim 4, wherein the at least one window is a plurality of openings that together provide a directional indicator. 6. The signal mirror as defined in claim 2, wherein the window includes one or more layers of material that are partially transmissive and reflective. 7. The signal mirror as defined in claim 6, wherein the one or more layers comprise metals, oxides or metallic oxides. 8. The signal mirror as defined in claim 7, wherein the one or more layers comprise a dichroic coating and the LED lamp is positioned to generate light passed through the dichroic coating. 9. The signal mirror as defined in claim 2, wherein the window comprises a portion devoid of reflective material and a portion having reflective material disposed thereon. 10. The signal mirror as defined in claim 1, wherein the mirror is an electrochromic mirror, and the LED lamp is positioned to transmit a visual signal through the electrochromic mirror. 11. The signal mirror as defined in claim 1, wherein the mirror includes one or more layers of material that are partially transmissive and reflective. 12. The signal mirror as defined in claim 11, wherein the one or more layers comprise metals, oxides or metallic oxides. 13. The signal mirror as defined in claim 12, wherein the one or more layers comprise a dichroic coating and the LED lamp is positioned to generate light passed through the dichroic coating. 14. The signal mirror as defined in claim 1, further comprising a bezel around at least a portion of the perimeter of the mirror, where the high power LED lamp is positioned to transmit a visual signal through the bezel. 15. The mirror assembly defined in claim 14, wherein the LED lamp transmits a visual signal through the bezel via a light pipe. 16. The signal mirror as defined in claim 1, further including a deviator film, and wherein the high power LED lamp is positioned to emit light through the deviator film to obtain an output peak intensity optical axis at an angle of 0 to 70° with respect to an input pea... | Gentex Corporation | G02F001/153 F02B005/12 B60Q001/26 A61B005/05
US06445944 | B1 | 2002-09-03 | Medical scanning system and related method of scanning | 2000-01-31 | The present invention is directed to a scanning system that uses uniform rotary motion of an optical reflector to create reciprocal linear scanning. The system converts uniform rotation into uniform longitudinal scanning. The system thereby creates mechanical reciprocal linear scanning free of reciprocally moving mechanical parts common in conventional scanning systems. In a preferred embodiment of the invention, the scanning system is incorporated within an imaging catheter for medical scanning. The optical reflector is rotatable and includes a spiral reflecting portion. The spiral reflecting portion may be a single uniform reflecting surface or may include several reflection surfaces arranged in a spiral configuration. | What is claimed is: 1. An optical coherence tomography based scanning system comprising:a light source for emitting a beam of light to be split into a reference beam and a sampling beam; a reference reflector for receiving and reflecting the reference beam; and a rotatable sampling reflector for receiving and reflecting the sampling beam, wherein rotary motion of the rotatable sampling reflector creates a reciprocal linear scanning of an object. 2. The scanning system of claim 1, wherein the rotatable sampling reflector is a spiral reflector. 3. The scanning system of claim 2, wherein the spiral reflector includes first and second reflector surfaces. 4. The scanning system of claim 1, wherein the rotatable sampling reflector and the reference reflector are spiral reflectors. 5. The scanning system of claim 2, wherein the spiral reflector includes only one reflector surface. 6. The scanning system of claim 2, wherein the spiral reflector includes a plurality of reflector surfaces arranged about a cylindrical surface in a spiral configuration. 7. The scanning system of claim 1, wherein the rotatable reflector includes a length, a diameter, an angle of reflection relative to an imaginary line parallel to a longitudinal axis of reflector, and an angle of spiral relative to an imaginary line parallel to the longitudinal axis of reflector. 8. The scanning system of claim 7, wherein the angle of reflection depends upon the angle of spiral. 9. The scanning system of claim 7, wherein the angle of reflection is independent of the angle of spiral. 10. An imaging catheter comprising:a catheter having a proximal end and a distal end, the catheter connected to a housing at the distal end of the catheter, the catheter including a light path for receiving and passing light from a light source; and a rotatable sampling reflector suspended within the housing so that the sampling reflector receives light from the light path, wherein rotary motion of the rotatable sampling reflector creates a reciprocal linear scanning of an object. 11. The imaging catheter of claim 10, wherein an optical fiber is positioned within the light path of the catheter. 12. The imaging catheter of claim 10, wherein the housing includes a transparent cover for transmitting light reflected off of the rotatable sampling reflector. 13. The imaging catheter of claim 10, wherein a central drive shaft for driving the rotatable sampling reflector is positioned in a channel of the catheter. 14. The imaging catheter of claim 10, wherein the rotatable sampling reflector is a spiral reflector having a reflector surface. 15. The imaging catheter of claim 10, wherein the rotatable sampling reflector is a spiral reflector having two reflector surfaces. 16. The imaging catheter of claim 10, wherein the rotatable sampling reflector includes a plurality of reflector surfaces arranged about a cylindrical surface in a spiral configuration. 17. A method of scanning an object using optical c... | SciMed Life Systems | A61B005/05
US06424855 | B1 | 2002-07-23 | Medical diagnostic imaging apparatus | 2000-09-29 | A medical diagnostic imaging device has a support device, which, for positioning a fixable area of an examination subject to be imaged in an imaging volume of the device, is fashioned for moving the examination subject thereon in at least one moving direction, a control device for controlling the movement of the support device, a pointer device, which, for prescribing the area to be imaged, is fashioned for pointing to the area to be imaged, and an detection device, acquires the spatial position of the pointer device at least in the moving direction and which is connected to the control device for positioning the area to be imaged that is prescribed by the pointer device. | We claim as our invention: 1. A medical diagnostic apparatus comprising:an imaging device having an imaging volume a support device, adapted to receive an examination subject having a fixable area to be imaged, movable into and out of said imaging volume in at least one moving direction; a control device for controlling movement of said support device; a freely movable pointer for pointing to said fixable area to be imaged; a detection device for acquiring a spatial position of said pointer device, at least in said moving direction, and connected to said control device to control movement of said support device in at least said one moving direction to position said fixable area to be imaged within said imaging volume; and said pointer having no fixed connection to any of said imaging device, said support device, said control device or said detection device. 2. A medical diagnostic imaging apparatus as claimed in claim 1 wherein said imaging device has a stationary part, and wherein said detection device is disposed at a known distance from said stationary part. 3. A medical diagnostic imaging apparatus as claimed in claim 1 wherein said detection device detects an orientation of said pointer in addition to said spatial position of said pointer. 4. A medical diagnostic imaging apparatus as claimed in claim 1 wherein said pointer is a hand-held pointer. 5. A medical diagnostic imaging apparatus as claimed in claim 1 wherein said detection device optically detects said spatial position of said pointer. 6. A medical diagnostic imaging apparatus as claimed in claim 5 wherein said detection device optically detects an orientation of said pointer as well as optically detecting said spatial position. 7. A medical diagnostic imaging apparatus as claimed in claim 5 wherein said detection device is a stereoscopic camera. 8. A medical diagnostic imaging apparatus as claimed in claim 1 wherein said imaging device is a computed tomography device. 9. A medical diagnostic imaging apparatus as claimed in claim 1 wherein said imaging device is a magnetic resonance tomography device. 10. A medical diagnostic apparatus comprising:an imaging device having an imaging volume a support device, adapted to receive an examination subject having a fixable area to be imaged, movable into and out of said imaging volume in at least one moving direction; a control device for controlling movement of said support device; a freely movable hand held pointer for pointing to said fixable area to be imaged; and a detection device for acquiring a spatial position of said pointer device, at least in said moving direction, and connected to said control device to control movement of said support device in at least said one moving direction to position said fixable area to be imaged within said imaging volume. 11. A medical diagnostic imaging apparatus as claimed in claim 10 wherein said imaging device has a stationary part, and wherein said detection device is disposed at a ... | Siemens Aktiengesellschaft | A61B005/05
US06440078 | B1 | 2002-08-27 | Method and system of determining cardiac contractility | 2000-07-21 | Provided are methods of determining the cardiac contractility of a cardiovascular system, which methods comprise a step of utilizing values representing stroke volume, preload, and afterload to calculate the cardiac contractility. Most preferably, the calculation of cardiac contractility utilizes a mathematical relationship where the stroke volume is represented by the volume of a tetrahedron, the preload is represented by a length of the base of the base triangle of the tetrahedron, the afterload is represented by the height of the base triangle of the tetrahedron, and the cardiac contractility is represented by the height of the tetrahedron. Also provided are measurement systems for determining the cardiac contractility of a cardiovascular system that utilize such methods of determining cardiac contractility. | What is claimed is: 1. A method of determining the cardiac contractility of a cardiovascular system, said method comprising the steps of:(a) determining the stroke volume of the cardiovascular system; (b) determining the preload of the cardiovascular system; (c) determining the afterload of the cardiovascular system; and (d) utilizing the values of said stroke volume, said preload, and said afterload to calculate said cardiac contractility. 2. The method of claim 1, wherein the calculation of step (d) utilizes a mathematical relationship where the value of said stroke volume is represented by the volume of a tetrahedron, the value of said preload is represented by a length of the base of the base triangle of said tetrahedron, the value of said afterload is represented by the height of the base triangle of said tetrahedron, and the value of said cardiac contractility is represented by the height of said tetrahedron. 3. The method of claim 1, wherein the calculation of step (d) utilizes a mathematical relationship where the value of said preload, the value of said afterload, and the value of said cardiac contractility represent a length of one of the edges of each triangle in a tetrahedron, and the value of said stroke volume is represented by the volume of said tetrahedron. 4. The method of claim 1, wherein the value of said preload comprises a parameter selected from the group consisting of end-diastolic volume, end-diastolic volume index, end-diastolic pressure, pulmonary capillary pressure, and end-diastolic stress. 5. The method of claim 1, wherein the value of said afterload comprises a parameter selected from the group consisting of arterial pressure, arterial impedance, vascular resistance, systolic pressure, and systolic stress. 6. The method of claim 1 wherein said preload includes end-diastolic volume and said afterload includes systolic pressure. 7. The method of claim 1 wherein a normal value of said cardiac contractility is normalized at a nominal value of 100. 8. The method of claim 7 wherein a cardiac contractility of greater than 100 represents a higher than normal cardiac contractility and a cardiac contractility less than 100 represents a lower than normal cardiac contractility. 9. A measurement system for determining the cardiac contractility of a cardiovascular system, comprising:(a) a system which determines the stroke volume of the cardiovascular system and which provides a signal representative of said stroke volume; (b) a system which determines the preload of the cardiovascular system and which provides a signal representative of said preload; (c) a system which determines the afterload of the cardiovascular system and which provides a signal representative of said afterload; and (d) a processor which: i. receives said signal representing said stroke volume; ii. receives said signal representing said preload; iii. receives said signal representing said afterload; and iv. calculates said cardiac contractility uti... |  | A61B005/02
US06443911 | B1 | 2002-09-03 | Viscosity measuring apparatus and method of use | 2000-07-31 | A blood viscosity measuring system and method that monitors the rising head of a column of fluid representing a living being's blood in-vivo to determine the blood viscosity over a range of shears. The system includes a capillary tube, at least a portion of which is located within the vascular system of the being, and a riser tube, having a liquid therein coupled to the capillary tube. A sensor and associated microprocessor are provided to determine the change in the height of the liquid in the riser tube at plural points along the length of the tube from which the viscosity is calculated. | We claim: 1. Apparatus for determining the viscosity of a flowable material at plural shear rates, said apparatus comprising material receiving means and calculation means, said material receiving means comprising an input tube arranged to be introduced into said material to enable said material to flow therein, said calculation means being coupled to said material receiving means and being arranged to calculate the viscosity of the material within said input tube at plural shear rates and to provide a signal representative thereof, said calculation means comprising a column of fluid and monitoring means, said fluid in said column being arranged to be coupled to the material within said input tube, whereupon said column of fluid changes in height, said monitoring means being arranged to monitor the height of the fluid within said column at plural points along the height thereof as said fluid column changes in height and to calculate the viscosity of the material therefrom. 2. The apparatus of claim 1 wherein said flowable material is arranged to flow into said input tube under the force of gravity, whereupon the height of said column of fluid changes. 3. The apparatus of claim 2 wherein the relative height of said input tube to said column of fluid is adjustable, whereupon said input tube is disposed above a portion of said column of fluid so that gravity causes said column of fluid to change height. 4. The apparatus of claim 3 additionally comprising first valve means coupled between said input tube and said column of fluid to selectively enable the flowable material to flow through said input tube to cause said column of fluid to change height. 5. The apparatus of claim 4 wherein said column of fluid is located within a riser tube, said riser tube having a lower portion to which said tube is coupled by said first valve means. 6. The apparatus of claim 5 wherein said riser tube includes an upper portion having a second valve means located thereat, said second valve means being selectable to enable air to flow into said upper portion of said riser tube. 7. The apparatus of claim 6 additionally comprising injector means for selectively introducing said fluid forming said column of fluid into said riser tube. 8. The apparatus of claim 7 wherein said injector means comprises a reservoir of fluid and a plunger. 9. The apparatus of claim 6 wherein said monitoring means comprises sensor means for determining the height of said column of fluid along a multitude of points therealong. 10. The apparatus of claim 9 additionally comprising microprocessor means coupled to said sensor means. 11. The apparatus of claim 9 wherein said sensor means comprises a CCD device. 12. The apparatus of claim 10 wherein said sensor means comprises a CCD device. 13. The apparatus of claim 10 additionally comprising indicator means for providing a visual indication of said viscosity. 14. The apparatus of claim 13 wherein said indicator means comprises a visual ... | Visco Technologies, Inc. | A61B005/00
US06757559 | B2 | 2004-06-29 | System for and method of detecting polygraph countermeasures | 2002-01-09 | A system for, and method of identifying a use of countermeasures by a subject of a polygraph test, the method including the steps of: (a) posing a plurality of questions to the subject; (b) determining, for each question, a time interval between an end of the question and a start of an answer by the subject to the question, thereby generating a plurality of time intervals, and (c) comparing the time intervals to identify the countermeasures. | What is claimed is: 1. A method for identifying a use of countermeasures by a subject of a polygraph test, the method comprising the steps of:(a) posing a plurality of control questions to the subject; (b) posing a plurality of relevant questions to the subject; (c) determining, for each question of said controlling questions and said relevant questions, a rime interval between an end of said question and a start of an answer by the subject to said question, thereby generating a plurality of control question time intervals and a plurality of relevant question time intervals, and (d) comparing said control question time intervals to said relevant question time intervals of the subject, so as to identify the countermeasures. 2. The method of claim 1, further comprising the step of:(e) monitoring at least one involuntary physiological response of the subject. 3. The method of claim 1, further comprising the step of:(d) displaying sound waves of said answer. 4. The method of claim 1, wherein said posing of said control questions and said relevant questions transpires during the polygraph test. 5. The method of claim 1, wherein said answer is a sound response. 6. The method of claim 1, further comprising the step of:(e) recording a sound recording of said each question and said answer. 7. The method of claim 1, wherein, in said comparing of said time intervals, XC represents an average of said time intervals pertaining to said control questions, and XR represents art average of said time intervals pertaining to said relevant questions, and wherein the use of countermeasures by the subject is indicated when a difference between XC and XR exceeds a pre-determined value. 8. The method of claim 1, wherein, in said comparing of said time intervals, XC represents an average of said time intervals pertaining to said control questions, XR represents an average of said time intervals pertaining to said relevant questions, and δ1 and δ2 are pre-determined values, and wherein the use of countermeasures by the subject is indicated when XR−XC>δ1 or when XC−XR>δ2. 9. The method of claim 1, wherein, in said comparing of said time intervals, XC represents an average of said time intervals pertaining to said control questions, and XR represents an average of said time intervals pertaining to said relevant questions, and wherein No Deception indicated (NDI) is concluded when a difference between XC and XR is below a pre-determined value. 10. A system for detecting a use of countermeasures by a subject of a polygraph test, the system comprising:(a) a polygraph instrument for recording at least one involuntary physiological activity of the subject; (b) a sound-recording device for recording audio data during the polygraph test; (c) a time-measuring device for producing time information, and (d) a processing unit operatively connected to said sound-recording device and to said time-measuring device, wherein said processing unit is designed and configured to... | Amitronix Inc. | A61B005/05
US06471657 | B2 | 2002-10-29 | User releasable and adjustable blood pressure cuff and method | 2001-01-31 | The present invention is directed to a method and apparatus for obtaining blood pressure measurements employing a user releasable and adjustable blood pressure cuff. In one aspect of the invention, the blood pressure cuff apparatus consists of a first cuff member connected to a mounting surface and rotatable about a first axis of rotation substantially perpendicular to the mounting surface. The first cuff member is connected to a second cuff member that is rotatable about a second axis of rotation that is substantially perpendicular to the first. A blood pressure cuff comprised of a loop adapted to receive the arm of a test subject is connected to the second cuff member. In another aspect of the invention, the elongated flexible band has a first end and a second end. The first end is connected to the second member of the cuff housing, and the second end is connected to a cuff retainer. The cuff retainer is releasibly latchable from the second member so that the elongated flexible band forms a loop to snugly fit the arm of the test subject with a first circumferential length when the cuff retainer is latched. When the cuff retainer is unlatched, the elongated flexible band forms a loop with a second circumferential length, which allows the arm of the test subject to be easily withdrawn. | What is claimed is: 1. A pneumatic blood pressure cuff apparatus for blood pressure measurements, comprising:a first cuff member rotatably connected to a mounting surface and rotatable about a first axis of rotation substantially perpendicular to the mounting surface; a second cuff member rotatably connected to the first member and rotatable about a second axis of rotation substantially perpendicular to the first axis; and an elongated inflatable flexible band of predetermined length forming a loop connected to the second cuff member, the loop being adapted to receive a limb. 2. The apparatus of claim 1 wherein said first member is further comprised of a swivel plate adapted to be attached to a support surface. 3. The apparatus of claim 2 wherein the first cuff member is further comprised of an inner cuff housing with a front side adapted to attach the loop, and the second cuff member is further comprised of an outer cuff housing with back side adapted to attach the swivel plate, the inner cuff housing being adapted to be at least partially recessed within the outer cuff housing to form an enclosure. 4. The apparatus of claim 3 wherein the inner cuff housing and outer cuff housing are further comprised of a top and a bottom side, the outer cuff housing being rotatively coupled to the inner cuff housing by a first pivot screw projecting from the top side of the inner cuff housing through the top side of the outer cuff housing, and a second pivot screw projecting from the bottom side of the inner cuff housing through the bottom side of the outer cuff housing. 5. The apparatus of claim 1 wherein said first member and said second member are rotatably connected using a hinge. 6. The apparatus of claim 1 wherein said elongated flexible band is comprised of an air-impermeable fabric. 7. The apparatus of claim 1 wherein said elongated flexible band is comprised of an air-impermeable elastomer. 8. A pneumatic blood pressure cuff apparatus for blood pressure measurements, comprising:an elongated flexible band of predetermined length adapted to be inflated, the length having a first and a second end; a cuff housing attached to a first end of the elongated flexible band; and a cuff retainer connected to the second end of the elongated flexible band, the cuff retainer including a latching mechanism, and the cuff housing including a receiver adapted to latchably engage the latching mechanism, the latching mechanism having an actuator connected to the latching mechanism to releasably latch the cuff housing, and wherein the elongated flexible band forms a loop with a first circumferential length when the cuff retainer is in a latched state, and the elongated flexible band forms a loop with a second circumferential length when in the unlatched state, the second circumferential length being greater than the first circumferential length. 9. The apparatus of claim 8 wherein the latching mechanism is further comprised of a pawl, and the receiver is an ape... | Spacelabs Medical, Inc. | A61B005/02
US06564083 | B2 | 2003-05-13 | Bone marrow edema as predictive of susceptibility to developing progressive osteoarthritis | 2001-12-12 | A method of identifying, for a patient having pain of a joint, susceptibility to developing progressive osteoarthritis or loss of joint space, by determining in such patient the presence or absence of bone marrow edema about or of the joint. A determination of the presence of bone marrow edema about or of the joint identifies the patient as susceptible to developing progressive osteoarthritis or loss of joint space. | What is claimed is: 1. A method of identifying, for a patient having pain of a joint, susceptibility to developing progressive osteoarthritis or the loss of joint space comprising(i) performing on the patient an assay for the presence or absence of bone marrow edema about or of the joint, and (ii) determining in such patient the presence or absence of bone marrow edema about or of the joint, wherein a determination of the presence of bone marrow edema about or of the joint identifies the patient as susceptible to developing progressive osteoarthritis or the loss of joint space. 2. The method of claim 1, wherein the joint is a knee. 3. The method of claim 2, wherein the assay is performed by magnetic resonance imaging. | Hoffmann-La Roche Inc. | A61B005/055 A61B005/00
US06839584 | B2 | 2005-01-04 | Method and apparatus for minimizing spectral interference due to within and between sample variations during in-situ spectral sampling of tissue | 2001-09-17 | An apparatus and method for reproducibly interfacing a living tissue sample to the measurement probe of a spectrometer instrument in-situ minimizes spectral interference related to sampling variations. A minimal contact subject interface includes supports replaceably mounted on a base. An optical coupling means, such as a fiber optic probe, contacts the measurement site through a probe aperture in the base. During use, a subject rests an extremity on the support elements, so that the extremity is reproducibly positioned and supported in relation to the optical coupling means. The supports have a small contact area, minimizing contact with the skin at the measurement site. The interface module is adjustable to fit any subject.;By reproducibly positioning and supporting the body appendage using minimal contact supports, spectral interference due to variations in placement, applied pressure, and temperature transients secondary to contact with the interface module are greatly minimized. | 1. An interlace module for limiting sampling variation during in-situ spectral sampling at a tissue measurement site on an arm of a live subject, comprising: a base having a top surface, a bottom surface and opposing ends, said base defining an aperture that communicates from said bottom surface to said top surface; an elbow support, said elbow support replaceably attached to said top surface at a first of said opposing ends; a wrist support said wrist support replaceably attached to said top surface toward a second of said opposing ends; and a hand support, said hand support slideably attached to said base at said second of said opposing ends and protruding from said opposing end; said interface module configured to receive said arm so that said arm is supported in a comfortable position and reproducibly positioned in relation to a fiber optic probe; wherein said supports limit contact of said arm with said interface module to distinct registration points; and wherein said interface module is customizable to individual subjects. 2. The interface module of claim 1, wherein said sampling variation comprises either of: within sample interference; and interference between samples. 3. The interface module of claim 1, wherein said sampling variation results from any of: variation in placement of said arm in relation to said optical coupling means between samples; variation in pressure applied by said optical coupling means to said tissue measurement site within or between samples; and surface temperature transients, at said tissue measurement site, caused by contact of said arm with said interface module within a sample. 4. The interface module of claim 1, wherein said interface module is positioned during use such that said probe is received by said aperture at said bottom surface and protrudes through said top surface to make contact with said tissue measurement site when said arm is seated in said interface module. 5. The interface module of claim 1, wherein said elbow support includes a depression that approximately mirrors the shape of an elbow, wherein said elbow is received by said depression when said arm is seated in said interface module, so that said elbow is reproducibly positioned and supported, said elbow support being provided in a plurality of shapes and sizes, according to diameter of said elbow. 6. The interface module of claim 1, wherein said elbow support further comprises one or more shims for adjusting elbow height, said shim being placed beneath said elbow support, and wherein said shim is provided in a plurality of thicknesses. 7. The interface module of claim 1, wherein said wrist support provides a surface upon which a wrist is rested during use, so that said wrist is reproducibly positioned and supported, and wherein said wrist support is provided in a plurality of heights and contours. 8. The interface module of claim 1, wherein said hand support provides a surface upon which a hand is rested during use, so that s... | Instrumentation Metrics, Inc. | A61B005/00
US06442410 | B1 | 2002-08-27 | Non-invasive blood glucose measurement system and method using optical refractometry | 2000-06-09 | A method for determining blood glucose levels by measuring the glucose concentration in the ocular aqueous humor using optical refractometry by passing laser light the aqueous ocular humor, measuring the laser light's optical refractivity, and comparing the refractivity with known data, the comparison yielding the blood glucose level. | What is claimed is: 1. A method for determining a mammal's blood glucose level based on ocular refractive correction, said method comprising the steps of:measuring the ocular refractive correction of the mammal; relating the measured ocular refractive correction of the mammal to the mammal's blood glucose level by comparing the measured ocular refractive correction to a database of known ocular refractive corrections and blood glucose concentrations. 2. The method of claim 1, wherein the mammal is a human. 3. The method of claim 2, including the further steps of:measuring the ocular refractive correction at least a second time; and averaging the measured ocular refractive corrections to obtain a value. 4. The method of claim 2, wherein said step of measuring the ocular refractive correction is performed using a traditional lens set. 5. The method of claim 2, wherein said step of measuring the ocular refractive correction is performed using an automatic refractometer. 6. The method of claim 2, further including the initial step of measuring the ocular refractive correction at a plurality of known blood glucose levels. 7. The method of claim 2, further including the step of interpolating a blood glucose value correlated to the measured ocular refractive correction in relation to a plurality of data from said database. 8. The method of claim 2, wherein said measuring step includes the step of shielding an eye from external light. 9. An apparatus for determining a mammal's blood glucose level, said apparatus comprising:a refractometer for measuring ocular refractive correction, said refractometer outputting data indicative of the ocular refractive correction; and a processor adapted to receive said data indicative of the ocular refractive correction from said refractometer, said processor being operative to correlate said data to a correlated blood glucose level, said processor outputting a signal indicative of said correlated blood glucose level. 10. The apparatus of claim 9, wherein the mammal is a human. 11. The apparatus of claim 10, further comprising a display adapted to display the correlated blood glucose level. 12. A method for determining blood glucose concentrations based on ocular refractive correction, said method comprising the steps of:measuring the ocular refractive correction needed to correct a mammal's vision; and comparing the ocular refractive correction with predetermined ocular refractive corrections correlated to predetermined blood glucose concentrations. 13. The method of claim 12, wherein the ocular refractive correction is measured with an automatic refractometer. 14. The method of claim 13, wherein the mammal is human. 15. The method of claim 12, wherein the ocular refractive correction is measured in diopters. 16. A method of monitoring changes in blood glucose concentration, said method comprising the steps of:calibrating a patient's blood glucose concentration with the patient's ocular refractive c... | Georgia Tech Research Corp. | A61B005/00
US06440083 | B1 | 2002-08-27 | Airway geometry imaging | 1994-07-29 | Apparatus provides an output signal characteristic of the geometry of a confined volume. There is a conduit with an open first end for exchanging acoustical energy with the confined volume. An electroacoustical transducer is coupled to the conduit for launching acoustical energy into the conduit towards the opening in the confined volume producing an incident wave and a reflected wave to form a wave field representative of the geometry of the confined volume. In one embodiment, the acoustical energy is launched into a sidewall of the tube. At least first and second pressure-wave-sensing transducers are mounted along the length of the conduit in spaced relationship for providing first and second transduced signals representative of the wave field at spaced locations in the conduit. A processor processes the first and second transduced signals to provide an output signal characteristic of the geometry of the confined volume. In one embodiment, the processor provides high-pass filtering of the impulse response. | What is claimed is: 1. Apparatus for providing an output signal characteristic of a confined volume geometry comprising,a conduit having a predetermined length and an interior free of sound-absorbing or energy-absorbing material for exchanging acoustical energy with said confined volume, said conduit having an open first end adapted for communication with an opening in said confined volume and a second end separated from said first end by the length of the conduit, a launching transducer coupled to said conduit comprising means for launching acoustical energy into said conduit producing a first wave traveling towards said opening in said confined volume and the confined volume producing a second wave traveling away from said opening toward said second end in response to the first wave, the second wave having a wave field in said conduit representative of said confined volume geometry, a plurality to pressure-wave-sensing transducers mounted along a length of said conduit in spaced relationship for providing first and second transduced signals representative of said wave field, and a processor means coupled to said plurality of pressure-wave-sensing transducers including means for processing said first and second transduced signals in accordance with an algorithm that takes into account said first wave and said second wave to provide said output signal characteristic of said confined volume geometry. 2. A method for imaging a confined volume comprising,connecting an open first end of a conduit having an interior free of sound-absorbing or acoustic energy-absorbing material to an opening in said confined volume, propagating acoustical energy inside said conduit through said open first end and into said confined volume through said opening to produce a first wave traveling towards said opening in said confined volume and the confined volume producing a second wave traveling away from said opening towards said second end in response to the first wave the second wave having a wave field in said conduit representative of said confined volume geometry, transducing acoustic wave field parameters of said wave field at at least two spaced locations along said conduit to provide first and second transduced signals representative of said wave field, and processing said first and second transduced signals in accordance with an algorithm that takes into account said first wave and said second wave to provide an output signal representative of a characteristic of said confined volume. 3. Apparatus for providing an output signal characteristic of a confined volume geometry comprising,a conduit for exchanging acoustical energy with said confined volume, said conduit having a predetermined length a sidewall and an open first end in communication with an opening in said confined volume, a launching transducer coupled to launch acoustical energy through the sidewall of said conduit and produce an incident wave towards said opening in said confined volume and t... |  | A61B005/085
US06416471 | B1 | 2002-07-09 | Portable remote patient telemonitoring system | 1999-04-15 | A system and method for monitoring vital signs and capturing data from a patient remotely using radiotelemetry techniques. The system is characterized by a cordless, disposable sensor band with sensors form measuring full waveform ECG, full waveform respiration, skin temperature, and motion, and transmission circuitry for the detection and transmission of vital signs data of the patient. A small signal transfer unit that can either be worn by the patient, e.g., on his or her belt, or positioned nearby receives data from the sensor band, which it then forwards by e.g., radio transmission to a base station that can be located up to 60 meters away. The base station receives data transmissions from the signal transfer unit and is designed to connect to conventional phone lines for transferring the collected data to a remote monitoring station. The base station may also capture additional clinical data, such as blood pressure data, and to perform data checks. Patient safety is enhanced by the ability of the base station to compare clinical data, e.g., ECG, against given profiles and to mark events when appropriate or when the base station is programmed to do so. Such events are indicated to the physician and could be indicated to the patient by reverse transmission to the signal transfer unit. A remote monitoring station allows the presentation and review of data (including events) forwarded by the sensor band. ECG analysis software and a user-friendly graphical user interface are provided to remotely analyze the transmitted data and to permit system maintenance and upkeep. The system of the invention has useful application to the collection of patient clinical data during drug trials and medical testing for regulatory approvals as well as management of patients with chronic diseases. | What is claimed is: 1. A health parameter data collection and monitoring system, comprising:a sensor band having a sensor assembly for application to a subject, said sensor assembly producing a data signal including health parameter data indicative of values of at least one health parameter of the subject, said sensor band further comprising a transmitter which transmits said data signal over a first communications link; a transceiver coupled to said first communications link so as to receive said data signal for retransmission over a second, wireless communications link; a base station unit disposed so as to receive said retransmitted data signal from said transceiver via said second communications link, said base station unit storing received health parameter data for retransmission over a third communications link; and a remote monitoring station disposed so as to receive said retransmitted data signal from said base station unit via said third communications link, said remote monitoring station storing and displaying said health parameter data. 2. A system as in claim 1, wherein said sensor band is adapted for attachment to a chest of the subject and said sensor assembly produces health parameter data indicative of at least one of ECG, respiration, skin temperature, and subject motion. 3. A system as in claim 1, wherein said sensor band includes a circuit which multiplexes health parameter data signals from at least two different sensors in said sensor assembly for transmission over said first communications link by said transmitter. 4. A system as in claim 1, wherein said transceiver comprises a buffer which stores health parameter data received from said sensor band at least during times when said second communications link is disconnected, lost, or unreliable. 5. A system as in claim 1, wherein said remote monitoring station requests retransmission of said data signal to said remote monitoring station at predetermined times or conditions or on demand. 6. A system as in claim 5, wherein said remote monitoring station includes an interface which allows a user to set said predetermined times or conditions for said retransmission of said data signal to said remote monitoring station. 7. A system as in claim 6, wherein said interface allows the user of the remote monitoring station to select a subject for review of at least that subject's health parameter data. 8. A system as in claim 6, wherein said interface allows the user to simultaneously review and compare time synchronized health parameter data for a plurality of health parameters for a particular subject. 9. A system as in claim 6, wherein said interface permits the user to select at least one of unprocessed health parameter data and summary data for display to the user of the remote monitoring station. 10. A system as in claim 1, further comprising a database accessible by said remote monitoring station to store health parameter data for a plurality of subjects. 11. A syst... | Nexan Limited | A61B005/00
US06436053 | B1 | 2002-08-20 | Method and apparatus for enhancing patient compliance during inspiration measurements | 2000-02-18 | A system for enhancing patient compliance with a predetermined breathing pattern during inspiration measurements utilizes patient feedback based on inspiration flow. The measured inspiration flow is displayed on a first display and a target inspiration flow is display on a second display, preferably, disposed adjacent to the first display to facilitate visual comparison. The patient is instructed to breathe in manner that causes the measured inspiration flow display to match, or flow the target inspiration flow display. | What is claimed is: 1. A system for improving patient compliance with a predetermined breathing pattern during inspiration measurements comprising:(a) a device for measuring the inspiration flow of a patient; (b) a display comprising: a first display portion for displaying the measured inspiration flow of the patient; a second display portion disposed adjacent to the first display portion for displaying a target inspiration flow: and (c) a processor responsive to the measured inspiration flow of the patient for controlling the first display portion, wherein the processor is operative to control the second display portion in accordance with a predetermined mathematical function. 2. The system of claim 1 wherein said first display portion is for displaying only the instantaneous measured inspiration flow of the patient and the second display portion is for displaying only an instantaneous target inspiration flow. 3. The system of claim 1 wherein said predetermined mathematical function is selected from a sine wave function, a square wave function, a trapezoidal function, a chirp function, or a combination of two or more of a sine wave function, a square wave function, a trapezoidal function, and a chirp function. 4. A system for improving patient compliance with a predetermined breathing pattern during inspiration measurements, comprising:(a) a device for measuring the inspiration flow of a patient for heart rate variability analysis; (b) a display comprising: a first display portion for displaying the measured inspiration flow of the patient; and a second display portion disposed adjacent to the first display portion for displaying a target inspiration flow; and (c) a processor responsive to the measured inspiration flow of the patient for controlling the first display portion, wherein the processor is operative to control the second display portion in accordance with a predetermined function. 5. The system of claim 4 wherein said processor is further responsive to the measured inspiration flow for computing the inspiration volume of the patient and for processing said inspiration volume to compute a deep breathing maximum level for use in a metronomic deep breathing test. 6. A method for improving patient compliance with a predetermined breathing pattern during inspiration measurements comprising of:measuring the inspiration flow of a patent; displaying the measured inspiration flow of the patient; displaying a target inspiration flow, said target inspiration flow following a predetermined mathematical function; and instructing the patient to breathe so as to cause the measured inspiration flow to match the target inspiration flow. 7. The method of claim 6 wherein said measured inspiration flow displaying step comprises displaying only the instantaneous measured inspiration flow of the patient and said target inspiration flow displaying step comprises displaying only an instantaneous target inspiration flow. 8. The method of claim 6 w... | Boston Medical Technologies, Inc. | A61B005/08
US06434421 | B1 | 2002-08-13 | Biopotential sensor electrode | 2000-03-21 | A method and apparatus for biopotential sensing and stimulation are provided including a sensory component, a biopotential sensor electrode, and a biopotential sensory electrode system. The sensory component includes a first layer of electrically conductive material coupled among a biopotential signal source and a dielectric layer. A second layer of electrically conductive material is coupled among the dielectric layer, resistive elements, a charge balancing current source and sink, and circuits of the associated biopotential electrode. The biopotential sensor electrode includes the sensory component, conditioning components, an interface, and a power source. Stimulation components may also be included to provide stimulation signals to the biopotential signal source. The interface transfers signals to external instrumentation using wireless or wired connections. The power source includes batteries, solar cells, and telemetry power sources. The biopotential sensory electrode system includes electrode arrays and a receiver section that transfers biopotential signals among the biopotential signal source and external instrumentation and equipment. A reference link among the sensor electrodes of an array is provided by a coupling that includes current injection to a surface of the biopotential signal source, or a common wire to all electrodes. | What is claimed is: 1. A biopotential sensor electrode for use with external instrumentation to measure a biopotential of a patient, comprising:at least one sensory component adapted to engage the skin of the patient and sense biopotential signals, the at least one sensory component having a first layer of electrically conductive material coupled to at least one dielectric layer and a second layer of electrically conductive material coupled to the at least one dielectric layer so that the first layer of electrically conductive material is electrically isolated from the second layer of electrically conductive material by the at least one dielectric layer; and at least one interface coupled to the at least one sensory component and configured to transfer the biopotential signals to the external instrumentation. 2. The biopotential sensor electrode of claim 1, further comprising at least one conditioning component coupled to the at least one interface and the at least one sensory component. 3. The biopotential sensor electrode of claim 2, wherein the second layer of electrically conductive material is coupled to the at least one conditioning component using at least one component selected from a group consisting of high voltage protection circuitry, at least one bond, at least one metal layer, at least one resistive element, charge balancing circuitry, and a feedback amplifier. 4. The biopotential sensor electrode of claim 3, wherein the at least one bond is selected from a group consisting of a permanent metallic bond and at least one mating spring snap connector button, wherein one side of the at least one mating spring snap connector button is disposable. 5. The biopotential sensor electrode of claim 2, wherein the first layer of electrically conductive material is coupled to the at least one dielectric layer through a third layer of electrically conductive material and a first bond, wherein the second layer of electrically conductive material is coupled to the at least one dielectric layer through a fourth layer of electrically conductive material and a second bond. 6. The biopotential sensor electrode of claim 5, wherein the first bond and the second bond are selected from a group consisting of a permanent metallic bond and at least one mating spring snap connector button, wherein one side of the at least one mating spring snap connector button is disposable. 7. The biopotential sensor electrode of claim 2, wherein the second layer of electrically conductive material is coupled to the at least one conditioning component using at least one component selected from a group consisting of charge balancing circuitry and at least one bond. 8. The biopotential sensor electrode of claim 7, wherein the at least one bond is selected from a group consisting of a permanent metallic bond and at least one mating spring snap connector button, wherein one side of the at least one mating spring snap connector button is disposable. 9. The biopotential ... | Integrated Biosensing Technologies | A61B005/04 A61B005/05
US06442413 | B1 | 2002-08-27 | Implantable sensor | 2000-05-15 | A sensor is disclosed, for implantation within a blood vessel to monitor an analyte in blood. In one embodiment, the analyte is glucose. A signal indicative of glucose level is transmitted to an external receiver. The signal may also be used to drive an internal or externally worn insulin pump. Methods are also disclosed. | What is claimed is: 1. A blood glucose detector for implantation within a blood vessel, comprising:a support, having a first side for contacting the wall of the vessel and a second side for facing radially inwardly toward the center of the vessel, wherein the support comprises an enlargeable frame and an expandable tubular body; and a sensor carried by the support and having a sensing surface thereon, wherein the sensing surface is spaced radially inwardly from the first side by a distance of at least about 0.2 mm, such that the velocity of blood in the vessel inhibits obstruction of the sensing surface; and a tubular sheath on the tubular body, wherein the sheath is on the radially inwardly facing surface of the tubular body. 2. A blood glucose detector as in claim 1, wherein the distance is sufficient to increase the blood flow velocity at the sensing surface to from about 125% to about 200% of the blood flow velocity immediately proximal to the support. 3. A blood glucose detector as in claim 1, further comprising a transmitter on the support, for transmitting information from the sensor to an external receiver. 4. A blood glucose detector as in claim 3, wherein an inductive link supplies power to the transmitter. 5. A blood glucose detector as in claim 1, further comprising a thin film rechargeable battery carried by the support. 6. A blood glucose detector as in claim 1, wherein the support comprises a balloon expandable stent. 7. A blood glucose detector as in claim 1, wherein the support comprises a self expandable stent. 8. A blood glucose detector as in claim 1, wherein the sheath comprises ePTFE. 9. A blood glucose detector as in claim 1, wherein the sensor comprises an analyte permeable membrane and an enzyme gel layer. 10. A blood glucose detector as in claim 9, wherein the analyte permeable membrane comprises a glucose permeable membrane. 11. A blood glucose detector as in claim 9, wherein the enzyme comprises glucose oxidase. 12. An implantable sensor for sensing the presence of an analyte in a vessel, comprising:a tubular support structure for anchoring the sensor in the vessel, the support having a side wall with a luminal side facing toward the center of the vessel and an abluminal side facing toward the wall of the vessel; a sensor housing carried by the support structure, the housing comprising gradually sloped surfaces to minimize blood flow turbulence; a power supply and electrical circuitry in the housing; a sensing surface exposed to the exterior of the housing, wherein the sensing surface is positioned on the radially inwardly most portion of the luminal side of the housing; and a tubular sleeve surrounding the tubular support structure, wherein the tubular sleeve is on the radially inwardly facing surface of the tubular support structure. 13. An implantable sensor as in claim 12, wherein the support structure comprises an expandable metal mesh. 14. An implantable sensor as in claim 12, wherein the sensor ... |  | A61B005/05
US06436036 | B1 | 2002-08-20 | Process for controlling body weight | 1999-05-04 | The disclosure relates to a process for controlling body weight in which selection of food servings is based on a calculated point value and a range of allotted daily points which is adjusted for weight change. The calculated point value is a function of measured calories, total fat and dietary fiber for serving sizes specified in readily estimatable units. A range or maximum number of points allotted per day may be calculated based on current body weight, caloric reduction to be achieved, physical activity level, and physical activity duration. | We claim: 1. A process for weight control comprising the steps of:determining a single whole number numerical point value for each of a variety of food servings based on the calories in the food serving, the point value being increased on the basis of fat content and reduced on the basis of dietary fiber content of the serving; measuring the current weight of an individual and determining therefrom a whole number which is the maximum daily basic point total appropriate to produce a restricted daily calorie intake for the current weight of the individual; determining a whole number of activity points in accordance with the equation k4×kg body weight×minutes of activity100where k4 is determined on the basis of intensity level of physical exercise and adding activity points over a predetermined threshold to the basic point total;identifying candidate food servings for a day's menu; selecting food servings such that the sum of the numerical point values for such food servings lies at or below the determined maximum including added activity points; and ingesting the food servings selected. 2. The process of claim 1, wherein said basic point value is determined by a calculator in accordance with a formula of the form p=ck1+fk2-rk3where c is calories, f is fat in grams and r is dietary fiber in grams for each candidate food serving and where k1 is about 50, k2 is about 12 and k3 is about 5. 3. The process of claim 1, wherein k4 is between 0.05 and 0.2. 4. The process of claim 1, wherein k4 has at least three progressively increasing values corresponding to low, moderate and high intensity physical exercise. 5. The process of claim 1, wherein the predetermined threshold is 1 to 3 activity points per day. 6. A method of assisting a person in non-therapeutic slimming including:determining the caloric value, c, total amount of fat, f, and amount of dietary fiber, r, in candidate food servings and determining whether candidate food servings should be ingested, characterized by (a) the assisted person or assisting entity determining point values for different combinations of caloric content values, c, fat content values, f, and fiber content values, r, for typical food servings wherein the determined point value is a unit or half unit value given by a relationship in which p is equal to a function of c, f and r and wherein p is monotone increasing with c, where f and r are held constant; p is monotone increasing with f, where c and r are held constant; and p is monotone decreasing with r, where c and f are held constant; (b) the assisted person or assisting entity determining a point value allotted per day based on current body weight; (c) during a day, the assisted person selecting and ingesting food servings having a total point value within that allotted; and (d) repeating at least step (c) in successive days until the desired weight reduction is achieved. 7. The method of claim 6, wherein the relationship is p=ck1+fk2-rk3. 8. The method... | Weight Watchers (UK) Limited | A61B005/00
US06966877 | B2 | 2005-11-22 | Method and device for measuring transepidermal water loss of skin surface | 2002-05-14 | A method for measuring the degree of evaporation of water through the skin includes placing a measurement chamber on the surface of the skin. The measurement chamber is a chamber which is open only at one side, and when placed on the skin it will become a totally closed chamber. During the measurement the vapor pressure is determined only in one point of the chamber. The degree of evaporation is determined by vapor pressure gradient in relation to time. An apparatus includes the measurement chamber open only at one side, and when placed on the skin it will become a totally closed chamber. Furthermore, there is a humidity sensor in the measurement chamber for measuring the vapor pressure in one point of the measurement chamber. | 1. An apparatus for measuring the degree of evaporation of water vapour through the skin, comprising: a measurement chamber to be placed on the skin, wherein the measurement chamber is open only at one side, and when placed on the skin becomes a totally closed chamber; anda humidity sensor in the measurement chamber for measuring the vapour pressure in one point of the measurement chamber. 2. An apparatus according to claim 1, wherein the walls of the measurement chamber are made of dense material, which does not bind or release moisture. 3. An apparatus according to claim 1, wherein the measurement chamber comprises one chamber. 4. A method for measuring the degree of evaporation of water vapour through the skin, comprising: providing a measurement chamber having on opening only at one side;placing the measurement chamber on the surface of skin to form a totally closed chamber;measuring the vapour pressure only one point of the chamber;determining the vapour pressure gradient in relation to time; anddetermining the degree of evaporation based on the vapour pressure gradient. 5. A method according to claim 4, wherein the measuring time is about 10–60 seconds. 6. A method according to claim 4 or 5, wherein the gradient of the vapour pressure is calculated from the beginning of a change in the measurement of the vapour pressure. 7. A method according to claim 4, wherein the measurement chamber comprises one chamber. | Delfin Technologies Ltd. | A61B005/00
US06434409 | B1 | 2002-08-13 | Determination of glucose concentration in tissue | 2000-06-06 | The present invention concerns a method for determining and monitoring tissue glucose concentration. Additionally, the present invention concerns a measuring apparatus to determine and monitor glucose concentration. | What is claimed is: 1. Measuring apparatus to determine and monitor tissue glucose concentration, comprising a microdialysis probe (12) implantable into the tissue (10) and being loadable at its inlet side through a perfusate line (21) with a perfusion solution (18) and being connected at its outlet side through a dialysate line (22) to an flow through test cell (14), and conveyor unit (26) mounted in the perfusate or dialysate line to move the perfusion solution through the microdialysis probe (12) to the test cell (14), characterized by at least one reservoir (20) containing dissolved glucose in a predetermined initial concentration and connected to the perfusate line (21). 2. Measuring apparatus as claimed in claim 1, characterized by two glucose reservoirs connected to the perfusate line and containing dissolved glucose of a concentration different from that of the other. 3. Measuring apparatus as claimed in claim 1, characterized in that the at least one reservoir (20) containing glucose can be connected through a switching valve to the perfusate line (21). 4. Measuring apparatus as claimed in claim 1, characterized in that the conveyor unit is preferably a metering pump (26) which can be operated in intermittent manner. | Roche Diagnostics GmbH | A61B005/05 A61B005/00
US07471978 | B2 | 2008-12-30 | Brain function scan system | 2002-01-10 | A portable EEG (electroencephalograph) instrument, especially for use in emergencies and brain assessments in physicians' offices, detects and amplifies brain waves and converts them into digital data for analysis by comparison with data from normal groups. In one embodiment, the EEG electrodes are in a headband which broadcasts the data, by radio or cellular phone, to a local receiver for re-transmission and/or analysis. In another embodiment, the subject is stimulated in two modes, i.e., aural and sensory, at two different frequencies to provide the subject's EPs (Evoked Potentials), assessing transmission through the brainstem and thalamus. | 1. A medical system to analyze brain waves of a subject comprising: (a) an active EEG (electroencephalograph) electrode detecting a subject's brain waves;(b) a stimulus generator providing to the subject concurrent sense stimuli in a plurality of stimulus modes, the stimuli in a first one of the modes being at a frequency F1 and the stimuli in a second one of the modes being at a frequency F2;(c) an amplifier amplifying and digitizing the detected brain waves;(d) a processor receiving the digitized brain waves from (c) and producing subject brain wave F ratio data as a function of a power of brain responses at each of F1 and F2 in the presence and absence of stimulation;(e) a computer comparing the subject brain wave F ratio data from (d) with one of brain wave F ratio data generated as a function of one of (i) data from a control group of patients and (ii) data generated by the subject in the presence and absence of stimulation;(f) an output coupled to the computer and producing a warming when the comparison of (e) indicates one of injury to and dysfunction of one of the subject's spinal cord, brain stem and brain; and(g) a modulator modulating a carrier wave and the amplified brain waves to generate an audio signal therefrom. 2. The medical system according to claim 1, wherein a statistical evaluation of computed measures from a subject is determined by computing a Z-score, where Z =(M−P)/6, wherein M is a mean value of a normative distribution, P is a current measure from the subject and 6 is a standard deviation of a control age- matched population. 3. The medical system according to claim 1, further comprising: a radio broadcast transmitter; anda headband situating thereon the electrode, the amplifier and the radio broadcast transmitter. | New York University | A61B005/00
US20020107444 | A1 | 2002-08-08 | Image based size analysis | 2000-12-19 | There is provided a method and system for calculating a size of an object in a gastrointestinal tract using images acquired by a moving imager. The method includes the steps of determining a distance traveled by the moving imager during capture of two of the images, calculating spatial coordinates of objects within the images using the distance, and calculating the size of an object from the spatial coordinates. The method and system may be used in the digestive tract with an endoscope or capsule. | What is claimed is: 1. A method for calculating a size of an object in a gastrointestinal tract using images acquired by a moving imager, wherein said method comprises the following steps: determining a distance traveled by said moving imager during capture of two of said images; calculating relative spatial coordinates of objects within said images using said distance; and calculating the size of one of said objects from said spatial coordinates. 2. A method according to claim 1 wherein said distance is non-negligible as compared to a distance between said moving imager and said objects. 3. A method according to claim 1 wherein said moving imager comprises a single camera. 4. A method according to claim 1 wherein said moving imager is an in vivo imager. 5. A method according to claim 3 for use in an endoscope. 6. A system for calculation of object size by conversion of two-dimensional images, said two-dimensional images acquired by a moving imager, said system comprising: a distance-detecting unit for determining a distance traveled by said moving imager during the capture of two of said images; and at least one processor for generating spatial coordinates of objects within said images, said processor using said distance obtained by said distance-detecting unit, whereby said at least one processor converts said spatial coordinates into a size calculation of said object. 7. A system according to claim 6 wherein said imager is an in vivo imager. 8. A system according to claim 7 wherein said in vivo imager comprises a single camera. 9. A system according to claim 6 wherein said distance-detecting unit is a sensor. 10. A system according to claim 9 where said sensor is a position sensor. 11. A system according to claim 10 wherein said position sensor comprises at least one receiver which receives signals from a transmitter in communication with said camera system, said receiver in communication with a means for determining the position of said camera system. 12. A system according to claim 10 wherein said at least one receiver includes three receivers. 13. A system according to claim 10 where said position sensor is an induction coil. 14. A system according to claim 9 where said sensor is an image analyzer which can analyze the optical flow of an image. 15. A system according to claim 9 wherein said sensor is a velocity sensor. 16. A system according to claim 15 wherein said velocity sensor is an accelerometer, data from said accelerometer being integrated to determine velocity. 17. A system according to claim 15 where said velocity sensor is an ultrasound transducer. 18. A system according to claim 7 for use in an endoscope. 19. A swallowable capsule for calculating a size of an object in a gastrointestinal tract, the capsule comprising: an image-receiver for receiving images within the gastrointestinal tract; a distance-detecting unit for determining a distance traveled by said capsule during reception of t... |  | A61B005/00
US20020115932 | A1 | 2002-08-22 | Targeting system and method of targeting | 2001-02-22 | An embodiment of the targeting system includes a penetrating beam emitter, a penetrating beam receiver, and a targeting assembly. The targeting assembly is adjustable. The targeting assembly has a targeting marker in a path of a penetrating beam provided by the emitter. The targeting marker is at least partially opaque to a penetrating beam emitted by the emitter, and the targeting marker indicates a targeting point on a target axis. The targeting assembly further includes a targeting beam device capable of providing a targeting beam along the target axis. ;In addition, the present invention includes a method of calibrating a targeting system, and a method of targeting an area of interest. | What is claimed is: 1. A method of operating a targeting system, comprising: providing an instrument having a penetrating beam emitter and a penetrating beam receiver; providing an adjustable targeting assembly including a targeting marker in a path of a penetrating beam of the emitter, the targeting marker being at least partially opaque to a penetrating beam emitted by the emitter, and the targeting marker indicating a targeting point on a target axis, the targeting assembly further including a targeting beam device that is capable of providing a targeting beam along the target axis; providing a first calibration target indicating a first calibration point at a first location in the path of the penetrating beam, the first calibration target being at least partially opaque to the penetrating beam; sending the penetrating beam toward the receiver; receiving the penetrating beam at the receiver; providing the targeting beam along the target axis; adjusting the targeting assembly so the targeting beam impinges the first calibration point at the first location, and so an image provided by the receiver indicates the targeting point coincides with the first calibration point at the first location; recording information corresponding to a position of the target axis as a first calibration position; providing a second calibration target indicating a second calibration point at a second location in the path of the penetrating beam, the second calibration target being at least partially opaque to the penetrating beam; adjusting the targeting assembly so the targeting beam impinges the second calibration point at the second location, and so an image provided by the receiver indicates the targeting point coincides with the second calibration point at the second location; and recording information corresponding to a position of the target axis as a second calibration position. 2. The method of claim 1, wherein the targeting beam is a laser beam. 3. The method of claim 1, wherein the penetrating beam is an x-ray beam. 4. The method of claim 1, wherein the targeting marker includes a first wire, and includes a second wire substantially perpendicular to the first wire. 5. The method of claim 1, wherein adjusting the targeting assembly so the image provided by the receiver indicates the targeting point coincides with any one of the calibration points includes translating at least a part of the targeting assembly. 6. The method of claim 1, wherein adjusting the targeting assembly so the receiver indicates the targeting point coincides with any one of the calibration points includes rotating at least a part of the targeting assembly. 7. The method of claim 1, wherein adjusting the targeting assembly so the targeting beam impinges any one of the calibration points includes rotating at least a part of the targeting assembly. 8. The method of claim 1, wherein adjusting the targeting assembly so the targeting beam impinges any one of the calibration p... |  | A61B005/05
US06438410 | B1 | 2002-08-20 | System and method for a classifying cardiac complexes | 2001-05-03 | A system and method classify cardiac complexes based on cardiac information derived from two or more cardiac signals. Two or more cardiac signals containing cardiac complexes are monitored. A cardiac complex in the two or more cardiac signals is isolated in an analysis window. The morphology of the cardiac complex in each of the two or more cardiac signals is then compared to the morphology of a template cardiac complex representing a predetermined cardiac condition. Based on this comparison, the cardiac complex is classified as either belonging or not belonging to the predetermined cardiac condition. | What is claimed is: 1. A method, comprising:monitoring a first cardiac signal and a second cardiac signal; detecting a first cardiac complex in the first cardiac signal and a second cardiac complex in the second cardiac signal, the first and second cardiac complexes associated with the same heart contraction; creating at least one first template cardiac complex for the first cardiac signal and at least one second template cardiac complex for the second cardiac signal, wherein each of the first and second template cardiac complexes represents a predetermined cardiac rhythm state; comparing the first cardiac complex to the first template cardiac complex and the second cardiac complex to the second template cardiac complex to determine whether the heart contraction is representative of the predetermined cardiac rhythm state; and classifying the heart contraction as being representative of the predetermined cardiac rhythm state based on the comparison of the first cardiac complex to the first template cardiac complex and the second cardiac complex to the second template cardiac complex. 2. The method of claim 1, further comprising determining a therapy at least in part in response to the classification of the heart contraction. 3. The method of claim 2, furthering comprising delivering, at least in part in response to the classification of the heart contraction, at least one of:a cardiac pacing therapy; a cardioversion therapy; and a defibrillation therapy. 4. The method of claim 1, wherein the predetermined cardiac rhythm state includes at least one of:a normal sinus rhythm (NSR); a ventricular tachycardia (VT); a supraventricular tachycardia (SVT); a premature ventricular contraction (PVC); and an ischemic event. 5. The method of claim 1, wherein the first and second template cardiac complexes are template morphologies and comparing the first and second cardiac complexes to the corresponding first and second template cardiac complexes comprises comparing morphologies of the first and second cardiac complexes to the respective first and second template morphologies. 6. The method of claim 5, further comprising deriving the first and second template morphologies from cardiac complexes detected in the first and second cardiac signals, respectively. 7. The method of claim 6, wherein the first and second template morphologies are each derived from at least one repeatably identifiable feature of cardiac complexes sensed from a patient manifesting at least one of the predetermined cardiac rhythm states. 8. The method of claim 6, wherein the first and second template morphologies are each derived from at least one repeatably identifiable feature of cardiac complexes sensed from a population of patients manifesting at least one of the predetermined cardiac rhythm states. 9. The method of claim 5, wherein comparing the morphologies comprises comparing at least one predetermined feature in the first and second cardiac complexes to a corresponding... | Cardiac Pacemakers, Inc. | A61B005/0452
US06524257 | B2 | 2003-02-25 | Superior-and-inferior-limb blood-pressure index measuring apparatus | 2001-10-16 | An apparatus for measuring a superior-and-inferior-limb blood-pressure index of a living subject, including an inferior-limb-blood-pressure measuring device which includes an inferior-limb cuff adapted to be wound around an inferior limb of the subject and which measures an inferior-limb blood pressure of the inferior limb, a superior-limb-blood-pressure measuring device which includes a superior-limb cuff adapted to be wound around a superior limb of the subject and which measures a superior-limb blood pressure of the superior limb, a blood-pressure-index determining device for determining the superior-and-inferior-limb blood-pressure index, based on the inferior-limb blood pressure measured by the inferior-limb-blood-pressure measuring device and the superior-limb blood pressure measured by the superior-limb-blood-pressure measuring device, an inferior-limb-pulse-wave detecting device which is adapted to be worn on an inferior limb of the subject and which detects an inferior-limb pulse wave from the inferior limb, and a stenosis-relating-pulse-wave-information obtaining device which obtains, based on the inferior-limb pulse wave detected by the inferior-limb-pulse-wave detecting device, stenosis-relating pulse-wave information which changes in relation with a degree of stenosis of an artery of the inferior limb. | What is claimed is: 1. An apparatus for measuring a superior-and-inferior-limb blood-pressure index of a living subject, comprising:an inferior-limb-blood-pressure measuring device which includes at least one inferior-limb cuff adapted to be wound around at least one inferior limb of the subject and which measures at least one inferior-limb blood pressure of the inferior limb; a superior-limb-blood-pressure measuring device which includes at least one superior-limb cuff adapted to be wound around at least one superior limb of the subject and which measures at least one superior-limb blood pressure of the superior limb; a blood-pressure-index determining means for determining the superior-and-inferior-limb blood-pressure index, based on the inferior-limb blood pressure measured by the inferior-limb-blood-pressure measuring device and the superior-limb blood pressure measured by the superior-limb-blood-pressure measuring device; an inferior-limb-pulse-wave detecting device which is adapted to be worn on an inferior limb of the subject and which detects an inferior-limb pulse wave from the inferior limb; a stenosis-relating-pulse-wave-information obtaining device which obtains, based on the inferior-limb pulse wave detected by the inferior-limb-pulse-wave detecting device, stenosis-relating pulse-wave information which changes in relation with a degree of stenosis of an artery of the inferior limb; a preliminary-judgment making means for making a preliminary judgment that the artery of the inferior limb is suspected of the stenosis, when the stenosis-relating-pulse-wave information obtained by the stenosis-relating-pulse-wave-information obtaining device falls in a predetermined abnormal range; and a blood-pressure-measurement starting means for, when the preliminary-judgment making means makes the preliminary judgment that the artery of the inferior limb is suspected of the stenosis, starting the inferior-limb-blood-pressure measuring device to measure the inferior-limb blood pressure of the inferior limb, and starting the superior-limb-blood-pressure measuring device to measure the superior-limb blood pressure of the superior limb, so that the blood-pressure-index determining means determines the superior-and-inferior-limb blood-pressure index, based on the inferior-limb blood pressure measured by the inferior-limb-blood-pressure measured by the superior-limb-blood-pressure measuring device. 2. An apparatus according to claim 1, wherein the stenosis-relating-pulse-wave-information obtaining device comprises at least one of (a) an inferior-limb-pulse-wave-propagation-velocity-relating-information obtaining device which obtains, based on the inferior-limb pulse wave detected by the inferior-limb-pulse-wave detecting device, inferior-limb-pulse-wave-propagation-velocity-relating information relating to a velocity at which the inferior-limb pulse wave propagates through the artery of the inferior limb, (b) a sharpness-degree determining means for ... | Colin Corporation | A61B005/00
US06456865 | B2 | 2002-09-24 | Non-invasive medical probe | 2001-01-17 | A non-invasive medical probe includes a suction cup adapted to be secured by vacuum to a patient's skin and supporting an electrode, a source of vacuum, and a resilient walled tube structure connecting the source of vacuum to the suction cup, the source of vacuum including a resilient bellows operative when fully compressed and then released to apply a predetermined low level of vacuum to the suction cup and an arrangement connected with the bellows for enabling the bellows to be further extended manually in order to increase the vacuum applied to the suction cup to a higher level, the arrangement including a thumb ring secured to a closed end of the bellows and a finger abutment at an opposite end of the bellows. | What is claimed is: 1. A non-invasive medical probe comprising:a suction cup adapted to be secured by vacuum to a patient's skin and supporting an electrode, a source of vacuum, and a resilient walled tube structure connecting the source of vacuum to the suction cup, the source of vacuum comprising a resilient bellows operative when fully compressed and then released to apply a predetermined low level of vacuum to the suction cup and an arrangement connected with the bellows for enabling the bellows to be further extended manually in order to increase the vacuum applied to the suction cup to a higher level. 2. A non-invasive medical probe as claimed in claim 1, wherein the arrangement for enabling the bellows to be further extended manually comprises a thumb ring secured to a closed end of the bellows and a finger abutment at an opposite end of the bellows. 3. A non-invasive medical probe as claimed in claim 2, wherein the finger abutment comprises a pair of wings projecting laterally for engagement by second and third fingers of an operator. 4. A non-invasive medical probe as claimed in claim 1, wherein the electrode includes a plate having a rim with a plurality of protrusions to enhance electrical contact with the skin in the presence of hair. |  | A61B005/04
US06425871 | B1 | 2002-07-30 | Puncturing device for tomography | 2000-11-10 | A puncturing device that can be observed by means of tomography, such as MRI, which can be operated simply, safely and reliably. One embodiment of the invention includes a cuboid body containing a needle guide, which extends to a base area of the cuboid body. The base area is configured for placement on the skin of a patient. Marker bores disposed in the cuboid body and containing a contrast medium make it possible to precisely align the needle guide with a tomography picture plane in that the images of the bores have to assume a particular mutual configuration on a monitor. This allows a puncture needle used with the needle guide to be observed along its entire path on tomograms. | What is claimed is: 1. A puncturing device for aligning a puncture needle with a tomography picture plane, comprising:a body, substantially cuboid in shape, having a base area parallel to a longitudinal axis of the body; a guide means, for the puncture needle, disposed in the body wherein an axis of the guide means cuts the base area at a right angle; and a plurality of elongated hollow spaces containing contrast medium disposed in the body, wherein at least two of the elongated hollow spaces are at a right angle to the longitudinal axis of the body, but not parallel to the guide means, and not parallel to one another. 2. The puncturing device according to claim 1, wherein two of the elongated hollow spaces are at a right angle to the longitudinal axis of the body but not parallel to the guide means and not parallel to one another, and are located on opposite sides of the guide means. 3. The puncturing device according to claim 1 or 2, wherein:at least one of the elongated hollow spaces extends from an end face of the cuboid body into the vicinity of the guide means, in a plane defined by the longitudinal axis of the body and the axis of the guide means; and at least another of the elongated hollow spaces extends from another face of the cuboid body into the vicinity of the guide means, in the plane defined by the longitudinal axis of the body and the axis of the guide means. 4. The puncturing device according to claim 3, wherein:at least one of the elongated hollow spaces extends from a side face of the cuboid body into the vicinity of the guide means, at a right angle to the plane defined by the longitudinal axis of the body and the axis of the guide means; and at least another of the elongated hollow spaces extends from another side face of the cuboid body into the vicinity of the guide means, at a right angle to the plane defined by the longitudinal axis of the body and the axis of the guide means. 5. The puncturing device according to claim 1 or 2, wherein:at least one of the elongated hollow spaces extends from a side face of the cuboid body into the vicinity of the guide means, at a right angle to a plane defined by the longitudinal axis of the body and the axis of the guide means; and at least another of the elongated hollow spaces extends from another side face of the cuboid body into the vicinity of the guide means, at a right angle to the plane defined by the longitudinal axis of the body and the axis of the guide means. 6. The puncturing device according to claim 5, wherein:at least one of the elongated hollow spaces extends from an end face of the cuboid body into the vicinity of the guide means, in the plane defined by the longitudinal axis of the body and the axis of the guide means; and at least another of the elongated hollow spaces extends from another end face of the cuboid body into the vicinity of the guide means, in the plane defined by the longitudinal axis of the body and the axis of the guide means. 7. The pu... | Tomo-Vision GmbH | A61B005/00
US06509169 | B2 | 2003-01-21 | Detection of Helicobacter pylori | 2001-07-12 | A method for detecting ;Helicobacter pylori ;in a subject's gastroenteral tract involves measuring a change in resistance of an electronic or electrochemical sensor, notably a polypyrrole film, on exposure to gas from the subject's lungs and/or stomach. Depending on the magnitude of the change (if any) a positive or negative result is indicated visually by electronics means. Two sensors are used, one of which receives a sample of gas which has passed through an amonia-absorbing means to provide a corrected baseline value for the ammonia. The invention also provides apparatus suitable for carrying out the method. | We claim: 1. A method for detecting the presence of Helicobacter pylori in the gastroenteral tract of a subject, the method comprising the steps of:a) obtaining a volume of gas from the lungs and/or stomach of the subject; b) dividing the said volume of gas into first and second substantially equal portions; c) causing or permitting the first said portion of gas to come into intimate contact with a first electronic or electrochemical ammonia sensor connected to means for measuring the electrical resistance of the said first sensor; d) causing or permitting the second said portion of gas to come into intimate contact with ammonia absorbing means and then into intimate contact with a second electronic or electrochemical ammonia sensor connected to means for measuring the electrical resistance of the said second sensor; e) measuring the resistance of the first and second sensors when in contact with the said portions of gas; f) comparing the said resistances of the sensors to produce a compared value; and g) producing a visible output signal to indicate a positive or negative diagnosis of Helicobacter pylori infection according to whether or not the compared value exceeds a predetermined threshold value. 2. A method as claimed in claim 1, wherein substantially all of the said second portion of gas passes through the said ammonia absorbing means before coming into contact with the said second ammonia sensor so that substantially all of the ammonia which may be present in the said second portion of gas is absorbed by the ammonia absorbing means. 3. A method as claimed in claim 1, wherein each of the said ammonia sensors is housed in a chamber and entrance of a portion of gas into the said chamber causes the chamber to expand. 4. A method as claimed in claim 1, wherein an antacid is administered orally to the subject prior to obtaining the gas from the subject's lungs and/or stomach. 5. A method as claimed claim 1, wherein sparkling water is administered orally to the subject prior to obtaining the gas from the subject's lungs and/or stomach. 6. A detection device for measuring ammonia content in gas from a subject's lungs and/or stomach, the device comprising:a) a first chamber and a second chamber, each of which has an entrance opening for receiving the said gas, and each of which houses an electronic or electrochemical ammonia sensor connected to means for measuring the electrical resistance of the sensor; b) the entrance openings of the chambers being connected to an inlet, the arrangement being such that incoming gas from the inlet will be divided into two substantially equal portions, each of which will pass through a corresponding entrance opening; c) means for comparing the resistance of both sensors to produce a compared value; d) means for producing a visible output signal according to whether the compared value exceeds a predetermined threshold value; and e) wherein the second chamber is provided with means for absorbing ammonia, loc... | University of West England, Bristol | C12Q001/04 C12M001/34
US06454723 | B1 | 2002-09-24 | Metabolic fitness training apparatus | 2001-03-28 | A metabolic fitness training apparatus is provided which measures the concentration of acetone in a trainer's breath while exercising. The metabolic fitness training apparatus include a housing, an acetone sensitive sensor, an optical detection circuit, and a mouthpiece attached to the housing. The sensor contains reagents such as salicylaldehyde or derivatives thereof which react with acetone to change the optical transparency of the sensor. The optical detection circuit may include a LED and a photodetector or a photometric instrument to measure the change in optical transparency of the sensor, and convert that change to acetone concentration. There may also be a display for viewing the acetone concentration. | What is claimed is: 1. A metabolic fitness training apparatus for measuring acetone concentration in a breath comprising:a housing; an acetone sensitive sensor, said sensor located within said housing; an optical detection circuit, said circuit being capable of detecting a change in optical transparency of said sensor, converting said change in optical transparency to acetone concentration, and indicating when said acetone concentration has approximately reached or exceeded an acetone concentration level at a maximum fat burn rate; and a mouthpiece attached to said housing. 2. The metabolic fitness training apparatus of claim 1, wherein said sensor further comprises salicylaldehyde or derivatives thereof. 3. The metabolic fitness training apparatus of claim 2, wherein said sensor further comprises cyclodextrin. 4. The metabolic fitness training apparatus of claim 1, wherein the optical detection circuit comprises a LED and a photodetector, and wherein said sensor is positioned in between the LED and the photodetector. 5. The metabolic fitness training apparatus of claim 1, comprising a belt clip. 6. The metabolic fitness training apparatus of claim 1, comprising an LCD display. 7. A metabolic fitness training apparatus for measuring acetone concentration in a breath comprising:a headset; a boom attached to the headset; an acetone sensitive sensor attached to said boom; an optical detection circuit, said circuit being capable of detecting a change in optical transparency of said sensor, converting said change in optical transparency to acetone concentration, and indicating when said acetone concentration has approximately reached or exceeded an acetone concentration level at a maximum fat burn rate; and a housing, said housing being capable of communicating with said boom. 8. The metabolic fitness training apparatus of claim 7, wherein said sensor further comprises salicylaldehyde or derivatives thereof. 9. The metabolic fitness training apparatus of claim 8, wherein said sensor further comprises cyclodextrin. 10. The metabolic fitness training apparatus of claim 7, wherein the optical detection circuit comprises a photometric instrument. 11. The metabolic fitness training apparatus of claim 7, comprising a belt clip. 12. The metabolic fitness training apparatus of claim 7, comprising a LCD display. 13. The metabolic fitness training apparatus of claim 7, comprising an LED indicator. 14. The metabolic fitness training apparatus of claim 7, comprising a speaker. 15. A metabolic fitness training apparatus for measuring acetone concentration in a breath comprising:an acetone sensitive sensor, said sensor comprising reagents which react with acetone to change the optical transparency of said sensor; a photometric instrument for detecting a change in optical transparency of said sensor; a circuit for converting said change in optical transparency of said sensor to an acetone concentration; and a display for viewing the acetone concent... | Sunbeam Products, Inc. | A61B005/08
US06445939 | B1 | 2002-09-03 | Ultra-small optical probes, imaging optics, and methods for using same | 1999-08-09 | Ultra-small optical probes comprising a single-mode optical fiber and a lens which has substantially the same diameter as the optical fiber. The optical fiber and lens are positioned in a probe housing which is in the form of an insertional medical device such as a guidewire. Connector elements are provided to facilitate the attachment of the probe to an optical system and the quick disconnection of the probe from the optical system. The probe is used to obtain optical measurements in situ in the body of an organism and can be used to guide interventional procedures by a surgeon. | What is claimed is: 1. An optical imaging probe comprising:a single-mode optical fiber including a core having a first diameter and a cladding layer having a second diameter, the single-mode optical fiber conveying an optical beam at the first diameter; and a graded index optical fiber fixedly and optically coupled to the single-mode optical fiber and having substantially the same diameter as the second diameter of the cladding layer, the graded index optical fiber expanding the optical beam from the first diameter to a desired diameter while traversing the graded index optical fiber and focusing the optical beam to form a spot size smaller than 100 μm in diameter at a working distance greater than 1 mm from an end of the graded index optical fiber. 2. The optical imaging probe of claim 1 further comprising a beam director fixedly and optically coupled to the graded index optical fiber, the beam director including a coating to selectively convey the optical beam at a predetermined wavelength. 3. The optical imaging probe of claim 1 further comprising a beam director fixedly and optically coupled to the graded index optical fiber, the graded index optical fiber adapted to account for the optical effects of the beam director. 4. The optical imaging probe of claim 1 further comprising a beam director fixedly and optically coupled to the graded index optical fiber, wherein the beam director includes a coreless fiber polished at an angle. 5. The optical imaging probe of claim 1 further comprising a beam director fixedly and optically coupled to the graded index optical fiber, the beam director directing the optical beam from a reflective surface at an end thereof to a flat transmissive surface along a length thereof. 6. The optical imaging probe of claim 1 further comprising:a beam director optically coupled to the graded index optical fiber; and a housing defining a bore therein for receiving the single-mode optical fiber, graded index optical fiber, and beam director, the housing including a section at least partially transparent to the optical beam. 7. The optical imaging probe of claim 6 further comprising:an optical transmitter stored within the housing and positioned between the beam director and the at least partially transparent section of the housing, the optical transmitter adapted to neutralize an optical effect of the at least partially transparent section of the housing. 8. A method of measuring the optical properties of a test sample in situ, the method comprising the steps of:providing a single-mode optical fiber including a core having a first diameter and a cladding layer having a second diameter, the single-mode optical fiber being adapted to convey an optical beam at the first diameter; providing a graded index optical fiber fixedly and optically coupled to the single-mode optical fiber and having substantially the same diameter as the second diameter of the cladding layer; transmitting the optical beam at the first diam... | LightLab Imaging, LLC | A61B005/00
US06453184 | B1 | 2002-09-17 | Device for measuring light absorption materials in blood | 2000-09-13 | A red light and an infrared light which are emitted from a light emitting portion ;2 ;are transmitted through a fingertip ;4 ;of a subject and are converted into electric signals by a light receiving portion ;3. ;The respective signals are separated and amplified and are then sent to a CPU ;8. ;In the CPU ;8, ;the input signals are divided into D.C. components DC;1 ;and DC;2 ;and A.C. components AC;1 ;and AC;2, ;changes ΔA;1;=(AC/DC) ;1 ;and ΔA;2;=(AC/DC);2 ;in an absorbance are calculated, high frequency components thereof are extracted, a mutual ratio Ψ is calculated, and a noise removing waveform is calculated based thereon. Based on the noise removing waveform, a pulse wave is detected, a pulse rate is calculated, a display wave form is calculated and an oxygen saturation is calculated. These are displayed through a display unit ;11. | What is claimed is: 1. A device for measuring a light absorption material in blood, comprising:light emitting means for emitting light, having a plurality of different wavelengths, onto a living tissue; light receiving means for receiving light outputted from the light emitting means and transmitted through or reflected from the living tissue, the light receiving means outputting a signal corresponding to an intensity of the light transmitted through or reflected from the living tissue; D.C./A.C. detecting means for obtaining a D.C. component and an A.C. component of a signal corresponding to each wavelength that is output from the light receiving means, respectively; A.C. to D.C. ratio detecting means for obtaining an A.C. to D.C. ratio signal, which is a ratio of the A.C. component to the D.C. component for each wavelength calculated by the D.C./A.C. detecting means; component extracting means for extracting a component from the A.C. to D.C. ratio signal having a predetermined frequency value, or a higher frequency value, for each wavelength which is obtained by the A.C. to D.C. ratio detecting means; extracted component ratio detecting means for obtaining a ratio of extracted component signals for corresponding different wavelengths outputted from the light receiving means, which is extracted by the component extracting means; and information detecting means for detecting information about a light absorption material in blood, based on the ratio detected by the extracted component ratio detecting means. 2. The device for measuring the light absorption material in blood according to claim 1, wherein the information detecting means detects the information about the light absorption material in blood based on a predetermined relationship among the ratio detected by the extracted component ratio detecting means and the A.C. to D.C. ratio signal detected by the A.C. to D.C. ratio detecting means, wherein an ideal signal is provided when the A.C. to D.C. ratio signal has no noise component. 3. The device for measuring a light absorption material in blood according to claim 2, further comprising:pulse rate detecting means for detecting a pulse rate based on the ideal signal. 4. The device for measuring a light absorption material in blood according to claim 2, further comprising:display means for displaying a waveform of the ideal signal. 5. The device for measuring the light absorption material in blood according to the claim 1, wherein said predetermined frequency value is substantially a pulsation frequency value of living tissue. 6. The device for measuring a light absorption material in blood according to claim 1, wherein the information about the light absorption material in blood is an oxygen saturation. 7. The device for measuring a light absorption material in blood according to claim 1, wherein two wavelengths are used as the different wavelengths. 8. A device for measuring a light absorption material in blood, comprising:light ... | Nihon Kohden Corporation | A61B005/00
US06553250 | B2 | 2003-04-22 | System for ECG monitoring with selective lead switching | 2001-03-09 | The invention concerns a system for ECG monitoring, comprising measuring electrodes R, F, L, N; V;1;, V;2;, V;3;, V;4;, V;5;, V;6;) attached to a patient (P) in accordance with a standard electrode placement; signal leads (;1-10;) connected to corresponding measuring electrodes (R, F, L, N; V;1;, V;2;, V;3;, V;4;, V;5;, V;6;) each of said signal leads being provided with a first connector element (;11;); a collecting connector (;13;) containing second connector elements (;14;) for receiving the first connector elements (;11;); an ECG apparatus comprising an amplifier unit (;16;) to which the measurement signals are passed from the collecting connector; and change-over switches (;18-22;) which are so implemented that, in a first connection position (I), they will conduct the measurement signals from the measuring electrodes (R, F, L, N; V;1;, V;2;, V;3;V;4;, V;5;, V;6;) attached to the patient (P) to the ECG apparatus so that the corresponding signal leads (;1-10;) are connected to a patient, while in a second connection position (II) they establish a shielding ground connection for at least some of said signal leads. | What is claimed is: 1. System for ECG monitoring, comprisingmeasuring electrodes (R, F, L, L, N; V1, V2, V3, V4, V5, V6) attached to a patient (P) in accordance with a standard electrode placement, signal leads (1-10) connected to corresponding measuring electrodes (R, F, L, N; V1, V2, V3, V4, V5, V6) each of said signal leads being provided with a first connector element (11), a collecting connector (13) containing Second connector elements (34) for receiving the first connector elements (11), an ECG apparatus comprising an amplifier unit (16) to which the measurement signals are passed from the collecting connector, and change-over switches (18-22) which are so implemented that, in a first connection position (I), they will conduct the measurement signals from the measuring electrodes (R, F, L, N; V1, V2, V3, V4, V5, V6) attached to the patient (P) to the ECG apparatus so that the corresponding signal leads (1-10) are electrically connected to the patient, while in a second connection position (II) they establish a shielding ground connection for at least some of said signal leads. 2. System as defined in claim 1 wherein the system comprises a collecting cable (12) between the signal leads (1-10) and the amplifier unit (16); and that the collecting connector (13) is connected to the collecting cable. 3. System as defined in claim 1 wherein the collecting connector (13) is placed in the amplifier unit (16), in which case the signal leads (1-10) are passed directly from the patient to the amplifier unit. 4. System as defined in claim 1 wherein the collecting connector (13) has a number of second connector elements (141, 143) corresponding to the number of electrodes defined in the 12-lead ECG standard. 5. System as defined in claim 1 wherein the change-over switches (18-22) in their second, connection position (II) establish a shielding ground connection for a first group of signal leads (1-5) via the connector elements (142) in the collecting connector (13) intended for a second group of signal leads (6-10). 6. System as defined in claim 1 wherein the measuring electrodes (R, L, N, F; V1, V2, V3, V4, V5, V6) are connected to the patient in accordance with the 12-lead ECG standard, and that, to accomplish a 12-lead ECG measurement, the change-over switches (18-22) are in the said first position (I) to pass the measurement signals from all the measuring electrodes to signal processing in the ECG apparatus. 7. System as defined in claim 1 wherein the measuring electrodes (R, L, N, F, V5) are connected to the patient in accordance with the 5-lead ECG standard, and that, to accomplish a 5-lead ECG measurement with grounded shielding, the change-over switches (18-22) are in the said second position (II), the first group of signal leads (1-5) now having a shielding ground connection lo a floating ground. 8. System as defined in claim 1 wherein the second connector elements (14) in the collecting connector (13) are arranged in two adjacent row... | Instrumentarium Corp. | A61B005/0432
US06443892 | B1 | 2002-09-03 | Sweat collecting device and methods for use and detection of tampering | 2000-09-28 | The invention is useful for providing sweat collecting devices for the detection of chemicals or biochemicals in the perspiration of a living subject while reducing drug contamination from without (external sources), and for detecting tampering of the sweat collection device. The invention also provides a method for using the sweat collecting device which reduces and identifies prior chemical or biochemical contamination on the skin of the tested subject. | I claim: 1. A device for collecting chemicals or biochemicals in perspiration for later analysis comprising:a membrane layer; an absorbent pad layer for collecting perspiration located below said membrane layer; and an air gap between said membrane layer and said absorbent pad layer; wherein said air gap separates said absorbent pad layer from said membrane layer to prevent movement of liquid between said absorbent pad layer and said membrane layer. 2. The device of claim 1, wherein said air gap is maintained by a spacer. 3. The device of claim 2 wherein the spacer is composed from a material that does not absorb water and allows air and water vapor to pass through said spacer, yet maintains said air gap between said membrane layer and said absorbent pad layer. 4. The device of claim 3 wherein said material is a fibrous material. 5. The device of claim 4 wherein said fibrous material is woven material. 6. The device of claim 3 wherein said material is screen or mesh. 7. A device for collecting chemicals or biochemicals in perspiration comprising:a first membrane layer; a second membrane layer located below said first membrane layer; an absorbent pad layer under said second membrane layer for collecting perspiration; and an air gap between said first membrane layer and said absorbent pad layer; wherein said air gap separates said absorbent pad layer from said first membrane layer to prevent movement of liquid between said absorbent pad layer and said first membrane layer. 8. The device of claim 7 wherein said air gap is maintained by a spacer. 9. The device of claim 8 wherein said spacer is composed of a material that does not absorb water and allows air and water vapor to pass though, yet maintains said air gap between the membrane and the absorbent pad. 10. The device of claim 9 wherein said material is a fibrous material. 11. The device of claim 9 wherein said material is woven material. 12. The device of claim 10 wherein said material is screen or mesh. 13. The device of claim 1 or 7 wherein at least one substance for the detection of tampering with said device is incorporated into said device. 14. The device of claim 13 wherein the substance for the detection of tampering with the device is a masked pH indicator. 15. The device of claim 13 wherein the substance for the detection of tampering with the device is an oxidation indicator. 16. The device of claim 13 wherein the substance for the detection of tampering with the device is a drug homolog. 17. The device of claim 7 wherein the air gap is between the firsts membrane and the second membrane. 18. A method for the determination of the presence of Contamination From Within (CWFI) on skin, comprising the steps of:cleansing a portion of skin; saving material removed from the said skin by said cleansing; analyzing said material to detect chemicals or biochemicals; and applying a sweat collecting patch to said portion of skin; analyzing said patch to detect said chemicals o... | The United States of America as represented by the Secretary of the Navy | A61B005/00 A61B005/05
US06595930 | B2 | 2003-07-22 | Probe for physiological pressure measurement in the human or animal body and method for monitoring the probe | 2001-10-26 | A probe for physiological pressure measurement in a human or animal body comprises a probe head, a line such as a catheter, and a pressure transducer, particularly an electric transducer, in the probe head. For measuring pressure, the probe head with the pressure transducer is disposed at a measuring site for pressure measurement, with the probe head being adapted for connection to an analyzer and display unit via the line. A counter or controller means is provided for recording a number of operational applications of the probe. | What is claimed is: 1. Probe for physiological pressure measurement in a human or animal body, comprising a probe head, a line, and a pressure transducer in the probe head, said probe head with said pressure transducer being disposed at a measuring site for measuring pressure, with said probe head being adapted for connection to an analyzer and display unit via said line, characterized in that a counter means is provide which records a number of operational applications of the probe, and characterized in that the counter means has additional means for monitoring and counting overload conditions of the pressure transducer. 2. Probe according to claim 1, characterized in that the pressure transducer is an electric transducer which generates an electrical output dependent on a pressure applied to the pressure transducer. 3. Probe according to claim 1, characterized in that said counter means renders said pressure transducer and hence the probe inoperative when a specified number of operational applications has been performed. 4. Probe according to claim 3, characterized in that said counter means actuates a switch as soon as said specified number of operational applications is reached, which switch stops a supply of energy to said pressure transducer, thus preventing any further operation of the probe in an application. 5. Probe according to claim 3, characterized in that for rendering the probe inoperative, said counter means counts by decrementing from said specified number so that when zero is reached the operation of the probe is stopped. 6. Probe according to claim 1, characterized in that a coupler is provided for connection of said analyzer and display unit, and that said counter means is disposed in a part of said coupler which is connected to said line. 7. Probe according to claim 1, characterized in that the counter means has additional means for measuring a time of operation of the pressure transducer. 8. Probe according to claim 1, characterized in that the number of operational applications and/or a number of operational applications remaining up to the end of service of the probe can be displayed via a display means which is connected to said line. 9. Probe according to claim 1, characterized by an electric pressure transducer and an electric counter system that triggers a counting operation as soon as a voltage is applied to the probe throughout a predetermined period. 10. Probe according to claim 1, characterized by a configuration adapted for autoclaving. 11. Probe according to claim 1, characterized by a configuration for intra-cranial pressure measurement. 12. Probe according to claim 1, characterized in that for recording the total number of performed operational applications of the probe, said counter means operates in a continuous incrementing mode. 13. Probe according to claim 1, characterized in that said counter means includes a microprocessor with a memory. 14. Probe according to claim 13, characterized in th... | MIPM Mannendorfer Institut fur Physik und Medizin GmbH | A61B005/00
US06540697 | B2 | 2003-04-01 | Safety vacuum syringe for blood sampling conformed to ergonomics | 2002-05-09 | An ergonomic safety vacuum syringe for sampling blood comprises a vacuum, a hollow barrel, a first needle, a second needle, and a press plate. The hollow barrel includes an end surface and a cylindrical side surface, with a trench formed through the end surface. A needle seat is coupled to the trench, and a sliding slit is formed through the end surface and cylindrical side surface. The syringe also comprises a first needle coupled to a reduced inlet disposed on the hollow barrel and the second needle having Z-shaped portion formed between opposing first and second end portions. The first end is received within the reduced inlet, while the second end portion is positioned along a central axis of the hollow barrel. Further, the press plate is positioned within the sliding slit of the hollow barrel. | What is claimed is: 1. A safety vacuum syringe for blood sampling conformed to ergonomics comprising:a hollow barrel, a directional sliding trench being disposed transversely at one side of a front end of said barrel, and a sliding slit being disposed transversely at another side opposite to said trench, a needle seat and a press plate being further disposed in said trench and said slit respectively, wherein an eccentric reduced portion is disposed on an upper surface of the needle seat, a guiding hole is disposed through the eccentric reduced portion to fix a needle having a substantially Z-shaped portion therein and a lower needle tip of the needle being placed at an central axial line of a reduced lining tube firmly, a needle head is further covered on said eccentric reduced portion, said press plate has an end face and a guiding stick, said guiding stick has a triangle shape strip at its flank side, said sliding slit has triangle shape slit opening at its flank side corresponding to a position of the strip, so as to move the press plate as a guide; a vacuum tube, being disposed in said barrel, an elastic plug being covered on an opening at an upper side of said vacuum tube. 2. The syringe of claim 1, wherein a positioning flange is disposed around an outside profile of said needle seat, and a small flange is attached to each flank side of a convex plate, a guiding groove is disposed at each flank side of the trench corresponding to a position of said small flange so as to fix the flange therein to prevent the needle seat from dropping out of the trench. 3. The syringe of claim 1, a fixing seat is disposed at a lower side of said needle seat for receiving and fixing the needle therein. 4. The syringe of claim 1, wherein a triangle shape inverted hook is formed at an end of said guiding stick in order to connect with a joint of said slit and said trench when said press plate is positioned in said slit. 5. The syringe of claim 1, wherein an arc spring plate is connected to an end of each flank side below the end face of said press plate to provide proper elastic force. 6. The syringe of claim 1, wherein said trench includes first and second portions, the first portion having a greater width of opening than the second portion. 7. The syringe of claim 1, wherein a cannula needle is located in said guiding hole in advance to replace said needle head when said eccentric reduced portion of said reduced lining tube is in production. 8. An ergonomic safety vacuum syringe for sampling blood comprising:a vacuum tube; a hollow barrel having an end surface and a cylindrical side surface, said hollow barrel having a trench formed through said end surface, a needle seat positioned within trench, and a sliding slit formed through said end surface and said cylindrical side surface at another side opposite to said trench; an eccentric reduced portion formed on an upper surface of the needle seat; a first needle coupled to said eccentric reduced portio... |  | A61B005/00
US06440388 | B1 | 2002-08-27 | Method for detecting chitin-containing organisms | 1998-11-17 | The present invention provides a method for detecting chitin-containing organisms on an area of a person of animal by contacting the particular area with a dye that is capable of binding or conjugating to chitin and emitting fluorescence upon exposure to light. If a chitin-containing organism is present in the treated area, the chitin of the organism will bind or conjugate the dye and, upon exposure to light, the chitin-containing organisms may be visualized and removed. Also provided by the present invention are solutions and suspensions that contain a dye capable of binding or conjugating to a chitin-containing organism and emitting fluorescence upon exposure to light. The solutions and suspensions provided herein may be in the form of a shampoo, cream, lotion or detergent for the detection of chitin-containing organisms present in body hair, on the skin, clothing or the fur of animals. The solutions and suspensions may also be in a form suitable for spraying on clothes, as well as on the hair, skin and fur. Further provided by the present invention are kits comprising a solution or suspension that contains a dye capable of binding or conjugating to a chitin-containing organism and a source of light that emits a wavelength capable of exciting fluorescence from the chitin-bound or chitin-conjugated dye. | What is claimed is: 1. A solution or suspension comprising a dye that binds to a chitin-containing organism, the dye being present in an amount effective to bind the chitin-containing organism and emit fluorescence upon exposure to light,wherein the solution or suspension is formulated in a shampoo, lotion, cream, detergent or spray and, when applied to skin, hair, fur or clothing, the solution or suspension renders an arthropod detectable wherein the dye is calcofluor white. 2. The solution or suspension of claim 1, wherein the solution or suspension is formulated in a shampoo. 3. The solution or suspension of claim 1, wherein the solution or suspension is formulated in a lotion. 4. The solution or suspension of claim 1, wherein the solution or suspension is formulated in a cream. 5. The solution or suspension of claim 1, wherein the solution or suspension is formulated in a detergent. 6. The solution or suspension of claim 1, wherein the solution or suspension is formulated in a spray. 7. The solution or suspension of claim 1, wherein the dye comprises 0.01-5% of the solution or suspension. 8. A solution or suspension comprising a dye that binds to a chitin-containing organism, the dye being present in an amount effective to bind the chitin-containing organism and emit fluorescence upon exposure to light,wherein the solution or suspension is formulated in a shampoo, lotion, cream, detergent or spray and, when applied to skin, hair, fur or clothing, the solution or suspension renders an arthropod detectable, wherein the dye is distyryl biphenyl fluorescent whitening agent. 9. The solution or suspension of claim 8, wherein the solution or suspension is formulated in a shampoo. 10. The solution or suspension of claim 8, wherein the solution or suspension is formulated in a lotion. 11. The solution or suspension of claim 8, wherein the solution or suspension is formulated in a cream. 12. The solution or suspension of claim 8, wherein the solution or suspension is formulated in a detergent. 13. The solution or suspension of claim 8, wherein the solution or suspension is formulated in a spray. 14. The solution or suspension of claim 8, wherein the dye comprises 0.01-5% of the solution or suspension. | Albert Einstein College of Medicine of Yeshiva University | A61B010/00 A61B005/00 A61B008/00
US06672165 | B2 | 2004-01-06 | Real-time three dimensional acoustoelectronic imaging and characterization of objects | 2002-02-25 | An acoustoelectronic method and apparatus for generating real-time three-dimensional images of an object and characterizing such object are provided. The object is insonified with an incident acoustic signal derived from an electrical signal. Acoustic signals scattered from the object are collected by an acoustic receiver, which generates analog electrical signals that are subsequently converted to digital electronic signals. The digital electronic signals are used in both direct-imaging and holographic methods to produce a three-dimensional representation of the object from which images and characterizations can be generated. | What is claimed is: 1. A method for generating a real-time holographic representation of an object, the method comprising:(a) generating a first electrical signal; (b) insonifying the object with an incident acoustic signal derived from the first electrical signal; (c) collecting acoustic signals scattered from the insonified object; (d) converting the collected acoustic signals to digital electronic signals (e) converting the first electrical signal to a digital electronic signal; (f) generating an electronic interference pattern of the digitized first electrical signal and the digitized collected acoustic signals; and (g) computationally reconstructing a wavefront by electronically diffracting a reference signal with the generated electronic interference pattern. 2. The method according to claim 1 wherein the reference signal is generated from the first electrical signal. 3. The method according to claim 2 wherein the first electrical signal is a shaped electrical pulse. 4. The method according to claim 2 wherein the first electrical signal is a continuous-wave electrical signal. 5. The method according to claim 1 wherein the step of collecting acoustic signals scattered from the insonified object comprises receiving the scattered signals at a two-dimensional array of acoustic receivers. 6. The method according to claim 5 wherein the step of converting the scattered acoustic signals to digital electronic signals comprises independently digitizing a signal associated with each acoustic receiver in the two-dimensional array. 7. The method according to claim 1 wherein the step of insonifying the object with an incident acoustic signal derived from the first electrical signal comprises insonifying the object with a plurality of incident acoustic signals separately derived from the first electrical signal and the step of collecting acoustic signals scattered from the insonified object comprises receiving the scattered signals at a plurality of two-dimensional arrays of acoustic receivers. 8. The method according to claim 1 wherein the object is biological tissue and the first electrical signal is a broadband oscillation burst with a center frequency of approximately 5 MHz. 9. An apparatus for generating a real-time holographic representation of an object, the apparatus comprising:(a) an electrical signal generator configured to generate a first electrical signal; (b) an acoustic transmitter electrically connected to the electrical signal generator and configured to emit an incident acoustic signal derived from the first electrical signal for insonifying the object; (c) an acoustic receiver array positioned and configured to generate analog electrical signals in response to acoustic signals scattered from the insonified object; (d) an analog-to-digital converter electrically connected to the acoustic receiver and configured to convert the analog electrical signals to digital electronic signals; (e) a correlator electrically connected to th... | Barbara Ann Karmanos Cancer Center | G01N029/06 G03H003/00 A61B008/15
US06438533 | B1 | 2002-08-20 | System for retrieval of information from data structure of medical records | 1999-10-29 | An apparatus and system are provided for retrieving electronic records from a database of records, preferably in the form of medical records. The apparatus utilizes a knowledge base in the form of a data structure set forth in a description language. The knowledge base includes representations of a plurality of concepts hierarchically linked with other concepts within a plurality of classes, and non-hierarchically linked with concepts in other classes. A query manager receives a user query and translates the query into the description language. A records analyzer is coupled to the query manager, database and knowledge base. The records analyzer analyzes the records in the database based on the user query and the classes and the hierarchical and non-hierarchical relationships in the knowledge base. | What is claimed is: 1. An apparatus for retrieving electronic records from a database of medical records, comprising:a database of medical records; a knowledge base having a data structure set forth in a description language, said knowledge base including a plurality of classes having a plurality of concepts, each of said classes comprising a nomenclature for medical terminology, each of said concepts in a first class being vertically linked to another of said concepts in said first class by a hierarchical relationship, each of said concepts in a second class being vertically linked to another of said concepts in said second class by a hierarchical relationship, each of said concepts in a third class being vertically linked to another of said concepts in said third class by a hierarchical relationship; said hierarchical relationships including parent relationships, child relationships, “is-a” relationships and “part-of” relationships; said nomenclature for said classes being selected from one or more of the group of: (a) diseases/diagnoses, (b) morphology, (c) living organisms, (d) physical agents, activities and forces, (e) chemicals, drugs, and biological products, (f) social context, (g) topography, h) human bodily function, (i) treatment procedures, (j) etiology, (k) spatial relationships, and (l) occupations; a plurality of said concepts in said first class being horizontally linked to a plurality of said concepts in said second class by non-hierarchical relationships, a plurality of said concepts in said first class being horizontally linked to a plurality of said concepts in said third class by non-hierarchical relationships; each of said non-hierarchical relationships further comprises a role relationship; a query manager that receives a user query and translates said query into a description language; and a records analyzer coupled to said query manager, said database and said knowledge base; said records analyzer analyzing said records in said database based on said user query and said classes and said hierarchical and said non-hierarchical relationships in said knowledge base. 2. The apparatus of claim 1 wherein each of a plurality of said concepts of said second class are horizontally linked to each of a plurality of said concepts of said third class,said knowledge base having a fourth class, said fourth class including a plurality of concepts vertically linked with one another in hierarchical relationships, each of a plurality of said concepts of said third class being horizontally linked to each of a plurality of said concepts of said fourth class. 3. The apparatus of claim 2 wherein said class of diseases/diagnoses has one or more associated role relationships with one or more of the group of: (a) etiology, (b) morphology, (c) topography, (d) course, and (e) severity. 4. The apparatus of claim 3 wherein said class of topography has one or more associated role relationships with one or more of the group of: (a) part-of, (b) b... | College of American Pathologists | G06F017/00 G06F017/60 A61B005/00
US06416479 | B1 | 2002-07-09 | Method for using breath carbon monoxide concentration measurements to detect pregnant women at risk for or experiencing various pathological conditions relating to pregnancy | 2000-07-14 | A non-invasive method for the early detection and assessment of the severity of various pathological conditions in pregnancy including pregnancy-induced hypertension, preeclampsia, premature uterine contractions and intrauterine growth retardation. The carbon monoxide or end-tidal carbon monoxide concentration is measured in a pregnant woman's breath and compared to thresholds for determining the likelihood of onset or actual onset of these pathological conditions. The measurements can be made in a clinic, hospital, physician's office, or any other location easily accessible to pregnant women using any of a number of devices for measuring breath carbon monoxide. One solution is to measure end-tidal breath carbon monoxide using the Natus® CO-Stat® End Tidal Breath Analyzer, manufactured and sold by Natus Medical Inc. of San Carlos, Calif. This particular device allows an operator to perform non-invasive, simple and rapid, automatic sampling and analysis of end-tidal carbon monoxide in expiratory air without the requirement for laboratory analysis or highly trained personnel. Thus, the method can be employed using a device that does not required laboratory analysis or highly trained personnel, and results in an on-the-spot, immediate determination which is vital for rapid treatment of these serious conditions of pregnancy. | I claim: 1. A method of detecting an increased risk of developing pregnancy-induced hypertension in a pregnant woman comprising the steps of:(a) collecting a breath sample from a pregnant woman; (b) measuring the carbon monoxide concentration in said breath sample; (c) comparing said measured concentration to a reference carbon monoxide concentration indicative of pregnancy-induced hypertension; and (d) determining that there is an increased risk of pregnancy-induced hypertension in response to said measured breath sample being lower than said reference concentration. 2. The method of claim 1 wherein said measured carbon monoxide concentration is an end-tidal carbon monoxide concentration. 3. The method of claim 1 wherein the collecting step further comprises continuously drawing said sample from said pregnant woman's breath stream; and determining the carbon monoxide concentration from said continuously drawn stream. 4. The method of claim 1 further comprising the step of measuring the breath carbon monoxide value of a sample set of women known not to suffer from pregnancy-induced hypertension; and determining from said sample set reference carbon monoxide values indicative of a lack of pregnancy-induced hypertension. 5. A method of detecting an increased risk of developing preeclampsia in a pregnant woman comprising the steps of:(a) collecting a breath sample from a pregnant woman; (b) measuring the carbon monoxide concentration in said breath sample; (c) comparing said measured concentration to a reference carbon monoxide concentration indicative of preeclampsia; and (d) determining that there is an increased risk of preeclampsia in response to said measured breath sample being lower than said reference concentration. 6. The method of claim 5 wherein said measured carbon monoxide concentration is an end-tidal carbon monoxide concentration. 7. The method of claim 5 wherein the collecting step further comprises continuously drawing said sample from said pregnant woman's breath stream; and determining the carbon monoxide concentration from said continuously drawn stream. 8. The method of claim 5 further comprising the step of measuring the breath carbon monoxide value of a sample set of women known not to suffer from preeclampsia; and determining from said sample set reference carbon monoxide values indicative of a lack of preeclampsia. 9. A method of detecting an increased risk of developing the HELLP Syndrome in a pregnant woman comprising the steps of:(a) collecting a breath sample from a pregnant woman; (b) measuring the carbon monoxide concentration in said breath sample; (c) comparing said measured concentration to a reference carbon monoxide concentration indicative of the HELLP Syndrome; and (d) determining that there is an increased risk of the HELLP Syndrome in response to said measured breath sample being greater than said reference concentration. 10. The method of claim 9 wherein said measured carbon monoxide concentrati... | Natus Medical, Inc. | A61B005/08
US07060031 | B2 | 2006-06-13 | Method and apparatus for remotely programming implantable medical devices | 2002-02-08 | The present invention provides a method and apparatus for remotely programming implantable medical devices. The apparatus includes a server adapted to receive and store at least one request to modify the behavior of an implantable medical device provided by a programmer adapted to allow a clinician to create the at least one request at a first selected time. The apparatus further includes a monitor adapted to receive the requests from the server and transmit the requests to the implantable medical device at a second selected time and a bi-directional communications system adapted to couple the server and the monitor. | 1. A system, comprising: a programmer for creating, at a first selected time, a plurality of requests to modify the behavior of at least one of a plurality of implantable medical devices that deliver therapies to at least one of a plurality of patients, wherein a clinician utilizes the programmer to create the requests;a secure bi-directional communication network;a server coupled to the bi-directional communication network at a first location and that receives, stores, and encrypts the requests, wherein the server also verifies that the clinician is authorized to submit requests to the at least one of the plurality of implantable medical devices; anda plurality of monitors coupled to the bi-directional communication network at a plurality of second selected locations remote from the programmer to receive and decrypt the requests from the server, establish programming telemetry sessions with implantable medical devices, which requests to modify the behavior of the implantable medical device have previously been received by the implantable medical device, and transmit any request not yet received by the at least one of the plurality of implantable medical devices to modify the behavior to the at least one of the plurality of implantable medical devices in an order created on the programmer. 2. The system of claim 1, wherein the bi-directional communications network comprises at least one of a telephone line, an intranet, an internet, a satellite, and a global positioning system. 3. The system of claim 1, wherein at least one of the plurality of second selected times is substantially later than the first selected time. | Medtronic, Inc. | A61B005/00
US07315784 | B2 | 2008-01-01 | Network for evaluating data obtained in a biochip measurement device | 2001-02-15 | In a method and a network for evaluating medical data in a clinical study, biochips containing patient samples with multiple biomolecular markers are tested in a number of point of care test devices respectively at point of care sites. Each test of each biochip sample produces a diagnostic result, which is entered into the electronic patient record for the patient who produced the sample. A follow-up examination is subsequently conducted for each patient, and the results of the follow-up examination are also entered into that patient's electronic patient record. The follow-up results indicate whether the diagnostic test result was a false positive, a false negative or correct. The follow-up data and the original diagnostic results from all point of care sites are electronically transmitted to a remote server, which has access to an expert system which uses the test results and the follow-up data to automatically devise a measurement protocol for a selected pathology. | 1. A method for analyzing medical data comprising the steps of: obtaining a plurality of samples respectively from a plurality of patients and storing the samples respectively in a plurality of disposable biochips, each biochip being sensitive for multiple biomolecular markers;providing a plurality of point of care test devices respectively at a plurality of point of care sites;respectively receiving said biochips in said point of care test devices, each as a tested biochip, and in each point of care test device performing diagnostic testing on the sample in the tested biochip to obtain raw point of care data;entering the raw point of care data as an input to an expert system and producing a diagnostic result with said expert system using an expert rule that identifies a medical condition of the patient from a known correlation of at least one of said multiple biomolecular markers with said medical condition;providing a remote server at a location remote from said point of care sites;supplying the raw point of care data and an identification of said expert rule from all of the point of care sites, and the follow-up diagnostic data, to said remote server; andat said remote server, using all of said point of care data and all of said follow-up diagnostic data as a training data set to identify a previously unknown correlation of at least one further biomolecular marker, among said multiple biomolecular markers, other than said at least one of said multiple biomolecular markers having said known correlation with said medical condition, with a different medical condition represented in said follow-up diagnostic data. 2. The method as claimed in claim 1 comprising using said previously unknown correlation to devise a measurement protocol. 3. The method as claimed in claim 2 comprising using said previously unknown correlation to devise a measurement protocol for a selected pathology. 4. The method as claimed in claim 3 comprising using said previously unknown correlation to automatically devise said measurement protocol. 5. The method as claimed in claim 1 further comprising storing a plurality of measurement protocols in a memory accessible from said remote server, and wherein the step of performing diagnostic testing in each point of care test device comprises establishing a data communication between a point of care test device and said memory to obtain a selected measurement protocol from said memory for use in said point of care test device for performing said diagnostic testing. 6. The method as claimed in claim 5 wherein each of said measurement protocols employs a predetermined number of said biomolecular markers. 7. The method as claimed in claim 6 comprising providing more biomolecular markers in each sample than said predetermined number and wherein the step of performing diagnostic testing includes performing diagnostic testing using said selected measurement protocol and also employing additional biomolecular markers in the sample o... | Siemens Aktiengesellschaft Nanogen, Inc. | G06F019/00 G01N033/48 A61B005/00 C12Q001/00
US07266406 | B2 | 2007-09-04 | Magnetic resonance apparatus | 2002-03-20 | In a magnetic resonance apparatus, the transmission coil for generating the radiofrequency excitation field is stationarily arranged. The geometry of the transmission coil is permanently prescribed. For acquiring the magnetic resonance signal, the reception arrangement includes at least one first local coil. This is secured to a movable carrier, so that it can be placed against the person from a remote position. The carrier is secured in a carrier mount arranged stationarily within the examination volume. | 1. A magnetic resonance apparatus comprising: an apparatus housing;a basic magnetic field system which generates a static basic magnetic field in an imaging volume encompassed by said apparatus housing;a gradient field system which generates gradient fields in said examination volume;a radio frequency system having a transmission coil which emits a radio frequency excitation field in said examination volume, configured to trigger nuclear magnetic resonance signals in a subject in said examination volume, and a reception coil arrangement, comprising a local coil, configured to receive said nuclear magnetic resonance signals, said transmission coil having a non-variable geometry;a moveable carrier to which said local coil is attached, and a carrier mount, stationarily and permanently disposed within said examination volume, to which said moveable carrier is mounted, said moveable carrier being moveable from a remote position to a deployed position that causes said local coil to be placed against a subject in said examination volume;a restoring spring connected between said moveable carrier and said carrier mount that exerts a restoring force on said moveable carrier mount urging said carrier and said local coil towards said remote position, said restoring force exerted by said restoring spring being greater than a weight of said moveable carrier;a releasable holder that acts on said movable carrier to hold said local coil in said deployed position and, when released, allows said spring to automatically restore said local coil to said remote position; andan actuatable drive connected to said moveable carrier that, when actuated, applies a force to said movable carrier that is greater than said restoring force to move said carrier between said remote position and said deployed position against said subject. 2. A magnetic resonance imaging apparatus as claimed in claim 1 wherein said local coil has a non-variable geometry. 3. A magnetic resonance imaging apparatus as claimed in claim 1 further comprising a speed damper disposed to interact with said moveable carrier when said moveable carrier is moved to said remote position. 4. A magnetic resonance imaging apparatus as claimed in claim 1 further comprising a impact absorber disposed to interact with said moveable carrier when said moveable carrier is moved to said remote position. 5. A magnetic resonance imaging apparatus as claimed in claim 1 wherein said drive has a force limiter which limits a force with which said local coil can be placed against said subject in said deployed position. 6. A magnetic resonance imaging apparatus as claimed in claim 1 wherein said drive has a force regulator which regulates a force with which said local coil can be placed against said subject in said deployed position. 7. A magnetic resonance imaging apparatus as claimed in claim 1 further comprising a scissors mechanism which connects said moveable carrier to said carrier mount, allowing said carrier to move ... | Siemens Aktiengesellschaft | A61B005/05
US20020087086 | A1 | 2002-07-04 | Distributed multi-user catalog-based system for real time data access during cardiology procedures | 2000-12-29 | A distributed multi-user system for real time data access during cardiology procedures. The system includes an interactive computer network which can be used to simultaneously display data from a cardiology procedure on a plurality of devices and at a plurality of locations. A catalog, including a list of studies, may be selected by a client workstation. If a user selects one of the studies, the client workstation is dynamically directed to the study. The study can be displayed at any of the plurality of locations, which may be local or remote, during the procedure. Any updates to the data during the procedure will be distributed to the plurality of locations for real-time viewing of the updated data. | What is claimed is: 1. A method of accessing a study record during a cardiac catheterization procedure, the procedure being conducted in a cardiac catheterization lab, the cardiac catheterization lab including one or more acquisition workstations configured to acquire study data from the heart of a patient, comprising the acts of: (a) acquiring study data from the heart of a patient; (b) separating the study data into waveform data and file data; (c) storing the waveform data in an acquisition storage device and a first server storage device; (d) storing the file data in an acquisition database and a first server database, wherein a pointer is maintained in the acquisition database, corresponding to the waveform data file path; (e) cataloging the study data collected by the acquisition workstation in an acquisition workstation catalog; (f) cataloging the study data stored in the first server storage device in a first server storage device catalog; (g) concurrently reviewing the study data by selecting a study from the first server catalog; (h) accessing the file data in the acquisition database from a client workstation; and (i) accessing the waveform data in the first server acquisition storage device from the client workstation. 2. The method, as set forth in claim 1, wherein the catheterization procedure comprises a electrophysiology procedure. 3. The method, as set forth in claim 1, wherein the catheterization procedure comprises an ablation procedure. 4. The method, as set forth in claim 1, wherein the first server storage device is located locally with respect to the cardiac catheterization lab. 5. The method, as set forth in claim 1, wherein the client workstation comprises a monitor configured to display digital data. 6. The method, as set forth in claim 1, wherein the act of storing the waveform data in the first server storage device takes place via a low priority background thread. 7. The method, as set forth in claim 1, further comprising simultaneously displaying the data on the plurality of client workstations. 8. The method, as set forth in claim 7, wherein the act comprises simultaneously displaying the data on the plurality of client workstations during the cardiac catheterization procedure. 9. The method, as set forth in claim 8, wherein at least one of the plurality of client workstations is located remotely with respect to the cardiac catheterization lab. 10. The method, as set forth in claim 8, wherein the act of simultaneously displaying the data on the plurality of client workstations occurs in real time. 11. A method of dynamically directing a client workstation to an acquisition database, comprising the acts of: (a) selecting a catalog comprising a list of studies, the studies being obtained during a catheterization procedure; (b) selecting a study from the catalog; and (c) dynamically linking the client workstation to the database corresponding to the selected study; and (d) viewing the study sele... |  | A61B005/00 A61B005/02
US20020128547 | A1 | 2002-09-12 | Medical image display apparatus and method | 2002-03-06 | A medical image display apparatus includes a first image output unit which outputs a real image of a subject that is grabbed by an image input unit. A three-dimensional position posture detection unit detects a position and posture of each of the image input unit and the subject and outputs position posture information. A second image output unit generates a data image of the subject based on prerecorded data of the subject using the position posture information and outputs the data image. An image display unit superposes the real image of the subject and the data image of the subject on each other and displays a superposed image. The display area of the data image of the subject output from the second image output unit is larger than that of the real image of the subject output from the first image output unit. | What is claimed is: 1. A medical image display apparatus comprising: a first image output unit which outputs a real image of a subject that is grabbed by an image input unit; a three-dimensional position posture detection unit which detects a position and posture of each of the image input unit and the subject and outputs position posture information; a second image output unit which generates a data image of the subject based on prerecorded data of the subject using the position posture information output from the three-dimensional position posture detection unit, and outputs the data image; and an image display unit connected to the first image output unit and the second image output unit, which superposes the real image of the subject output from the first image output unit and the data image of the subject output from the second image output unit on each other and displays a superposed image, wherein a display area of the data image of the subject output from the second image output unit is larger than a display area of the real image of the subject output from the first image output unit. 2. The medical image display apparatus according to claim 1, wherein the image display unit has a first display area and a second display area formed around the first display area, and the real image of the subject output from the first image output unit is displayed in the first display area and the data image of the subject output from the second image output unit is displayed in the second display area. 3. The medical image display apparatus according to claim 2, wherein the first display area and the second display area include an overlapped portion in a boundary therebetween. 4. The medical image display apparatus according to claim 1, wherein the image display unit has a first display area and a second display area formed around the first display area, and the real image of the subject output from the first image output unit is displayed in the first display area, only an outline of the data image of the subject output from the second image output unit is displayed in the first display area, and a whole of the data image of the subject is displayed in the second display area. 5. The medical image display apparatus according to claim 1, wherein the data image of the subject output from the second image output unit is a wire frame image. 6. The medical image display apparatus according to claim 1, wherein the data image of the subject output from the second image output unit is an image formed by dots. 7. The medical image display apparatus according to claim 1, wherein the data image of the subject output from the second image output unit is a surface image that is displayed through the real image of the subject output from the first image output unit. 8. A medical image display method comprising: a step of inputting a real image of a subject from an image input unit; a step of detecting a three-dimensional position and posture of eac... | OLYMPUS OPTICAL CO., LTD. | A61B005/05
US20020103430 | A1 | 2002-08-01 | Catheter navigation within an MR imaging device | 2001-01-29 | A method of magnetically manipulating a medical device within a body part of a human patient in conjunction with MR imaging includes applying a navigating magnetic field with magnets from the MR imaging device, and changing the magnetic moment of the medical device to change the orientation of the medical device within the body part. | We claim: 1. A method of navigating a medical device having a variable magnetic moment within an operating region within a patient, using an MR imaging device, the method comprising: applying a static magnetic field to the operating region with an external magnet of an MR imaging device; creating temporary magnetic moments in the medical device to change the orientation of the medical device with respect to the static magnetic field, and orient the medical device in a selected direction within the operating region. 2. The method according to claim 1 further comprising the step of varying the direction of the static magnetic field applied to the operating region by the external magnet of an MR imaging device to change the orientation of the medical device. 3. The method according to claim 1 wherein the medical device comprises at least one electromagnetic coil, and wherein the step of creating temporary magnetic moments in the medical device comprises energizing the at least one electromagnetic coil. 4. The method according to claim 1 wherein the MR imaging device is used to image the operating region in the patient's body between navigations. 5. The method according to claim 1 in which the medical device comprises at least one set of three current carrying coils, and the step of creating temporary magnetic moments in the medical device comprises apply current to one or more of the current carrying coils 6. The method according to claim 5 wherein there are at least two sets of three current carrying coils. 7. The method according to claim 1 in which the medical device comprises at least one set of three current carrying coils, and wherein the coils are used to receive signals during MR imaging to determine at least one of the location and orientation of the medical device. 8. The method according to claim 1 in which the medical device comprises at least one set of three current carrying coils, and wherein the coils are used to transmit and/or receive signals during MR imaging to enhance imaging adjacent the medical device. 9. The method according to claim 5 wherein the coils are mutually orthogonal. 10. The method according to claim 5 further comprising actively removing heat from the medical device generated by the current carrying coils. 11. The method according to claim 10 wherein heat is removed by circulating a cooling medium with the medical device. 12. The method according claim 10 wherein heat is removed using thermoelectric devices. 13. The method according to claim 10 wherein heat is removed using a heat pipe. 14. A method of navigating a medical device within an operating region in the body of a patient, the medical device having at least one coil therein, the method comprising: establishing a navigating magnetic field in the operating region with an MR imaging device outside of the patient's body; selectively energizing the at least one coil in the medical device to create a magnetic moment in the medical ... |  | A61B005/05
US20020111545 | A1 | 2002-08-15 | Method and apparatus | 2001-03-08 | The present invention provides a non-invasive method for measuring blood circulation in tissue comprising the steps a) directing a first light beam and a second light beam coming from two different light sources with approximately the same wavelength against the tissue; b) detecting the intensity of the light of the first and second light beam, respectively, reflected from the tissue by using a detector appearing between said light sources; c) calculating a quotient of the detected intensity and a pre-determined zero-level intensity or a quotient of the detected intensity and a reference intensity; d) analyzing the quotient to determine the blood circulation; e) optionally, registering the quotient; and/or f) optionally, visualizing the quotient. The present invention also relates to and a computer program as well as an apparatus for performing said method. | 1. A non-invasive method for measuring blood circulation in tissue comprising the steps a) directing a first light beam and a second light beam coming from two different light sources with approximately the same wavelength against the tissue; b) detecting the intensity of the light of the first and second light beam, respectively, reflected from the tissue by using a detector appearing between said light sources; c) calculating a quotient of the detected intensity and a pre-determined zero-level intensity or a quotient of the detected intensity and a reference intensity; d) analysing the quotient to determine the blood circulation; e) optionally, registering the quotient; and/or f) optionally, visualising the quotient. 2. A method according to claim 1 wherein the light beams are directed essentially perpendicular against the tissue. 3. A method according to claim 1 wherein the light beams are having a wavelength of approximately 940 nm. 4. A method according to claim 1 wherein the light sources are positioned essentially in a row with the detector appearing between said light sources, preferably the distance between one light source and the detector is approximately 3 mm whereas at the same time preferably the distance between the other light source and the detector is approximately 10 mm. 5. A method according to claim 1 wherein the reference intensity is obtained by: ra) directing a first reference light beam and a second reference light beam coming from two different reference light sources with approximately the same wavelength against a reference tissue; rb) detecting the intensity of the light of the first and second reference light beam, respectively, reflected from the reference tissue by using a reference detector appearing between said reference light sources. 6. A method according to claim 5 wherein the reference light beams are having a wavelength of approximately 940 nm. 7. A method according to claim 5 wherein the reference light sources are positioned essentially in a row with the reference detector appearing between said reference light sources, preferably the distance between one reference light source and the reference detector is approximately 3 mm whereas at the same time preferably the distance between the other reference light source and the reference detector is approximately 10 mm. 8. A method according to claim 1 wherein the analysing of the quotient activates an alarm device when the quotient drops under a predetermined value. 9. An apparatus for non-invasive measurement of blood circulation in tissue comprising: i) at least two light sources which are capable of emitting light beams at approximately the same wavelength; ii) at least one detector for detection of reflected intensity; and iii) a processor for calculating a quotient of detected reflected intensity and a pre-determined zero-level intensity or a quotient of a detected reflected intensity and a reference intensity; wherein the detector is a... |  | A61B005/02
US20020120215 | A1 | 2002-08-29 | Blood collection set with retractable needle | 2001-11-13 | An automatically shieldable blood collection set is provided. The blood collection set includes a needle assembly having a hub to which a needle cannula is fixedly attached. A safety shield is telescoped relative to the hub and the needle cannula such that the hub and the needle cannula can be moved from a distal position where the needle cannula is exposed to a proximal position where the needle cannula is safely shielded. A spring is provided between the shield and the hub to propel the hub and needle cannula proximally relative to the shield and into surrounding relationship with the needle cannula. A retainer is provided for releasably holding the hub and needle cannula in a distal ready-to-use condition relative to the shield. An actuator releases the retainer and enables the hub and needle cannula to be propelled by the spring. A lock may be provided for preventing inadvertent re-exposure of the needle cannula. | What is claimed is: 1. A blood collection set comprising a fitting for connection to a blood collection reservoir, a flexible tube extending from said fitting and a needle assembly connected to an end of the flexible tube remote from the fitting, said needle assembly comprising: a hub having a proximal end connected to said flexible tube, a distal end and a passage extending therebetween for providing fluid communication with said flexible tube; a needle cannula having a proximal end rigidly connected to said distal end of said hub, a pointed distal end and a lumen extending therebetween, said lumen providing fluid communication with said passage through said hub; a shield telescoped with said hub and said needle cannula, such that said hub and said needle cannula are movable from a distal position where said needle cannula is exposed to a proximal position where said needle cannula is shielded; a spring captured between portions of said hub and said shield and operative for propelling said hub and said needle cannula into said proximal position relative to said shield; a retainer for releasably retaining the hub and said needle cannula in the distal position; and an actuator for selectively releasing said retainer. 2. The blood collection set of claim 1, further comprising a lock for locking said hub and said needle cannula in said proximal position. 3. The blood collection set of claim 1, wherein said shield is substantially tubular, and wherein said blood collection set further comprises a pair of flexible wings projecting transversely from said shield. 4. The blood collection set of claim 3, wherein the shield includes opposed proximal and distal ends, the wings projecting transversely from the shield at a location substantially adjacent the distal end of the shield. 5. The blood collection set of claim 1, wherein the shield is substantially tubular with opposed proximal and distal ends, a distal aperture extending through the shield at a location in proximity to the distal end, a projection extending outwardly from the needle hub and passing into the distal aperture adjacent the shield when the hub and the needle cannula are in the distal position, the retainer defining a first surface on the projection disposed for engaging the shield adjacent the distal aperture in the shield, the actuator defining a second surface on the projection extending outwardly from the shield and being depressible sufficiently for disengaging said retainer from said portions of said shield adjacent said aperture. 6. The blood collection set of claim 5, wherein the projection further comprises a ramp face extending from the actuator surface on the projection to the retainer surface on the projection, the ramp face being aligned at an acute angle to the needle cannula. 7. The blood collection set of claim 5, wherein the shield further comprises a proximal aperture extending therethrough at a location substantially adjacent the proximal end of the shie... |  | A61B005/00
US20020115941 | A1 | 2002-08-22 | Systems and methods using annotated images for controlling the use of diagnostic or therapeutic instruments in interior body regions | 2002-01-04 | An interface, used in association with an electrode structure deployed in contact with heart tissue, generates a display comprising an image of the electrode structure at least partially while performing a therapeutic or diagnostic procedure. The interface annotates the image in response to procedure events. | We claim: 1. A system comprising an electrode structure which, in use, is deployed in contact with heart tissue, an interface including a controller coupled to the electrode structure operating to condition the electrode structure to perform a diagnostic or therapeutic procedure and to monitor events during the procedure, a display screen, and an interface manager coupled to controller and the display screen and including a first function to generate a display comprising an image of the electrode structure at least partially while performing the procedure, and a second function to annotate the image in response to events monitored by the controller. 2. A system according to claim 1wherein the second function generates a marker on the image identifying an event monitored by the controller. 3. A system according to claim 1wherein the second function also generates a marker on the image in response to operator input. 4. A system according to claim 1wherein the second function includes means for selecting a map according to which events monitored by the controller are annotated to the image. 5. A system according to claim 4 wherein the interface includes a file manager function to store, retrieve, or manipulate the map as a file record. 6. A system according to claim 1wherein the interface includes a file manager function to store, retrieve, or manipulate the annotated image as a file record. 7. A system according to claim 1the controller generates commands to establish an operating condition for the electrode structure at least partly in response to operator input, and wherein the interface manager includes an input to receive operator input and to transmit operator input to the controller. 8. A system according to claim 1wherein the controller is operable in one mode to pace heart tissue using the electrode structure and to record electrical activity as a result of pacing, and wherein the second function annotates the image to map the electrical activity. 9. A system according to claim 8wherein the image includes electrode images corresponding to electrodes on the electrode structure, and wherein the interface manager includes an input to select an electrode on the electrode structure as a pacing electrode in response to selection of the corresponding electrode image on the display screen. 10. A system according to claim 8wherein the image includes electrode images corresponding to electrodes on the electrode structure, and wherein the interface manager includes an input to select an electrode on the electrode structure as a recording electrode in response to selection of the corresponding electrode image on the display screen. 11. A system according to claim 8wherein the second function generates an early activation map including a marker on the image where early depolarization is recorded. 12. A system according to claim 8wherein the second function generates a fractionation map including a marker on the image where a f... | Scimed Life Systems, Inc. | A61B005/04 G01R013/02 G06F019/00 G06F007/00 G06F017/00
US20020112898 | A1 | 2002-08-22 | Body weight managing apparatus | 2002-04-02 | Disclosed is a body weight managing apparatus comprising: a body weight measuring unit; a bioelectric impedance measuring unit; a body water content evaluation unit; and a health condition evaluation unit. According to the present invention, said body weight measuring unit measures a body weight of a person to be measured, said bioelectric impedance measuring unit applies an alternating current to a body of the person and measures a bioelectric impedance value, said body water content evaluation unit evaluates a body water content based on the bioelectric impedance value measured by said bioelectric impedance measuring unit, and said health condition evaluation unit evaluates a health condition of the person based on the measured body weight and the evaluation result from said body water content evaluation unit. | What is claimed is: 1. A body weight managing apparatus comprising: a body weight measuring unit; a bioelectric impedance measuring unit; a body water content evaluation unit; and a health condition evaluation unit, whereby said body weight measuring unit measures a body weight of a person to be measured, said bioelectric impedance measuring unit applies an alternating current to a body of the person and measures a bioelectric impedance value, said body water content evaluation unit evaluates a body water content based on the bioelectric impedance value measured by said bioelectric impedance measuring unit, and said health condition evaluation unit evaluates a health condition of the person based on the measured body weight and the evaluation result from said body water content evaluation unit. 2. A body weight managing apparatus according to claim 1 in which said health condition evaluation unit evaluates based on body weight transition as measured for a period of plural days. 3. A body weight managing apparatus according to claim 1 in which said health condition evaluation unit evaluates based on body water content transition as measured for a period of plural days. 4. A body weight managing apparatus according to claim 1 in which said health condition evaluation unit evaluates based on the combination of body weight transition and body water content transition as measured for a period of plural days. 5. A body weight managing apparatus comprising: a body weight measuring unit; a body water content evaluation unit; and a health condition evaluation unit, whereby said body weight measuring unit measures a body weight of a person to be measured, said body water content evaluation unit evaluates body water content transition during an exercise, derived based on the body weight values measured before and after the exercise by said body weight measuring unit, and said health condition evaluation unit evaluates a health condition of the person based on the evaluation result from said body water content evaluation unit. 6. A body weight managing apparatus comprising: a body weight measuring unit; a bioelectric impedance measuring unit; a body water content evaluation unit; an input unit; and a body weight estimation unit, whereby said body weight measuring unit measures a body weight of a person to be measured, said bioelectric impedance measuring unit applies an alternating current to a body of the person and measures a bioelectric impedance value, said body water content evaluation unit evaluates a body water content based on the bioelectric impedance value measured by said bioelectric impedance measuring unit, said input unit enters data relating to an exercise, and said body weight estimation unit estimates a body weight after the exercise based on the measured body weight and the data entered by said input unit. 7. A body weight managing apparatus according to claim 6 in which said input unit enters at least one of the data: t... | TANITA CORPORATION | A61B005/05 G01G019/00 G01G023/00
US06418334 | B1 | 2002-07-09 | Method and apparatus for logging and dynamically configuring performance analysis of a medical diagnostic imaging system | 1999-10-19 | A method and apparatus are provided for configurable logging and analysis of performance data for a medical diagnostic imaging system. A medical diagnostic imaging system may be divided into at least one subsystem. The subsystems include data acquisition modules for acquiring desired types of data related to the performance of an associated subsystem. The data acquisition modules acquire raw performance data during the operation of the medical diagnostic imaging system. The data acquisition modules may remotely acquire the raw performance data. The raw performance data may be acquired based upon a configuration file which identifies parameters associated with a desired type of performance analysis. New configuration files may be downloaded to dynamically select at least one parameter for a desired type of performance analysis. Parameters in the configuration file may comprise at least one of a performance variable and a sampling rate for the performance variable. A processing module processes the raw performance data acquired by the data acquisition modules. Data may be processed in real-time during the operation of the medical diagnostic imaging system. The processing module produces characteristic data summarizing the raw performance data. For example, the processing module may calculate trend statistics or perform statistical analyze on the raw performance data to produce characteristic data. | What is claimed is: 1. A method for logging information related to the performance of a medical diagnostic imaging system, comprising:acquiring raw performance data during operation of the medical diagnostic imaging system; processing said raw performance data in real time during operation of said medical diagnostic imaging system to produce characteristic data summarizing said raw performance data; and outputting said characteristic data identifying the performance of the medical diagnostic imaging system. 2. The method of claim 1 wherein said outputting step further comprises at least one of the steps of storing in a buffer, logging to a trending log, displaying, and transmitting to a central processing system. 3. The method of claim 1 wherein said processing step includes calculating trend statistics as said characteristic data based on said raw performance data. 4. The method of claim 1 wherein said processing step further comprises calculating at least one of minimum value, maximum value, mean, and standard deviation as said characteristic data. 5. The method of claim 1 wherein said processing step further comprises accumulating predefined parameter values from said raw performance data. 6. The method of claim 1 wherein said characteristic data produced by processing step includes statistical data based on statistical analysis of said raw performance data. 7. The method of claim 1 wherein said acquiring step further comprises remote acquisition of said raw performance data. 8. The method of claim 1, wherein said raw performance data relates to medical diagnostic imaging system configuration information. 9. The method of claim 1, wherein said raw performance data includes at least one of temperature, current, voltage, image quality, performance, usage, wear, and dosage. 10. The method of claim 1, wherein said raw performance data is acquired from said medical diagnostic imaging system while said medical diagnostic imaging system simultaneously acquires image data from a target. 11. An apparatus for logging information related to the performance of a medical diagnostic imaging system comprising:at least one medical diagnostic imaging subsystem having at least one parameter associated with performance of said subsystem; and an acquisition module dynamically acquiring raw performance data during operation of the medical diagnostic imaging subsystem; a processing module processing said raw performance data in real time during operation of said medical diagnostic imaging subsystem to produce characteristic data summarizing said raw performance data; and an output module outputting said characteristic data identifying the performance of the medical diagnostic imaging subsystem. 12. The apparatus of claim 11 wherein said acquisition module enables the remote dynamic acquisition of raw performance data during operation of the medical diagnostic imaging system. 13. The apparatus of claim 11 wherein said output module comprises at least... | General Electric Company | A61B005/05
US06575917 | B2 | 2003-06-10 | Protective-sleeve cartridge and stethoscope incorporating same | 2002-03-12 | A protective-sleeve-cartridge/stethoscope assembly includes a stethoscope and a cartridge mounted to the stethoscope, with the cartridge including a sleeve. In a cartridge-and-sleeve assembly, the assembly includes a cartridge having a first elongated circumferential sidewall, with the first elongated circumferential sidewall defining an interior space. The assembly further includes a sleeve, at least a part of which is stored in the interior space. In this assembly, the cartridge and sleeve are constructed and arranged whereby the cartridge may be mounted to a stethoscope, and at least a part of the sleeve may be dispensed from the cartridge interior space and over a head of the stethoscope. A cartridge for mounting to a stethoscope includes a first elongated circumferential sidewall and a second elongated circumferential sidewall inwardly spaced from the first sidewall. The first and second sidewalls define, between them, a first interior space, with the first interior space constructed and arranged to contain at least a part of a sleeve. The cartridge further includes a first end, and a selectively-moveable cover at the first end, with the cover being moveable between an open position and a closed position, whereby a user may adjust access to the first interior space. | What is claimed is: 1. A combination, comprising:a stethoscope; and a cartridge mounted to the stethoscope, the cartridge including a sleeve, wherein the stethoscope has a head, the cartridge and the sleeve constructed and arranged whereby the sleeve may cover the head. 2. The combination of claim 1 wherein the sleeve includes a plurality of longitudinally-spaced sleeve portions. 3. The combination of claim 2 wherein the sleeve portions are separated by perforations. 4. The combination of claim 3 wherein each sleeve portion has a leading end and a fastener at the leading end, the fastener constructed and arranged whereby a user may alter the leading end from an open position to a closed position. 5. The combination of claim 1 wherein the sleeve is accordion-folded. 6. The combination of claim 1 wherein the cartridge includes a first elongated circumferential sidewall, the first elongated circumferential sidewall defining an interior space. 7. The combination of claim 6 wherein the first elongated circumferential sidewall includes a tube. 8. The combination of claim 6 wherein the first elongated circumferential sidewall has a cross-sectional shape which is substantially oval. 9. The combination of claim 6 wherein at least a part of the sleeve is disposed within the interior space. 10. The combination of claim 6 wherein the cartridge has a first end and a selectively-moveable cover at the first end, the selectively-moveable cover moveable between an open position and a closed position, whereby a user may adjust access to the interior space. 11. The combination of claim 6 wherein the cartridge includes a second elongated circumferential sidewall inwardly spaced from the first elongated circumferential sidewall, the first and second elongated circumferential sidewalls defining between them a first interior space. 12. The combination of claim 11 wherein the second elongated circumferential sidewall is disposable. 13. The combination of claim 11 wherein at least a part of the sleeve is disposed within the first interior space. 14. The combination of claim 13 wherein the cartridge has a first end and a selectively-moveable cover at the first end, the selectively-moveable cover moveable between an open position and a closed position, whereby a user may adjust access to the first interior space. 15. The combination of claim 14 wherein the selectively-moveable cover is disposable. 16. The combination of claim 11 wherein the second elongated circumferential sidewall is releasably connected to the first elongated circumferential sidewall. 17. The combination of claim 16 wherein the second elongated circumferential sidewall is connected directly to the first elongated circumferential sidewall. 18. The combination of claim 6 wherein the cartridge has a second end and a fastener at the second end, the fastener constructed and arranged to fasten the cartridge to the stethoscope. 19. The combination of claim 18 wherein the fastener includes a... | St. Joseph Solutions LLC | A61B007/02
US06723055 | B2 | 2004-04-20 | System for measuring respiratory function | 2001-09-10 | The present invention relates to a system for measuring respiratory function of living organisms. More particularly, signals indicative of the change in lung volume, defined as active and passive work, required to breathe and the airflow through the respiratory system of the living organism are obtained and processed as waveforms to provide a signal indicative of the respiratory restriction. The methods of the present invention measure clinical forms of airway obstruction, airway reactivity and lung volume and may be used to continuously or intermittently monitor patients with compromised respiratory function. In a preferred embodiment, a head-out, breath in respiratory plethysmograph system provides the signals indicative of change in lung volume as related to pressure changes in a chamber. Further, flowmetric variables are generated that provide a characterization of airway obstructions. | What is claimed: 1. A method for characterizing airway obstruction of a conscious living organism, comprising the steps of:obtaining a first input signal using a constant volume plethysmograph system having a head-out, breath-in chamber, the first input signal being a pressure differential signal indicative of alveolar pressure during breathing by said living organism in a chamber; obtaining a second input signal from a second sensor indicative of nasal airflow of said living organism; and processing said first input signal and said second input signal to calculate at least a third signal indicative of airway resistance; and characterizing airway obstructions of said living organism using the at least third signal. 2. The method according to claim 1, wherein the processing step comprises the step of comparing said first input signal to said second input signal. 3. The method according to claim 2, wherein the step of comparing said first and second input signals comprises analyzing phase and magnitude differences between said first and second signals in the same time domain. 4. The method according to claim 3, wherein the step of comparing said first and second input signals further comprises the step of subtracting said second input signal from said first input signal. 5. The method according to claim 1, further comprising of obtaining the first input signal through use of at least one of respiratory induction plethysmography, an optoelectronic plethysmograph and a fiber optic respiration plethysmograph. 6. The method according to claim 1, further comprising of obtaining the first input signal through use of impedance plethysmography. 7. The method according to claim 1, further comprising of obtaining the second input signal through use of a pneumotachographic measurement device. 8. The method according to claim 1, further comprising of obtaining the second input signal through use of an ultrasonic device. 9. The method according to claim 1, further comprising of obtaining the second input signal through use of a thermistor. 10. The method according to claim 1, further comprising of obtaining the second input signal through use of a breath-sound intensity device. 11. The method according to claim 1, further comprising the step of calibrating first input signal. 12. The method according to claim 1, further comprising the step of administering a medication to the living organism to alter the respiratory function. 13. The method according to claim 1, further comprising of administering a bronchodilators medication. 14. The method according to claim 1, further comprising calculating a plurality of signals indicative of respiratory function comprising at least one of functional residual capacity, airway resistance, diffusion capacity peak and area differences during expiration, peak and area differences during inspiration and corrected values thereof. 15. The method according to claim 1, further comprising measuring airway obstruction... | Trustees of Tufts College | A61B005/00
US06436060 | B1 | 2002-08-20 | Submersible system for ultrasonic treatment | 1999-10-18 | The system is used for therapeutically treating injuries using ultrasound. The system includes an ergonomically constructed ultrasonic transducer treatment head module and a main operating unit. The transducer treatment head module is positioned adjacent the area of the injury and excited for a predetermined period of time. The system includes a bathtub insert that envelops a portion of the patient's body, and means on the insert for positioning and holding the treatment head module adjacent positions on the patient's body. | What is claimed is: 1. An ultrasonic delivery system for therapeutic use comprising:a main operating unit, including a signal generator for providing excitation signals for at least one ultrasonic treatment head module; at least one waterproof, submergible ultrasonic treatment head module comprising a receiving component and an ultrasonic generation component for providing ultrasonic waves from an exposed operative surface positionable adjacent a skin location, the receiving component receiving the excitation signals from the signal generator and providing input signals to the ultrasonic generation component, whereby the ultrasonic generation component generates ultrasonic waves at the operative surface thereof in response to the input signals, and wherein internal electronic components of the treatment head module are protected from exposure to water when submerged; an interface between the main operating unit and the receiving component of the ultrasonic treatment head module for transmitting the excitation signals from the signal generator to the receiving component; and a housing configured at least in part to contour to a region of a human body, the housing including at least one receptacle for holding the at least one ultrasonic treatment head module with the operative surface adjacent a skin location when the housing is positioned adjacent the region of the human body. 2. The ultrasonic delivery system as in claim 1, wherein the housing is configured at least in part to contour to the region of the human body corresponding to at least a portion of the spine. 3. The ultrasonic delivery system as in claim 1, wherein the at least one ultrasonic treatment head module includes a projecting portion housing the operative surface. 4. The ultrasonic delivery system as in claim 3, wherein the at least one receptacle of the housing comprises a passage through the housing that receives the projecting portion of the at least one ultrasonic treatment head module, such that the operative surface of the at least one treatment head module protrudes through the housing and is positioned adjacent a skin location when the housing is positioned adjacent the region of the human body to which it is contoured. 5. The ultrasonic delivery system as in claim 1, wherein the housing is an insert that may be received in a bathtub, the insert configured at least in part to contour to the external region of a human body corresponding to the hip. 6. The ultrasonic delivery system as in claim 1, wherein the housing is an insert that may be received in a bathtub, the insert in the shape of a recumbent seat such that it is configured at least in part to contour to the back, buttocks and hip regions of a human body. 7. The ultrasonic delivery system as in claim 6, wherein the insert comprises at least one receptacle, each receptacle comprising a passage through the insert. 8. The ultrasonic delivery system as in claim 7, wherein at least one of the passages extends ... | Exogen, Inc | A61B005/00
US06438396 | B1 | 2002-08-20 | Method and apparatus for providing high contrast imaging | 1999-09-22 | An in vivo imaging device having an illumination system that creates a virtual source within a tissue region of a subject in a non-invasive manner. The illumination system transforms a maximum amount of illumination energy from a light source into a high contrast illumination pattern. The illumination pattern is projected onto the object plane in a manner that maximizes the depth to which clear images of sub-surface features can be obtained. The high intensity portion of the illumination pattern is directed onto the object plane outside the field of view of an image capturing device that detects the image. In this configuration, scattered light from within the tissue region interacts with the object being imaged. This illumination technique provides for a high contrast image of sub-surface phenomena such as vein structure, blood flow within veins, gland structure, etc. | What is claimed is: 1. An apparatus for detecting optical characteristics of a sub-surface object located at an object plane, comprising:a light source for providing an illumination beam that propagates along an illumination path defined by said light source and the object; an illumination system that transforms said illumination beam into a high contrast illumination pattern having a high intensity region and a low intensity region and projects said illumination pattern onto the sub-surface object substantially outside a desired portion of the sub-surface object to be imaged; and an imaging system that includes an image capturing device for detecting an image of the desired portion of the sub-surface object, said image being formed by scattered illumination from said high contrast illumination pattern that is transmitted through the sub-surface object and propagates along an image path to said image capturing device, said image path defined by the object and said image capturing device, wherein said illumination system projects said high intensity region outside a field of view of said image capturing device at the object plane and said illumination system projects said low intensity region within the field of view of said image capturing device. 2. The apparatus of claim 1, further comprising:a condenser disposed between said light source and said object plane to collimate said illumination beam, said collimated illumination beam propagating to said illumination system. 3. The apparatus of claim 1, said illumination system comprising:a folding mirror disposed between said light source and the object plane, said folding mirror including a surface having a substantially reflective outer portion and a substantially transmissive inner portion, wherein said folding mirror transforms said illumination beam into said high contrast illumination pattern and directs said high contrast illumination pattern onto the object plane, and wherein said image is substantially transmitted through said inner portion along said image path towards said image capturing device. 4. The apparatus of claim 1, further comprising:an objective disposed between the object plane and said image capturing device along said image path, said objective further directing said high contrast illumination pattern onto the object plane and said objective magnifying said image onto said image capturing device. 5. The apparatus of claim 4, wherein said illumination system comprises:an illumination pattern generator disposed between said light source and the object plane to transform said illumination beam into said high contrast illumination pattern; a projection lens disposed between said illumination pattern generator and the object plane that projects said high contrast illumination pattern onto the object plane; and a folding mirror, disposed between said light source and the object plane and disposed between the object plane and the image capturing device, to direct said pr... | Cytometrics, Inc. | A61B005/00
US06432052 | B1 | 2002-08-13 | health examination card for family use and it's interpreter | 2000-03-29 | A health examination card and its explainer wherein the health examination card can be used to test the biochemical items of blood (BLD), bilirubin (BIL), urobilinogen (URO), protein (PRO), nitrite (NIT), glucose (GLU), free calcium (Ca), etc and the card explainer can be used to analyze the test results of the above items so as to inspect the health status and provide the early indication of the diseases for finding diseases early. Besides, said examination card and its explainer is easy to use. | What is claimed: 1. A method for providing a test report for a plurality of biochemical test items of a health examination card comprising dipping the health examination card with a plurality of test paper patches attached thereon which correspond to the biochemical test items into the human body fluid to be tested, then taking the card out of the body fluid after a predetermined time, and then inputting a semi-quantitative density reaction color of each test paper patch into an interpreter for said health examination card, said interpreter providing a test report including a test result as well as an identification of the matters needing attention. 2. A method as set forth in claim 1, wherein said test items may be selected from blood (BLD), bilirubin (BIL), urobilinogen (URO), protein (PRO), nitrite (NIT), glucose (GLU), free calcium (Ca). 3. A method as set forth in claim 1, wherein said method may be used to analyze urine, blood (serum), saliva. 4. A health examination card comprising a test strip and test paper patches having semi-quantitative density test function and capable of biochemical testing, said test paper patches are attached on the test strip in a particular sequence and at fixed intervals, and, said test paper patches correspond to the biochemical test items to be tested. 5. A health examination card as set forth in claim 4, wherein said test strip is 2.0-10.0 mm wide and 40.0-150.0 mm long. 6. A health examination card as set forth in claim 4, wherein said test strip is 21.0-56.0 mm wide and 40.0-100.0 mm long. 7. A health examination card as set forth in claim 4, wherein the sequence of said biochemical items is arbitrary. 8. A health examination card as set forth in claim 4 can be used to analyze urine, blood (serum), saliva etc., wherein a recognizable label is marked on said test strip for directing placement of a use's hand. 9. A health examination card, comprising a housing, input keys, a LCD screen and a core element, said input keys are arranged corresponding to types of test paper patches attached on the health examination card, for said types of test paper patches five input keys are assigned, colors of a surface of the input keys respectfully correspond to semi-quantitative density reaction colors of a respective test paper patch from a light color to a dark color, which respectively represent a test result of (−), +, ++, +++, ++++, an analysis program is stored in the core element, when an input key is pressed, the analysis program stored in the core element will output a report including the test result as well as information from the analysis program requiring attention onto the LCD screen for the biochemical item represented by said input key. |  | A61B005/00 G01J003/46 G05N021/25
US06449500 | B1 | 2002-09-10 | Probe for optical measurement | 2000-07-20 | A second optical component is an optical fiber bundle charged in a clearance between an inner cylinder and an outer cylindrical outer peripheral part in the form of a ring. These elements are integrated with each other, and forward-end-surfaces thereof are on concentric circles. A ring of the forward-end-surface of the outer peripheral part is larger in width than the ring of the forward-end-surface of the second optical component. A first optical component charged with an optical fiber bundle is slidably inserted into and engaged in the cylinder inside the second optical component, so that the forward-end-surface of the first optical component can project or retract from the forward-end-surface of the outer peripheral part. The outer peripheral part is brought into contact with a human body and force for pressing a measured region is changed by sliding the first optical component for measuring absorption spectra between the first and second optical components under different values of pressing force, thereby obtaining a difference absorbance spectrum under different states of pressurization. | What is claimed is: 1. A probe for optical measurement, comprising:a first optical component, arranged on a central axis, having a flat circular forward-end-surface; a second optical component having a flat forward-end-surface arranged in the form of a ring on a circle surrounding said central axis outside said first optical component; and an outer peripheral part having a forward-end-surface in the form of a ring on a circle surrounding said central axis outside said second optical component, said ring being formed to be larger in width than said ring of said forward-end-surface of said second optical component, wherein said optical components are engaged with each other to be relatively slidable in the axial direction, one of said optical components is a projecting part projecting measuring light to a measured object, and the other said optical component is a photoreceiving part receiving output light from said measured object through said projected measuring light. 2. The probe for optical measurement according to claim 1, whereinsaid outer peripheral part is integrated with said second optical component so that said forward-end-surfaces of said outer peripheral part and said second optical component are flush with each other. 3. The probe for optical measurement according to claim 1, whereinsaid outer peripheral part is integrated with said second optical component so that said forward-end-surface of said second optical component is on a vertical position retracted from said forward-end-surface of said outer peripheral part. 4. The probe for optical measurement according to claim 1, whereinsaid projecting part is a light-guide-path guiding said measuring light from a light source. 5. The probe for optical measurement according to claim 1, whereinsaid projecting part is provided with a light emitting device embedded therein. 6. The probe for optical measurement according to claim 1, whereinsaid photoreceiving part is a light-guide-path guiding received output light to a detector. 7. The probe for optical measurement according to claim 1, whereinsaid photoreceiving part is provided with a light dectecting device embedded therein. 8. The probe for optical measurement according to claim 1, whereinsaid first optical component is said projecting part, and said second optical component is said photoreceiving part. 9. The probe for optical measurement according to claim 1, whereina mechanism slidably engaging and supporting said optical components is provided with a stopper relatively positioning said optical components on such a position that said forward-end-surface of one of said optical components projects from said forward-end-surface of the other said optical component by a constant distance. | Kurabo Industries Ltd. | A61B005/00
US06449502 | B1 | 2002-09-10 | Bone measurement method and apparatus | 1998-09-29 | In a bone measurement method, an index value representing a condition of a structure of a bone tissue is acquired. Bone tissue pattern emphasis processing is carried out on a radiation image of an object, which contains at least the bone tissue, and in accordance with a morphology operation. Index value acquisition processing is then carried out on a bone tissue image, which has been obtained from the bone tissue pattern emphasis processing and represents an emphasized pattern of the structure of the bone tissue. The index value accurately representing the condition of the structure of the bone tissue is thereby acquired non-invasively in accordance with the radiation image. | What is claimed is: 1. A bone measurement method, in which an index value representing a condition of a structure of a bone tissue is acquired, the method comprising the steps of:i) carrying out bone tissue pattern emphasis processing on a radiation image of an object, which contains at least the bone tissue, said bone tissue pattern emphasis processing being carried out in accordance with a morphology operation, and ii) carrying out index value acquisition processing on a bone tissue image, which has been obtained from said bone tissue pattern emphasis processing and represents an emphasized pattern of the structure of the bone tissue, wherein said bone tissue pattern emphasis processing is skeleton processing, and wherein said skeleton processing emphasizes said radiation image of said object by representing said radiation image of said object with one or more skeleton elements. 2. A method as defined in claim 1 wherein said index value acquisition processing is processing in accordance with a star volume technique. 3. A method as defined in claim 1 wherein said index value acquisition processing is processing in accordance with a node-strut analysis technique. 4. A bone measurement apparatus, comprising a bone structure index value calculating means for calculating an index value representing a condition of a structure of a bone tissue,wherein the apparatus further comprises a morphology operation means for carrying out bone tissue pattern emphasis processing on a radiation image of an object, which contains at least the bone tissue, said bone tissue pattern emphasis processing being carried out in accordance with a morphology operation, and the bone structure index value calculating means carries out index value acquisition processing on a bone tissue image, which has been obtained from said bone tissue pattern emphasis processing and represents an emphasized pattern of the structure of the bone tissue, wherein said bone tissue pattern emphasis processing carried out by said morphology operation means is skeleton processing, and wherein said skeleton processing emphasizes said radiation image of said object by representing said radiation image of said object with one or more skeleton elements. 5. An apparatus as defined in claim 4 wherein said index value acquisition processing carried out by said bone structure index value calculating means is processing in accordance with a star volume technique. 6. An apparatus as defined in claim 4 wherein said index value acquisition processing carried out by said bone structure index value calculating means is processing in accordance with a node-strut analysis technique. | Fuji Photo Film Co., Ltd. | A61B005/05
US06745070 | B2 | 2004-06-01 | High definition electrical impedance tomography | 2001-03-09 | A method of imaging an object contained in a medium, having a specific impedance which is different from the specific impedance of the medium, comprising applying current to the medium at various locations at a surface of the medium, extracting current at other locations, detecting voltages produced by the current which has passed through the medium from the surface of the medium at various other locations, successively determining a location and shape and conductivity of the object with increasing accuracy by processing values of the detected voltages, determining a region in the medium in which the object is located from values of the detected voltages which are within upper and lower threshold values, applying acceleration procedures to the conductivities within the region in the course of iterative refinement of these values in the course of an imaging procedure, subsequently restricting further determination of the location of the object with increasing accuracy to voltages obtained from the region of the medium in which the object is located, and displaying an image on an axis using the restricted location determination values. | We claim: 1. A method of imaging an object contained in a medium, having a specific impedance which is different from the specific impedance of the medium, comprising steps:a) applying current to the medium at various locations at a surface of the medium, b) extracting current at other locations, c) detecting voltages produced by the current which has passed through the medium from the surface of the medium at various other locations, d) determining a region in the medium in which the object is located from values of the detected voltages, e) successively determining a location and shape and conductivity of the object with increasing accuracy by processing values of the detected voltage, f) determining a pattern of convergence, g) selecting an appropriate function which approximates the determined pattern, h) extrapolating the function to a limit of aria infinite number of iterations, and i) displaying an image illustrating the extrapolated function on an axis at locations of the pattern of convergence, wherein steps d), f), and i) further includes:(aa) modeling recovered voltage and conductivity distributions using the non-linear least-squares fitting scheme of Levenberg-Marquardt iteratively, (bb) deriving the iteration number from step (aa) and substituting the voltage distribution into the model, thereafter using the derived number of iterations to derive the conductivity distribution, (cc) correcting the derived conductivity distribution by re-initializing step (aa) using the derived conductivity distribution and (dd) recursively adjusting the parameters of the model to obtain the best fit parameters. 2. A method as defined in claim 1 including determining and displaying two dimensional image slices of adjacent portions of the medium so as to form a three dimensional image of the object in the medium. | Tasc Ltd. | A61B005/053
US06430423 | B2 | 2002-08-06 | Shunt barrier in pulse oximeter sensor | 2000-12-28 | A pulse oximeter sensor having an emitter(s) and a detector, with a layer having a first portion of the emitter and a second portion of layer over the detector is provided. A barrier is included between the first and second portions of the overlying layer to substantially block radiation of the wavelengths emitted by the emitter(s). Preferably, the barrier reduces the radiation shunted to less than 10% of the radiation detected, and more preferably to less than 1% of the radiation detected. | What is claimed is: 1. A sensor comprising:at least one emitter; a detector; a covering layer having a first portion over the emitter and a second portion over the detector; a shunt barrier positioned between said first and second portions of said covering layer to substantially block radiation of the wavelengths emitted by said emitter, such that less than 10% of the radiation detected by said detector is shunted radiation, said shunt barrier extending across a width of said sensor being entirely contained between any emitter, including said at least one emitter, and said detector, wherein said shunt barrier comprises a break between said first and second portions of said covering layer, with one of said first and second portions having an end overlying the other of said first and second portions. | Nellcor Puritan Bennett Incorporated | A61B005/00
US06419647 | B1 | 2002-07-16 | Motion sickness expression apparatus | 2000-05-18 | A motion sickness expression apparatus capable of causing expression of motion sickness on a person riding in any posture on the apparatus without setting the apparatus in a vehicle. The apparatus includes a base, a vertical vibrator to which the vibration application unit is connected so as to be vertically movable with respect to the base through link members and which is constructed so as to support the body carrying section thereon, and a magnetic spring mechanism including permanent magnets arranged on the base and vertical vibrator so as to repel each other, respectively. The magnetic spring mechanism also includes an actuator for moving the permanent magnet arranged on the base to vary areas of the permanent magnets opposite to each other, leading to vibration of the vertical vibrator. Vibration of the body carrying section can be controlled through the vertical vibrator vibrated by repulsion force of the permanent magnet on the vertical vibrator with respect to the permanent magnet on the base due to driving of the actuator so that an acceleration of vibration of the body carrying section falls within a motion sickness expression region. | What is claimed is: 1. A motion sickness expression apparatus comprising:a body carrying section for carrying a human body thereon; and a vibration application unit for supporting said body carrying section in a manner to permit vibration of said body carrying section; said vibration application unit including: a base; a vertical vibrator to which said base is connected so as to be vertically movable with respect to said base through link members and which is constructed so as to support said body carrying section thereon; and a magnetic spring mechanism including permanent magnets arranged on said base and vertical vibrator so as to repel each other, respectively; said magnetic spring mechanism including permanent magnets arranged on said base and vertical vibrator so as to repel each other, respectively; said magnetic spring mechanism also including an actuator for moving said permanent magnet arranged on said base to vary areas of said permanent magnets opposite to each other, leading to vibration of said vertical vibrator; whereby vibration of said body carrying section is controlled through said vertical vibrator vibrated at random by repulsion force of said permanent magnet on said vertical vibrator with respect to said permanent magnet on said base due to driving of said actuator so that an acceleration of vibration of said body carrying section falls within a motion sickness expression region. 2. A motion sickness expression apparatus as defined in claim 1, wherein said permanent magnet on said base and said permanent magnet on said vertical vibrator during non-application of vibration are arranged in positional relationship which permits said permanent magnets to be contacted with each other at portions thereof increased in magnetic gradient. 3. A motion sickness expression apparatus as defined in claim 1, further comprising an auxiliary spring mechanism for supplementing holding force for spacedly holding said permanent magnets at a predetermined interval;said auxiliary spring mechanism being arranged between said base and said vertical vibrator. 4. A motion sickness expression apparatus as defined in claim 1, further comprising a position holding means for keeping opposite areas of said permanent magnet on said base and said permanent magnet on said vertical vibrator and an interval therebetween during non-application of vibration constant. 5. A motion sickness expression apparatus as defined in claim 4, wherein said position holding means includes a first position holding magnet arranged forwardly or rearwardly in a direction of movement of a moving structure of an actuator for movably holding said permanent magnet arranged on said base and a second position holding magnet which is arranged opposite to said first position holding magnet on said base and of which an opposite area with respect to said first position holding magnet is adjustable. 6. A motion expression apparatus as defined in claim 4, wherein said horizontal vib... | Delta Tooling Co., Ltd. | A61B005/103 A61B005/117
US06594514 | B2 | 2003-07-15 | Device for monitoring of physiological analytes | 2001-12-20 | Methods and devices are provided for measuring the concentration of target chemical analytes present in a biological system. Device configuration and/or measurement techniques are employed in order to reduce the effect of interfering species on sensor sensitivity. One important application of the invention involves a method and device for monitoring blood glucose values. | What is claimed is: 1. A method of making a device for measuring a concentration of an analyte present in a biological system, said method comprising,combining operatively: a device for extracting a sample from the biological system, said sample comprising the analyte; a device for sensing an extracted analyte to obtain a measurement signal that is related to analyte amount or concentration in the biological system, said device comprising a sensor; and one or more microprocessors programmed to control: (i) said device for extracting a sample from the biological system, said sample comprising the analyte; (ii) said device for sensing an extracted analyte to obtain a measurement signal that is related to analyte amount or concentration in the biological system; and (iii) a process for selectively favoring analyte-specific signal components over signal components due to interfering species, said process selected from the group consisting of (a) a differential signal process that subtracts non-analyte signal components from a measurement signal, (b) a delay that is performed between extracting the sample and sensing extracted analyte, (c) a selective electrochemical detection process that is performed during sensing, (d) a purge that is performed after sensing, (e) a charge segregation, and (f) any combination of (a) through (e); wherein said operatively combining makes the device for measuring the concentration of the analyte present in the biological system. 2. The method of claim 1, wherein said process (iii) comprises the differential signal process, and the differential signal process comprises:dividing an extracted sample comprising the analyte into a first sample portion and a second sample portion; contacting the first sample portion with the sensor to obtain a first signal that predominantly comprises signal components due to interfering species and background variations; contacting the second sample portion with the sensor to obtain a measurement signal that comprises analyte-specific signal components; and subtracting the first signal from the measurement signal to obtain a signal that is specifically related to the analyte. 3. The method of claim 2, wherein said contacting the second sample portion with the sensor comprises contacting the second sample portion with an enzyme that reacts with the analyte to provide an analyte-specific signal. 4. The method of claim 3, wherein the enzyme comprises glucose oxidase and the analyte is blood glucose. 5. The method of claim 1, wherein said process (iii) comprises the differential signal process, and the differential signal process comprises:extracting first and second samples, wherein at least the second sample contains extracted analyte; contacting the first sample with the sensor to obtain a first signal that predominantly comprises signal components due to interfering species and background variations; contacting the second sample with the sensor to obtain a measurement signal that co... | Cygnus, Inc. | A16B005/05
US06456863 | B1 | 2002-09-24 | Molded catheter distal end assembly and process for the manufacture thereof | 2000-04-05 | The present invention includes a catheter having a molded distal end assembly that includes at least one component molded therewithin. In a preferred embodiment, the catheter end assembly includes a plurality of electrodes and lead wires that are all molded into the walls of the assembly. Each such electrode has at least one thermocouple associated with it, and the thermocouple is also molded into the walls of the assembly. In manufacturing the multi-electrode end assembly, lead wires from the coils and thermocouples are preferably spiral wound within the molded walls of the assembly to reduce the possibility that lead wires may become disconnected during manufacturing and use of the catheter. Particular core pin designs with mold blocking techniques are utilized to mold the coils and lead wires into the wall of the end assembly. The molding method is generally applicable to the manufacturing of a variety of catheter distal end components and assemblies. | What We claim is: 1. A catheter distal end assembly, comprising:a molded body portion having a central lumin therein; and a tapered coil or smoothly tapered ring electrode having at least one electrical lead wire engaged thereto, said electrode and lead wire being molded into said molded body portion, said lead wire being molded along said central lumen. 2. The catheter distal end assembly of claim 1, wherein the lead wire is spiral wrapped along said central lumen. 3. The catheter distal end assembly of claim 1, further comprising a temperature sensor located proximate to the electrode, the sensor having a sensor lead wire attached thereto, wherein the sensor is engaged to a portion of the electrode that is exposed on an outer surface of the molded body portion of the catheter distal end assembly. 4. The catheter distal assembly of claim 3, wherein the electrode lead wire is spiral wrapped in a clockwise direction along the central lumen and the sensor lead wire is spiral wrapped in a counterclockwise direction along the central lumen. 5. The catheter distal assembly of claim 3, wherein the electrode lead wire is spiral wrapped in a counterclockwise direction along the central lumen and the sensor lead wire is spiral wrapped in a clockwise direction along the central lumen. 6. A catheter, comprising:a handle; a guide tube having a proximal end and a distal end, said guide tube proximal end being engaged with the handle; and an end assembly disposed at the guide tube distal end, said end assembly including a molded body portion and at least one component means selected from the group consisting of a coil electrode or an imaging device, said component means having at least one electrical lead wire engaged thereto, wherein said component means and said lead wire are molded into said molded body portion, said lead wire being molded in a spiral manner within said molded body portion. 7. The catheter of claim 6, wherein the lead wire passes from the molded body portion to the guide tube, the lead wire becoming freely disposed within the guide tube. 8. A catheter distal end assembly, comprising:a molded body portion; and a coil or smoothly tapered ring electrode having tapered proximal and distal end portions and at least one electrical lead wire engaged thereto, said electrode and lead wire being molded into the molded body portion such that said tapered proximal and distal portions are at least partially molded into said molded body portion. 9. The catheter distal end assembly of claim 8, wherein the coil electrode comprises a plurality of coil windings, including end coil windings and middle coil windings. 10. The catheter distal end assembly of claim 9, wherein the end coil windings are decreased in diameter relative to the middle coil windings. 11. The catheter distal end assembly of claim 9, wherein the middle coil windings are exposed on an outer surface of the molded body portion of the catheter distal end assembly and wherein th... | EP Technologies, Inc. | A61B005/04
US06456872 | B1 | 2002-09-24 | Holter-type apparatus for recording physiological signals indicative of cardiac activity | 2000-06-23 | A Holter-type apparatus for the recording of physiological signals indicative of cardiac activity. This apparatus has a base unit formed of a flexible sheet carrying the electrodes collecting the physiological signals and the conductive connection elements connected to the electrodes. The base unit has a central area receiving a recording case and which contains contact areas forming the proximal terminations of the respective conductive connection elements. The recording case is equipped to be fastened to the base unit central area and to have electrode contacts that make electrical contact with contact areas of the base unit. The base unit also can carry a battery to supply power to the recording case. The base unit is advantageously made of a sheet of flexible printed circuit material carrying a conducting pattern forming the aforementioned electrodes, conductive connection elements and contact areas. | I claim: 1. An apparatus for Holter-type recording of physiological signals corresponding to cardiac activity collected by external electrodes applied to a patient, comprising a set of electrodes, a recording case, and conductive connection elements for electrically connecting electrodes to the case, and a base unit formed of a flexible sheet carrying the electrodes and the conductive connection elements, said base comprising a central area for receiving the recording case and a plurality of contact areas forming proximal terminations of the respective conductive connection elements, wherein the recording case further comprises a set of electrode contacts and means for fixing the recording case to the base unit central area, said electrode contacts being disposed to make electrical contact with said base unit contact areas, respectively, when said recording case is fixed to said base unit, and wherein said recording case further comprises a base and a cover connected together along a common side, said base and cover having an open position and a closed position, wherein in said closed position, the base and cover grip the base unit central area to fix the recording case thereto. 2. The apparatus of claim 1, wherein the base unit central area comprises a support for the recording case. 3. The apparatus of claim 1, further comprising a thoracic belt coupled to the recording case to support the recording case against the base unit. 4. The apparatus of claim 1, further comprising a hanging strap coupled to the recording case to support the recording case against the base unit. 5. The apparatus of claim 1, wherein the base unit further comprises a battery power supply and wherein the recording case further comprises battery contacts to draw power from said battery. 6. The apparatus of claim 5, further comprising a peripheral seal disposed around said battery contacts. 7. The apparatus of claim 1, wherein the base further comprises a sheet of flexible printed circuit material, wherein said electrodes, the conductive connection elements and the contact areas further comprise a conductive pattern formed on said printed circuit. 8. The apparatus of claim 1, wherein the recording case further comprises a peripheral seal disposed around said surrounding electrode contracts. 9. The apparatus of claim 1, wherein the recording case and the base unit further comprise respective cooperating means for mutual centering and support of the recording case and the base unit. 10. The apparatus of claim 9, wherein the respective cooperating means for mutual centering and support further comprise protruding studs cooperating with corresponding holes. | Ela Medical S.A. | A61B005/0432
US06430429 | B1 | 2002-08-06 | Magnetic resonance imaging system with an interventional instrument | 1999-12-02 | A magnetic resonance imaging (MRI) system is provided with an interventional instrument with an indicator element which influences, for example locally disturbs, the magnetic resonance image. The position of the interventional instrument within the patient to be examined is derived from the local disturbances in the image as caused by the interventional instrument. The degree of influencing of the magnetic resonance image is adjustable notably by rotation of the interventional instrument with the indicator element relative to the direction of the steady magnetic field of the magnetic resonance imaging system. For example, the indicator element is a paramagnetic strip which may include several segments of different magnetic susceptibility. | What is claimed is: 1. A system comprising:a magnetic resonance imaging system, and an interventional instrument which is provided with an indicator element for influencing a magnetic resonance image obtainable by the magnetic resonance imaging system, wherein the degree of influencing of the magnetic resonance image is adjustable, and wherein the magnetic resonance imaging system further comprises a main magnet system for applying a steady magnetic field, and wherein the degree of influencing of the magnetic resonance image can be adjusted on the basis of the orientation of the indicator element relative to the steady magnetic field. 2. A magnetic resonance imaging system as claimed in claim 1, wherein the interventional instrument further comprises a holder, such that the magnetic susceptibility of the indicator element significantly deviates from the magnetic susceptibility of the holder. 3. A magnetic resonance imaging system as claimed in claim 1 wherein the indicator element further copise a plurality of individual segments, the individual segments causing a different degree of influencing of the magnetic resonance image. 4. A magnetic resonance imaging system as claimed in claim 3 wherein individual segments have a different magnetic susceptibility. 5. The system of claim 3 wherein the indicator element further comprises one or more strips which are arranged so as to extend transversely to the longitudinal axis of the holder. 6. A magnetic resonance imaging system as claimed in claim 1, wherein the indicator element further comprises one or more strips which are arranged so as to extend transversely to the longitudinal axis of the holder. 7. An interventional instrument for use with a magnetic resonance imaging system comprising an indicator element for influencing a magnetic resonance image obtainable by the magnetic resonance imaging system, wherein the degree of influencing of the magnetic resonance image is adjustable, and wherein the degree of influencing of the magnetic resonance image can be adjusted on the basis of the orientation of the indicator element relative to a steady magnetic field generated by the magnetic resonance imaging system. 8. A magnetic resonance imaging system with a main magnet for applying a steady state magnetic field, comprising means for performing a first type of magnetic resonance imaging sequence to generate magnetic resonance signals mainly relating to an interventional instrument which is introduced in an object to be examined, and for performing a second type of magnetic resonance imaging sequence to generate magnetic resonance signals mainly relating to said body to be examined, wherein said means for performing a first type of magnetic resonance imaging sequence include an indicator which is adjustable by adjusting the orientation of the indicator relative the steady state field. | Koninklijke Philips Electronics, N.V. | A61B005/05
US06440084 | B1 | 2002-08-27 | Thermal scanning system and method | 2000-09-14 | A thermal scanning system and method. The thermal scanning system comprises a handheld thermal scanning device with wheels and three infrared sensors that are spaced to scan skin temperature on opposite sides of patient spinal columns of different sizes. Two out of the three sensors are selected for a particular patient, and the wheels are adjustable to accommodate the two selected sensors. The handheld device further calculates the distance traveled by the wheels by measuring the rotation of the wheels. The device has a trigger that allows a user to annotate the location of various anatomical landmarks, such as particular regions of a patient's spinal column. The device is adapted to take discrete temperature readings or rolling temperature readings. The thermal scanning system provides graphical displays and data analysis of the temperature readings from the sensors. | What is claimed is: 1. A thermal scanning system adapted to scan skin temperature on opposite sides of a patient's spinal column for patients of different sizes, the thermal scanning system comprising:a handheld body; a plurality of temperature sensors including a first sensor, a second sensor and a third sensor, the sensors mounted on the body and arranged in a pattern, the first and second sensors being spaced to scan skin temperature on opposite sides of a patient's spinal column of a first size range, the second and third sensors being spaced to scan skin temperature on opposite sides of a patient's spinal column of a second size range, the first and third sensors being spaced to scan skin temperature on opposite sides of a patient's spinal column of a third size range; and a plurality of wheels rotating on a shaft attached to the body, the wheels rolling along the patient's back as the sensors scan the plurality of points on opposite sides of the patient's spinal column. 2. The system of claim 1, wherein at least one of the wheels is adjustable along the shaft from a first position to a second position, said wheel in said first position aligned proximate to one sensor, said wheel in said second position aligned proximate to another sensor, in order to accommodate a patients of more than one size range. 3. A thermal scanning system adapted to scan skin temperature on opposite sides of a patient's spinal column as a user advances a handheld scanning device along the patient's spinal column, the thermal scanning system comprising:a handheld body; at plurality of temperature sensors mounted on the handheld body; means for aligning one sensor an equal distance apart on each side of a patient's spine, said aligning means being adjustable to accommodate the size of the patient so that for larger patients, thermal readings can be obtained from paraspinal locations that are a greater distance apart for larger patients than for smaller patients, so as to permit a single handheld body to be used with a variety of patients. 4. The system of claim 3 wherein said plurality of sensors includes three sensors and wherein said aligning means comprises a pair of wheels which are movable so that one wheel can be aligned with each of two sensors so that a plurality of sets of two sensors can be selected, each set accommodating a different sized patient. 5. A thermal scanning system adapted to scan skin temperature on opposite sides of a patient's spinal column as a user advances a handheld scanning device along the patient's spinal column, the thermal scanning system comprising:a handheld body; a plurality of temperature sensors mounted on the handheld body; a detector which senses the distance traveled by the handheld body along the patient's spinal column; a switch activated by the user to mark one or more anatomical locations along the patient's spinal column as the user scans the patient's spine; a memory which stores data representing the distance t... |  | A61B005/00
US06432051 | B1 | 2002-08-13 | Tonometric measuring head and measuring method | 1999-03-11 | The invention relates to a tonometric measuring head for bringing a measuring medium to a composition consistent with an individual to be examined non-invasively through the outermost tissue layer. A measuring head comprises a sealed chamber, having a wall whose oppositely facing sides are essentially made of pliable membrane materials, at least one membrane material of said materials being permeable to a gas to be analyzed but effectively impermeable at least to solids and liquids, as well as a measuring medium in a cavity within the wall. The measuring head is provided with a guide member between the chamber and an external device. In addition, the chamber wall is partially constituted by a pliable second membrane material which is effectively impermeable both to a gas to be analyzed and to at least solids and liquids. The measuring head, along with its chamber, is flexible as a whole and areas, constituted by said membrane materials with considerably unequal permeabilities, are included in the oppositely facing sides. Thus, the composition of a measuring medium to be analyzed can be made asymmetrically dependent upon the body of only one individual in the contact conditions of two individuals. | What is claimed is: 1. A method for non-invasively monitoring a physiological condition of a child during parturition, said method comprising the steps of:introducing an elongated, flat, pliant chamber member between the child (C) and the birth canal (30) of the parturient (D) with a first face wall of the chamber member facing the child and a second face wall of the chamber member facing the birth canal, said first face wall having an area (A1) formed of a first pliant material (11) permeable to a selected gas but effectively impermeable to at least liquids and solids, said second face wall having an area (A2) formed of a second pliant material (12) that is substantially impermeable both to the selected gas and to at least liquids and solids, the chamber member having a chamber containing a measuring medium; retaining the chamber member in the birth canal by the action of the mutual compressive force (Q) between the birth canal (30) and the child (C); allowing the selected gas to transfer from the child into the measuring medium in the chamber member across the area (A1) of the first pliant material while transfer of the selected gas over the area (A2) of the second pliant material is prevented to eliminate effects of the parturient (D) and external factors on the composition of the measuring medium; and analyzing the measuring medium contained in the chamber member to obtain the concentration of the selected gas to determine a physical condition of the child. 2. A method as set forth in claim 1 further defined as positioning the chamber member in the birth canal so that a portion of the chamber member reaches the area of the cervix uteri and as retaining the chamber member in position in the birth canal by the action of the mutual compressive force (Q) between the birth canal (30) and the child (C). 3. A method as set forth in claim 2 wherein said pliant chamber member is positioned in such a way that a substantial portion thereof extends from the cervix uteri (31) to between the corpus uteri (32) and the child and a lesser portion extends from the cervix uteri towards the orificium uteri (33), and wherein the pliant chamber means is provided with a flexible coupling member projecting therefrom and adapted to extend away from the chamber member from the end of the chamber member adjacent 4. A method as set forth in claim 2 wherein the chamber member is retained in the birth canal for a sufficient period of time during parturition for the measuring medium to receive an analyzable concentration of the selected gas for determining a physical condition of the child. 5. A method as set forth in claim 1 further defined as altering the position of the chamber member in the birth canal during parturition. 6. A method as set forth in claim 5 wherein said chamber member initially introduced so that the chamber member is essentially located between the corpus uteri (32) and the child (C), and wherein as parturition progresses, the chamber member i... | Instrumentarium Corp. | A61B005/00
US06450978 | B1 | 2002-09-17 | Interactive computer-assisted surgical system and method thereof | 1999-05-28 | A computer-assisted surgical system and method are described herein. The computer-assisted surgical system comprises a computer including three-dimensional models of anatomical structures and a user interface including a position sensing system to register in real-time the relative positions of the anatomical structures of interest and of a surgical tool. Interactions between the tool and the anatomical structure are displayed on a monitor using the three-dimensional models. Multi-view display, transparency display and use of cutting planes allow the surgeon to visualize the interaction between the tool and the anatomical structures any time during the surgical procedure. The system can also predict the constraint on anatomical structures before surgery. | What is claimed is: 1. An interactive surgical system to assist a surgery on at least one anatomical structure, said system comprising:a tool; a computer, including a three-dimensional model of each of the at least one anatomical structure and a three-dimensional model of said tool; an output device being configured to display said model of each of the at least one anatomical structure and said model of said tool; and a position sensing system being configured to register the position of said tool and the position of each of the at least one anatomical structure and transferring said positions to said computer; wherein, in operation, said computer, using said positions of said tool and of the at least one anatomical structure, is configured to determine virtual positions of said models of each of the at least one anatomical structures and of said tool and to control said output device to display said models of each of said anatomical structure and of said tool at their respective virtual positions; said three-dimensional model of each of the at least one anatomical structure being so displayed as to appear partially transparent, the computer being further configured to selectively vary the transparency intensity used to display said three-dimensional model, ranging from opacity to disappearance of the model. 2. An interactive surgical system as recited in claim 1, further comprising a storing device, connected to said computer, to store at least one of said model of the at least one anatomical structure and said surgical tool. 3. An interactive surgical system as recited in claim 2, wherein said storing device is taken from the group consisting of a disk drive, a CD-ROM drive, a hard-disk drive and a computer memory. 4. An interactive surgical system as recited in claim 2, wherein said storing device is remotely connected to the computer via a computer network. 5. An interactive surgical system as recited in claim 1, wherein said position sensing system includes:at least one magnetic field emitter secured to the at least one anatomical structure; a magnetic field emitter secured to said tool; and a magnetic field sensor to capture and to transfer to said computer the signal of said field emitters on said tool and on the at least on anatomical structure; wherein said computer uses said signals to determine the position of said anatomical structure and the position of said tool. 6. An interactive surgical system as recited in claim 1, wherein said position sensing system includes:at least one reference assembly secured to the at least one anatomical structure; a reference assembly secured to said tool; and a camera to capture and to transfer to said computer the image of said reference assemblies on said tool and on the at least one anatomical structure; wherein said computer uses said image to determine the position of said anatomical structure and the position of said tool. 7. An interactive surgical system as recited in claim 1, where... | Orthosoft, Inc. | A61B005/00
US06440089 | B1 | 2002-08-27 | Uterine contraction detector and frequency trender | 2000-06-07 | A method and apparatus for detecting uterine contractions, determining the frequency of uterine contractions, trending the frequency data, and generating a real time graphical representation of the determined frequency. The invention employs commonly known methods of uterine activity detection. The uterine activity data is analyzed to determine the occurrence and frequency of contractions. The determined frequency of multiple time periods is displayed on a maternal/fetal monitor in real time over the course of labor. | What is claimed is: 1. A monitoring device comprising:a sensor for acquiring uterine activity data; and an analysis module for determining the frequency of uterine contractions from the detected uterine activity data and for generating a time-frequency representation of the frequency of the uterine contractions. 2. The device in claim 1 wherein the sensor for acquiring uterine activity data is a tocodynamometer. 3. The device in claim 1 wherein the sensor for acquiring uterine activity data is a intrauterine pressure catheter. 4. The device in claim 1 wherein the uterine activity data is represented by a waveform and the analysis module identifies uterine contractions using a waveform pattern recognition method that calculates the change in incremental slope over time of the waveform of the detected uterine activity. 5. The device in claim 4 wherein each contraction identified is counted and the count is converted to a frequency. 6. The device in claim 1 wherein the uterine activity data is represented by a waveform and wherein the analysis module identifies uterine contractions using a waveform pattern recognition method that calculates the change over time in the incremental area under or over the waveform of the detected uterine activity. 7. The device in claim 6 wherein each contraction identified is counted and the count is converted to a frequency. 8. The device in claim 1 wherein the analysis module generates the time-frequency representation in real time over the course of labor. 9. The device in claim 1 wherein the analysis module generates the time-frequency representation in the form of a histogram. 10. The device in claim 1 wherein the analysis module determines the frequency of uterine contractions for variable time periods. 11. The device in claim 1 wherein the analysis module determines the frequency of uterine contractions for 10 minute time periods. 12. The device in claim 11 wherein the analysis module determines 10 time periods for a total of 100 minutes of frequency data. 13. A method of detecting and displaying uterine activity data, the method comprising the acts of:acquiring uterine activity data; determining the frequency of uterine contractions from the detected uterine activity data over a selected period of time; and generating a time-frequency representation of the frequency of the uterine contractions. 14. The method in claim 13 and further comprising the act of detecting uterine activity using a tocodynamometer. 15. The method in claim 13 and further comprising the act of detecting uterine activity using an intrauterine pressure catheter. 16. The method in claim 13 wherein the uterine activity data is represented by a waveform and wherein the uterine contractions are identified using a waveform pattern recognition method that calculates the change in incremental slope over time of the waveform. 17. The method in claim 16 and further comprising the acts of counting the uterine contractions and conv... | GE Medical Systems Information Technologies, Inc. | A61B005/103
US06413224 | B1 | 2002-07-02 | Blood pressure measuring apparatus | 2000-02-07 | An apparatus for measuring a blood pressure of a living subject, including a blood pressure measuring device which measures a blood pressure value of the subject, a first memory which stores a plurality of blood pressure values measured by the blood pressure measuring device, in an order of measurement of the blood pressure values, a pulse wave detecting device which detects a pulse wave produced from an arterial vessel of the subject in synchronism with heartbeat of the subject while each of the blood pressure values is measured by the blood pressure measuring device, a second memory which stores a waveform of the pulse wave detected by the pulse wave detecting device, in the order, the second memory storing the respective waveforms of the pulse waves each of which is detected by the pulse wave detecting device while a corresponding one of the blood pressure values is measured by the blood pressure measuring device, and an output device which outputs the blood pressure values stored in the first memory, in the order, and a plurality of curves respectively representing the waveforms stored in the second memory, in the order, in a side-by-side relation with each other. | What is claimed is: 1. An apparatus for automatically measuring a blood pressure of a living subject, comprising:an inflatable cuff adapted to be wound around a body portion of the subject, said cuff being inflated to provide a cuff pressure to press said body portion; a pressure sensor which detects said cuff pressure; a pressure changing device which changes said cuff pressure; a blood pressure measuring device which measures a blood pressure value of the subject by reading said cuff pressure detected by said pressure sensor while the cuff pressure is decreased at a prescribed rate by said pressure changing device; a waveform detector which detects a waveform of a pulse wave produced in said cuff during the decreasing of said cuff pressure, said waveform of said pulse wave being changeable with said cuff pressure; determining means for determining a relationship between (A) evaluated values of a waveform of a pulse wave, (B) pressure values of said cuff, and (C) blood pressure values of the subject, based on (a) an evaluated value of said waveform of said pulse wave detected by said waveform detector, (b) a pressure value of said cuff at a time of detection of said waveform by said waveform detector, and (c) said blood pressure value of the subject measured by said blood pressure measuring device, said relationship being proper to the subject; estimating means for estimating, according to the determined relationship, a blood pressure values of the subject based on (a′) an evaluated value of a waveform of a pulse wave detected by said waveform detector while said cuff pressure is increased before the cuff pressure is decreased at said prescribed rate in measuring an actual blood pressure subject and (b′) a pressure value of said cuff at a time of detection of said waveform during the increasing of said cuff pressure; evaluating means for evaluating a plurality of characteristic values of said waveform of said pulse wave detected by said waveform detector during said decreasing of said cuff pressure, and providing an evaluated value of each of the waveform characteristics; and wherein said determining means determines a plurality of relationships each based on the evaluated value of a corresponding one of said waveform characteristics and said estimating means calculates a plurality of blood pressure values of the subject according to the determined relationships, respectively, and estimates said blood pressure value of the subject based on the calculated blood pressure values. 2. An apparatus according to claim 1, further comprising target pressure determining means for determining, based on the estimated blood pressure value of the subject, a target pressure value to which said cuff pressure is increased, and wherein said pressure changing device starts decreasing said cuff pressure after the cuff pressure is increased to said target pressure. 3. An apparatus according to claim 1, further comprising:abnormality identifying means for identi... | Colin Corporation | A61B005/00
US06425861 | B1 | 2002-07-30 | System and method for monitoring and controlling a plurality of polysomnographic devices | 1999-12-03 | A polysomnographic system is provided for use in conjunction with a communications network to simultaneously perform sleep studies on a plurality of patients. The polysomnographic system includes a first remote polysomnographic unit for collecting physiological data from a first patient and a second remote polysomnographic unit for collecting physiological data from a second patient. The first and second remote polysomnographic units communicate with a host unit which allows for remote observation and manipulation of sensors and therapeutic devices unit via a communication network. An affiliated pressure support device is controlled if obstructive sleep apnea is present. | What is claimed is: 1. A polysomnographic system for use in conjunction with a communications network, said polysomnographic system comprising:a first remote unit for collecting physiological data from a first patient, said first remote unit including a first sensor for detecting a physiological parameter of such a first patient and generating a first parameter indicating signal in response thereto, and a first communications interface for communicating said first parameter indicating signal to a communications network; a second remote unit for collecting physiological data from a second patient, said second remote unit including a second sensor for detecting a physiological parameter of such a second patient and generating a second parameter indicating signal in response thereto, and a second communications interface for communicating said second parameter indicating signal to a communications network; a host unit for receiving said first and second parameter indicating signals via a communication network and for displaying information indicative of said first and second parameters to an operator; and said host unit operable in conjunction with a first pressure support unit to control the delivery of breathing gas to such a first patient. 2. The polysomnographic system of claim 1, wherein said host unit is further operable in conjunction with a second pressure support unit to control the delivery of breathing gas to such a second patient. 3. The polysomnographic system of claim 1, wherein said host unit further comprises a data storage unit for storing data representative of the values of said first and second parameter indicative signals. 4. The polysomnographic system of claim 1, wherein said first and second parameters are displayed simultaneously by said host unit to an operator. 5. A host unit for allowing an operator to monitor a plurality of remote polysomnographic devices, wherein each remote polysomnographic device generates a signal indicative of a physiological parameter of a patient for transmission over a communications network, said host unit comprising:a communication interface for receiving a plurality of parameter indicative signals from a plurality of polysomnographic units via a communication network; a processor for selecting a desired parameter indicative signal from said plurality of parameter indicative signals and manipulating said desired parameter indicative signal into a displayable format; a display for communicating said formatted signal to an operator; and said host unit operating in conjunction with a first pressure support unit to control the delivery of breathing gas to a first patient. 6. The host unit of claim 5, wherein said host unit is further operable in conjunction with a second pressure support unit to control the delivery of breathing gas to a second first patient. 7. The host unit of claim 5, wherein said processor is adapted to simultaneously select a plurality of desired parameter indicative... | Respironics, Inc. | A61B005/00
US06432063 | B1 | 2002-08-13 | Method for direct diagnosis and treatment of pain of muscular origin | 2000-06-14 | The present invention relates to a method for direct diagnosis and treatment of a patient with a pain of muscular origin. The method comprises: a) applying an electric stimulus to a muscle in a suspected area of pain, using a neuromuscular stimulator; b) recording the patient's response to the stimulus; c) repeating steps a) and b) in a different area with resultant decrease in discomfort; d) repeating a), b) and c) to find a point of maximal sensitivity; and e) effectively treating the point of maximum sensitivity. | What is claimed is: 1. A method for direct diagnosis and treatment of a patient with a pain of muscular origin comprising:a) applying an electric stimulus to a muscle in a suspected area of pain, using a neuromuscular stimulator; b) recording the patient's discomfort and/or pain response to the stimulus; c) repeating steps a) and b) in a different area with resultant decrease in discomfort; d) repeating a), b) and c) to find a point of maximal sensitivity; and e) effectively treating the point of maximum sensitivity. 2. The method according to claim 1, wherein steps a) through d) are repeated 2 to 10 times. 3. The method according to claim 2, wherein steps a) through d) are repeated 3 to 4 times. 4. The method according to claim 1, wherein the point of maximum sensitivity is treated by an injection of the entire muscle. 5. The method according to claim 1, wherein the point of maximum sensitivity is treated by additional electrical stimulation coupled with deep point massage. | Norman Marcus Pain Institute | A61B005/05 A61N001/18
US07310543 | B2 | 2007-12-18 | Silicon microprobe with integrated biosensor | 2001-03-26 | Microprobe device 10 provides an analyte signal from biosensor 12 to an external analyte meter indicating analyte presence in an analyte-containing bodily fluid of a subject (not shown). | 1. A microprobe device for providing a signal to an external analyte meter indicating analyte presence in an analyte-containing bodily fluid of a subject, the microprobe device comprising: a silicon substrate having an X length dimension and a Y width dimension and a Z thickness dimension, and having front side and a back side extending in the X and Y dimensions;a body portion formed by the silicon substrate; a microprobe portion formed by the silicon substrate, having a body end connected to the body portion, and having a penetration end extending away from the body portion in the X length dimension for penetrating into the subject to access the fluids; anda biosensor integrated into the silicon substrate, for sensing analyte presence and for providing a signal in response to the analyte presence; anda silicon microfillet portion at the connection between the body end of the microprobe portion and the body portion. 2. The device of claim 1, wherein the biosensor is an optical biosensor, an electrochemical biosensor, an electrogravimetric biosensor or a thermal biosensor. 3. The device of claim 2, further comprising a signal interface structure coupled to the biosensor. 4. The device of claim 2, wherein the signal is an electrical output signal, the device further comprising: a signal interface structure and a signal carrier; wherein the signal carrier includes one or more electrically conductive leads; the signal interface structure includes one or more electrically conductive contacts. 5. The device of claim 4, wherein the interface structure is located on the surface of the body portion of the substrate, the body portion being configured to provide an electrical contact and sliding mechanical connection with an analyte meter. 6. The device of claim 1, wherein the substrate has a front surface, the biosensor is an optical biosensor or an electrochemical biosensor positioned at a location on the front surface of the body portion, the device further comprising: an open fluid channel formed in said substrate, the fluid channel opening along said front surface from the penetration end of the microprobe portion to the location on the body portion where the biosensor is positioned for sensing analyte presence, said open fluid channel being configured to transport the analyte-containing bodily fluid to said location by capillary action. 7. The device of claim 6, wherein the open fluid channel is uncovered over the entire length of the microprobe portion. 8. The device of claim 6, wherein the penetration end terminates in a point configured to make an incision in skin, the open fluid channel being configured to transport the analyte-containing bodily fluid from the incision to the location on the body portion where the biosensor is positioned for sensing analyte presence. 9. The device of claim 1, wherein the substrate has a front surface, the biosensor is an optical biosensor or an electrochemical biosensor positioned at a location on the fron... | Kumetrix, Inc. | A61B005/05
US07033322 | B2 | 2006-04-25 | Implantable sensor | 2001-11-08 | A sensor is disclosed, for implantation within a blood vessel to monitor an analyte in blood. In one embodiment, the analyte is glucose. A signal indicative of glucose level is transmitted to an external receiver. The signal may also be used to drive an internal or externally worn insulin pump. Methods are also disclosed. | 1. An implantable sensor for sensing the presence of an analyte in a vessel, comprising: at least two substantially tubular support structures directly connected to one another, for anchoring the sensor in the vessel, each support structure having a side wall with a luminal side facing toward the center of the vessel and an abluminal side facing toward the wall of the vessel; a sensor housing carried by the support structures, the housing having a streamlined exterior configuration to minimize blood flow turbulence and located between two support structures; a power supply and electrical circuitry in the housing; and a sensing surface exposed to the exterior of the housing; wherein the sensing surface is positioned on the radially inwardly most portion of the luminal side of the housing. 2. An implantable sensor as in claim 1, wherein the sensor housing is positioned on the luminal side of the support structures. 3. An implantable sensor as in claim 1, further comprising tubular sleeves surrounding the tubular support structures. 4. An implantable sensor as in claim 3, wherein the tubular sleeves are on the abluminal surface of the tubular support structures. 5. An implantable sensor as in claim 3, wherein the tubular sleeves are on the luminal surface of the tubular support structures. 6. An implantable sensor as in claim 3, wherein the tubular sleeves comprise ePTFE. 7. An implantable sensor as in claim 1, further comprising an analyte permeable membrane and an enzyme gel layer. 8. An implantable sensor as in claim 7, wherein the enzyme gel layer comprises glucose oxidase. 9. An implantable sensor as in claim 1, wherein the sensor comprises an amperometric sensor. 10. An implantable sensor as in claim 1, wherein the sensor comprises an electrode selected from the group consisting of oxygen electrodes, hydrogen peroxide electrodes, and electrodes with mediated electron transfer. 11. An implantable sensor as in claim 1, wherein the sensing surface is spaced radially inwardly from the luminal side by a distance of at least about 0.2 mm, such that the velocity of blood in the vessel inhibits obstruction of the sensing surface. 12. An implantable sensor as in claim 11, wherein the distance is at least about 0.5 mm. 13. An implantable sensor as in claim 11, wherein the distance is within the range of from about 0.3 mm to about 2.5 mm. 14. An implantable sensor as in claim 11, wherein the distance is sufficient to increase the blood flow velocity at the sensing surface to from about 125% to about 200% of the blood flow velocity immediately proximal to the support structures. 15. An implantable sensor as in claim 11, further comprising a transmitter mounted to at least one of the support structures, for transmitting information from the sensor to an external receiver. 16. An implantable sensor as in claim 15, wherein an inductive link supplies power to the transmitter. 17. An implantable sensor as in claim 11, further comprising a thin... | - | A61B005/00
US07590551 | B2 | 2009-09-15 | System and method for processing patient information | 2001-08-30 | A system and method for displaying medical information derived from a plurality of sources is described. Medical data associated with a patient are acquired from at least one of the plurality of sources on the network. The acquired data are prioritized for display in a desired order and/or time frame. A menu generator is used for generating a composite window for displaying the ordered acquired data in a first window together with at least one of user-entered medical notes, medical laboratory results and ventilator data in a second window. | 1. In an internet compatible system for displaying medical information derived from a plurality of sources, apparatus comprising: an acquisition processor for acquiring data associated with a patient from at least one of the plurality of sources, the processor prioritizing the acquired data for display in a desired order;a display; anda menu generating processor for generating a composite window including a first panel for displaying on said display user specified parameters of said ordered acquired data in a graphical format, a second panel for displaying user specified parameters of said ordered acquired data in tabular format, and a third panel for displaying a user selected one of user-entered medical notes, medical laboratory results, and ventilator data;wherein said second panel includes a slider bar for navigating through the user specified parameters in tabular format; andsaid first panel includes a cursor, said cursor being controlled by said slider bar, said slider bar controlling said cursor and enabling concurrent user navigation in both said first and second panels through said user specified parameters in both graphical format and tabular format. 2. The system of claim 1 wherein the ventilator data comprises at least one of a ventilator setting and a ventilator parameter. 3. The system of claim 1 wherein the processor further prioritizing the acquired data for display within a selected time frame. 4. The system of claim 3 wherein a cursor is displayed indicating a selected time during the selected time frame. 5. The system of claim 4 wherein a time display field displays the time corresponding to the selected cursor time. 6. The system of claim 5 further comprising an annotate icon for allowing a user to enter an annotation for the selected time during the selected time period. 7. The system of claim 1 wherein the medical notes further comprising at least one of time of entry, date of entry and person of entry for the medical notes. 8. The system of claim 1 wherein the first window further comprising a graphical data panel and tabular data panel. 9. The system of claim 1 wherein the first window processor prioritizing the acquired data for display in a desired order in response to a user selection. 10. The system of claim 1 wherein said composite window includes a scalability icon for selecting a time scale of the displayed acquired data in both said graphical and tabular format. 11. The system of claim 1 wherein said concurrent navigation comprises navigation through substantially synchronized user specified parameters in graphical format and tabular format. 12. A method for displaying medical information derived from a plurality of sources, comprising the steps of: acquiring data associated with a patient from at least one of a plurality of sources;prioritizing the acquired data for display in a desired order; andgenerating a composite window for displaying said ordered acquired data in a graphical format in a first pan... | Draeger Medical Systems, Inc. | G06F019/00
US20020099295 | A1 | 2002-07-25 | System and method for functional brain mapping and an oxygen saturation difference map algorithm for effecting same | 2001-02-06 | A method of functional brain mapping of a subject is disclosed. The method is effected by (a) illuminating an exposed cortex of a brain or portion thereof of the subject with incident light; (b) acquiring a reflectance spectrum of each picture element of at least a portion of the exposed cortex of the subject; (c) stimulating the brain of the subject; (d) during or after step (c) acquiring at least one additional reflectance spectrum of each picture element of at least the portion of the exposed cortex of the subject; and (e) generating an image highlighting differences among spectra of the exposed cortex acquired in steps (b) and (d), so as to highlight functional brain regions. Algorithms for calculating oxygen saturation and blood volume maps which can be used to practice the method are also disclosed. Systems for practicing the method are also disclosed. | What is claimed is: 1. A method of functional brain mapping of a subject comprising the steps of: (a) illuminating an exposed cortex of a brain or portion thereof of the subject with incident light; (b) acquiring a reflectance spectrum of each picture element of at least a portion of the exposed cortex of the subject; (c) stimulating the brain of the subject; (d) during or after step (c) acquiring at least one additional reflectance spectrum of each picture element of at least the portion of the exposed cortex of the subject; and (e) generating an image highlighting differences among spectra of the exposed cortex acquired in steps (b) and (d), so as to highlight functional brain regions. 2. The method of claim 1, further comprising the step of using at least one filter to adjust the spectrum of the incident light. 3. The method of claim 1, wherein each of steps (b) and (d) is independently characterized by spectral resolution ranging between 1 nm and 50 nm and spatial resolution ranging between 0.1 mm and 1.0 mm. 4. The method of claim 1, wherein each of steps (b) and (d) is effected via an interferometer-based spectral imaging device. 5. The method of claim 1, wherein each of steps (b) and (d) is effected via a filters-based spectral imaging device. 6. The method of claim 1, further comprising the steps of generating individual spectra-images from spectra acquired in steps (b) and (d). 7. The method of claim 6, wherein said spectral-images are generated by attributing each of the pixels in the images a distinctive color or intensity according to oxygen saturation and/or blood volume characterizing its respective picture element in the cortex. 8. The method of claim 1, wherein the subject is awake. 9. The method of claim 1, wherein the subject is anesthetized. 10. The method of claim 1, wherein step (c) is effected by asking the subject to perform a task. 11. The method of claim 10, wherein said task is selected from the group consisting of reading, speaking, listening, viewing, memorizing, thinking and executing a voluntary action. 12. The method of claim 1, wherein step (c) is effected by a method selected from the group consisting of passively stimulating the brain through the peripheral nervous system of the subject and directly stimulating the cortex. 13. The method of claim 1, further comprising the step of generating an anatomical image of the exposed cortex and co-displaying said image highlighting differences among spectra of the exposed cortex and the anatomical image of the exposed cortex. 14. The method of claim 13, wherein said image highlighting differences among spectra of the exposed cortex and the anatomical image of the exposed cortex are co-displayed side by side. 15. The method of claim 13, wherein said image highlighting differences among spectra of the exposed cortex and the anatomical image of the exposed cortex are superimposed. 16. The method of claim 1, wherein step (e) comprises a use of... | Applied Spectral Imaging Ltd. | A61B005/00
US06454725 | B1 | 2002-09-24 | Thermometer for body temperature detection | 2000-05-12 | Thermometer for body temperature detection comprising a piece of flexible heat-sensitive plastic film, a temperature sensor, an activation device, and a sound emitting device. The sensor is in electrical communication with the activation device, the sound emitting device is in electrical communication with the activation device, and the sensor is attached to the heat-sensitive plastic film in a manner permitting the sensor to detect changes in the plastic film arising from changes in film temperature. The activation device, upon detecting an electrical signal from the sensor that is outside a predetermined range, signals the sound emitting device to emit a sound. | What is claimed is: 1. A thermometer for body temperature detection comprising a piece of flexible heat-sensitive plastic film, a temperature sensor, an activation device, and a sound emitting device, wherein the sensor is in electrical communication with the activation device, the sound emitting device is in electrical communication with the activation device, and the sensor is attached to the heat-sensitive plastic film in a manner permitting the sensor to detect changes in the plastic film arising from changes in film temperature, and wherein the activation device, upon detecting an electrical signal from the sensor that is outside a predetermined range, signals the sound emitting device to emit a sound. 2. The device of claim 1, further comprising a detachable recoil plug. 3. The device of claim 1, wherein the flexible heat-sensitive film is provided in a plurality of pieces. 4. A method of monitoring the temperature of a patient comprising:a) providing a thermometer device comprising a flexible heat-sensitive plastic film, a sensor attached to the heat-sensitive plastic film which detects changes in the plastic film as a function of film temperature, wherein the sensor emits an electrical signal when the temperature of the patient deviates from a preselected range, an activation device in electrical communication with the sensor, and a sound emitting device in electrical communication with the activation device; b) placing the flexible heat-sensitive plastic film of the device adjacent to the patient; and c) monitoring the sound emitting device. 5. The method of claim 4, wherein the plastic film is located in the patient's bedding. 6. The method of claim 5, wherein the plastic film is located underneath the patient's head. 7. The method of claim 6, wherein the plastic film is located in a pillow. 8. The method of claim 4 wherein the thermometer device further comprises a detachable recoil plug. 9. The method of claim 4, wherein the flexible heat-sensitive film is provided in a plurality of pieces. |  | A61B005/00
US06542769 | B2 | 2003-04-01 | Imaging system for obtaining quantative perfusion indices | 2000-12-18 | A bolus containing optical and MRI contrast agents is administered to a patient for determining quantitative perfusion indices from perfusion weighted magnetic resonance imaging analysis (PWI). The optical contrast agent time-concentration data, which can be obtained non-invasively, is used to define an arterial input function. The MRI contrast agent time concentration can be non-invasively determined using MRI to define a tissue function. An MRI time-signal curve can be determined by deconvolving the arterial and tissue functions. In one embodiment, SVD is used to determine a residue function from which a flow map can be computed. | What is claimed is: 1. A method for determining quantitative blood perfusion indices, comprising:administering a bolus containing an optical contrast agent and an MRI (Magnetic Resonance Imaging) contrast agent; determining an arterial input function from optical contrast agent concentration samples after the bolus was administered; determining a tissue function from MRI contrast agent samples in a tissue volume of interest, wherein the contrast optical agent concentration samples and the MRI contrast agent concentration samples are correlated in time; determining at least one quantitative perfusion index from the arterial input function and the tissue function. 2. The method according to claim 1, wherein the optical contrast agent includes ICG (Indocyanine Green). 3. The method according to claim 1, wherein the MRI contrast agent includes Gd-DTPA (Gadopentetate dimeglumine pentaacetic acid). 4. The method according to claim 1, further including deconvolving an MR signal-time curve from the arterial input function and the tissue function to derive the at least one quantitative perfusion index. 5. The method according to claim 4, further including using SVD (Singular Value Decomposition) to deconvolve the MR signal time curve. 6. The method according to claim 4, further including computing a flow map or a blood volume map. 7. The method according to claim 6, further including determining a residue function from the arterial input function and the tissue function and using the residue function to compute the flow map. 8. The method according to claim 1, further including using optical densitometry to determine the optical contrast agent concentration. 9. The method according to claim 1, further including taking blood samples to determine the optical contrast agent concentration. 10. A method for determining quantitative perfusion indices, comprising:administering a bolus containing an optical contrast agent and an MRI (Magnetic Resonance Imaging) contrast agent; determining an arterial input function Ca(t) from the optical contrast agent; determining a tissue function CVOI(t) from the MRI contrast agent; deconvolving an MR signal-time curve from the arterial input function Ca(t) and the tissue function CVOI(t) based on CVOI(t)=Ft∫0tCa(τ)R(t-τ)τ, where R(t) is a residue function describing the fraction of MRI contrast agent at time t, and Ft represents tissue flow. 11. The method according to claim 10, further including using SVD (Singular Value Decomposition) to deconvolve the MR signal-time curve. 12. The method according to claim 10, wherein the optical contrast agent includes ICG (Indocyanine Green) and the MRI contrast agent includes GDA (gadopentate dimefluminepentaacetic acid). 13. The method according to claim 10, wherein the bolus comprises about 0.125 mg/ml ICG (Indocyanine Green) and about 457 mg mg/ml GDA (gadopentate dimefluminepentaacetic acid). 14. A bolus solution for intravascular injections comprising:an op... | The General Hospital Corporation | A61B005/05
US06425864 | B1 | 2002-07-30 | Method and apparatus for optimal imaging of the peripheral vasculature | 1999-04-15 | A system and method for optimally imaging the peripheral vasculature is disclosed which includes defining a given number of scan stations along a patient's peripheral vasculature and initially injecting a relatively small amount of contrast agent into the patient to pass a test bolus through the patient's peripheral vasculature, and thereafter tracking the test bolus through the patient and adjusting the patient on a moveable table within the MR imaging device from one scan station to a next station to determine a maximum travel time that the test bolus takes to travel through each of the given number of scan stations. Additional contrast agent is then injected into the patient to pass an exam bolus through the patient's peripheral vasculature, and using the test bolus travel time, MR data can be acquired from each scan station while it is known that the exam bolus is present in that station to optimize image resolution. Initially, central k-space data is acquired for each scan station, and if time permits, the higher spatial frequency k-space data can be acquired. Otherwise, once the central k-space data is acquired for each station, the patient table is adjusted to the scan stations that require additional data acquisition. Similarly, if there is time remaining after all MR data is acquired for a particular scan station, the patient table can be moved to a previous scan station to acquire additional data in that station before moving to a subsequent scan station to acquire the central k-space data when the exam bolus arrives in that particular scan station. | What is claimed is: 1. A method of MR imaging peripheral vasculature of a patient comprising the steps of:defining a given number of scan stations, each scan station positioned along a patient's peripheral vasculature; initially injecting a relatively small amount of contrast agent into a patient to pass a test bolus through the patient's peripheral vasculature; tracking the test bolus through the patient's peripheral vasculature; adjusting the patient with respect to an MR imaging device to position the patient such that a desired scan station is within a field of view of the MR imaging device based on the passage of the test bolus; determining a travel time that the test bolus takes to travel through each of the given number of scan stations; injecting additional contrast agent into the patient to pass an exam bolus through the patient's peripheral vasculature; and using the test bolus travel time to pursue the passage of the exam bolus through the patient's peripheral vasculature. 2. The method of claim 1 wherein the test bolus is injected at a flow rate substantially similar to that of the exam bolus. 3. The method of claim 1 wherein the step of determining a travel time of the test bolus is further defined as determining a maximum test bolus travel time of the test bolus through the peripheral vasculature for each scan station. 4. The method of claim 3 further comprising the step of acquiring MR data for a period of time substantially equal to the maximum test bolus travel time for a given scan station to optimize an MR image of the patient's peripheral vasculature. 5. The method of claim 4 further comprising the step of suspending MR data acquisition after acquiring MR data for the maximum test bolus travel time for the given scan station, and thereafter, automatically moving the patient to another scan station based on the travel time of the test bolus. 6. The method of claim 5 further comprising the step of repeating MR data acquisition for the maximum test bolus travel time for each scan station. 7. The method of claim 1 further comprising the step of selecting a limited number of RF coil elements that are needed to acquire MR data within a given scan station, based on the test bolus travel time. 8. The method of claim 1 wherein the step of using the test bolus travel time to pursue the exam bolus passage through the patient's peripheral vasculature, further comprises acquiring MR data at each scan station for a period of time substantially equal to the test bolus travel time for that scan station, and after such time-limited MR data acquisition in each scan station, returning the patient to each scan station and completing MR data acquisition, including acquiring higher spatial frequency k-space data. 9. The method of claim 1 further comprising the step of setting RF transmitter and receiver gain settings for selected RF coil elements for a given scan station based upon the test bolus travel time for that given scan station, ... | General Electric Company The United States of America as represented by the Department of Health and Human Services | A61B005/055
US06419642 | B1 | 2002-07-16 | Irradiation enhanced permeation and delivery | 2000-06-08 | The present invention provides a method of delivering substances for permeation through the skin of a subject, by energizing the stratum corneum in conjunction with various delivery means including gels and patches. Permeability enhancement or reduced electrical impedance of the skin, increases the variety of substances capable of permeation, and increases the permeation rate and the effectiveness of the permeation, including permeation enhanced by iontophoresis. The method allows for the use of improved delivery means that were previously unavailable. | We claim: 1. A method of introducing a substance into a living body, comprising:forming an area on the stratum corneum of the skin of a living body having enhanced permeability through to the capillary layer by irradiating the skin with subablative laser energy without substantially ablating the skin; and introducing the substance into the body by bringing the substance in contact with the area of enhanced permeability. 2. The method of claim 1, wherein forming the area comprises:irradiating the skin with laser energy selected from the group consisting of Er:YAG, pulsed CO2, Ho:YAG, Er:YAP, Er/Cr:YSGG, Ho;YSGG, Er:GGSG, Er:YLF, Tm:YAG, Ho/Nd:YA 103, cobalt:MgF2, HF chemical, DF chemical, carbon monoxide, deep LJV laser, diode laser, frequency tripled Nd:YAG, and combinations thereof. 3. The method of claim 2, wherein irradiating the skin comprises:irradiating the skin with subablative laser energy having a wavelength of about 1.5 to about 10 microns, an energy fluence of about 0.1 to about 100,000 J/cm2, and a target area on the skin of about 0.001 to about 10 mm in diameter. 4. The method of claim 3, wherein irradiating the skin comprises;irradiating the skin with subablative laser energy having a wavelength of approximately 2.94 microns. 5. The method of claim 1, wherein forming the area comprises:irradiating the skin with laser energy selected from the group consisting of gated, continuous wave, modulated diode, or pulsed laser radiant energy. 6. The method of claim 5, wherein irradiating the skin comprises:irradiating the skin with subablative laser energy having a wavelength of about 1.5 to about 10 microns, an energy fluence of about 0.1 to about 100,000 J/cm2, and a target area on the skin of about 0.001 to about 10 mm in diameter. 7. The method of claim 6, wherein irradiating the skin comprises;irradiating the skin with subablative laser energy having a wavelength of approximately 2.94 microns. 8. The method of claim 1, wherein the substance is selected from the group of in vivo diagnostic substances consisting of contrasting imaging agents, radionuclide based agents, and combinations thereof. 9. The method of claim 1, wherein the substance is selected from the group of systemically active substances consisting of neuroactive agents, auto acids, anti-hypertensives, anti-arrhythmics, hormones, chemotherapy antiparasitic agents, chemotherapy anti-microbial agents, and combinations thereof. 10. The method of claim 1, wherein the substance is selected from the group of locally active substances consisting of lidocaine, anesthetic agents, erectile dysfunction agents, metabolic inhibitors, steroidal or nonsteroidal anti-inflammatory agents, vitamins, retinoids, anticancer agents, antibodies, antibody conjugates, and combinations thereof. 11. The method of claim 1, wherein the substance is selected from the group consisting of protein based pharmaceutical substances, DNA based pharmaceutical substances, RNA based pharmaceutica... | Transmedica International, Inc. | A61B005/00 A61N001/30
US06415168 | B1 | 2002-07-02 | Electrical connector for multi-contact medical electrodes | 2000-04-19 | An electrical connector for multi-contact medical electrodes with plural-contact tails, including a first elongate member having a first face and an array of electrical conductors, preferably spring-loaded ball plungers, positioned therealong and a second elongate member extending along the first elongate member and having a tail-receiving void, a second face parallel to the void with access openings to expose the plural tail contacts, the second elongate member being pivotable, between open and closed positions with respect to the first elongate member. Pivoting is about an axis along the lengths of the elongate members. The closed position serves to place the plural contacts of a tail into engagement with the electrical conductors. Some preferred embodiments include: the elongate members in nested relationship; stop surfaces defining a closed position in which the ball plungers engage the plural contacts in a just-beyond-center position; laterally-extending access openings on the second face to receive the ball plungers on pivoting; and the plural contacts being sleeves with necked-in ends to allow non-destructive withdrawal of the tail in the closed position. | What is claimed is: 1. In an electrical connector for in-body multi-contact medical electrodes with linear-array plural-contact tails, having a tail-receiving member and means movable with respect thereto for quick connection and disconnection of all contacts, the improvement comprising:a first elongate member having a first face and an array of electrical conductors positioned therealong; and a second elongate member extending along the first elongate member and having a tail-receiving void, a second face parallel to the void with access openings to expose the plural tail contacts, the second elongate member being pivotable, between open and closed positions with respect to the first elongate member, about an axis extending along the lengths of the elongate members, the closed position serving to place the plural contacts of a tail into engagement with the electrical conductors. 2. The multi-contact medical connector of claim 1 wherein:the second face is movable upon pivoting between the open position at which the second face is away from the first face and the closed position at which the second face is juxtaposed to the first face; and the electrical conductors are spring-loaded ball plungers along the first face and biased toward the second face to facilitate electrical engagement with the plural contacts of the tail. 3. The multi-contact medical connector of claim 2 wherein the first elongate member defines wells along the first face holding the spring-loaded ball plungers. 4. The multi-contact medical connector of claim 2 wherein:the second elongate member has proximal and distal ends and the void extends from an opening at the proximal end to a stop near the distal end; and the first elongate member includes a pair of opposed inwardly-facing endwalls between which the second elongate member extends in nested fashion with its ends adjacent to the endwalls. 5. The multi-contact medical connector of claim 4 wherein the pivot axis extends through both endwalls and both ends and at least one pivot pin extends along a portion of the pivot axis between at least one of the endwalls and the end adjacent thereto. 6. The multi-contact medical connector of claim 4 wherein one of the endwalls forms a cutaway portion through which the electrode tail passes, thereby allowing pivoting movement of the second elongate member without interference with the electrode tail. 7. The multi-contact medical connector of claim 2 wherein:the first and second elongate members have first and second stop surfaces, respectively, which abut one another to define the closed position; and at the closed position the second elongate member positions the electrode tail such that the spring-loaded ball plungers are just beyond-center with respect to the plural contacts of the tail, thereby providing reliable electrical contact and helping to maintain the closed position. 8. The multi-contact medical connector of claim 7 wherein the second elongate member includes a ... | Ad-Tech Medical Instrument Corporation | A61B005/04
US06434422 | B1 | 2002-08-13 | Method and apparatus for judging recovery of physical condition in puerperium | 2000-09-01 | Disclosed is a method and apparatus for judging a recovery of physical condition of a puerperal woman, wherein a bioelectric characteristic of the puerperal woman is measured and a value thereof is stored, and the recovery of her physical condition is judged based on the variation thereof. Further, the bioelectric characteristic of the woman in non-pregnancy period or at an early stage of her pregnancy period and the bioelectric characteristic of the puerperal woman are measured, and the recovery of her physical condition after delivery is judged based on the comparison between these bioelectric characteristics. | What is claimed is: 1. A method for judging a recovery of physical condition of a puerperal woman comprising the steps of;measuring a bioelectric characteristic of the puerperal woman; storing a value of said bioelectric characteristic; and judging said recovery of physical condition of the puerperal woman based on a variation of said value. 2. A method for judging a recovery of physical condition of a pueperal woman in accordance with claim 1, wherein said bioelectric characteristic is a bioelectric impedance. 3. A method for judging a recovery of physical condition of a puerperal woman in accordance with claim 1, wherein said bioelectric characteristic is an interstitial fluid index. 4. A method for judging a recovery of physical condition of a puerperal woman after delivery comprising the steps of:measuring a bioelectric characteristic of the woman in non-pregnancy period or at an early stage of her pregnancy period; measuring the bioelectric characteristic of the puerperal woman; and comparing said bioelectric characteristics to judge the recovery of physical condition of the puerperal woman. 5. A method for judging a recovery of physical condition of a puerperal woman in accordance with claim 4, wherein said recovery of physical condition of the puerperal woman is judged by comparing said bioelectric characteristic of the woman in non-pregnancy period or at the early stage of her pregnancy period with a variation in the bioelectric characteristic value after her delivery. 6. A method for judging a recovery of physical condition of a puerperal woman in accordance with claim 5, wherein said bioelectric characteristic is a bioelectric impedance. 7. A method for judging a recovery of physical condition of a puerperal woman in accordance with claim 5, wherein said bioelectric characteristic is an interstitial fluid index. 8. A method for judging a recovery of physical condition of a puerperal woman comprising the steps of:measuring a bioelectric characteristic of the woman in non-pregnancy period or at an early stage of her pregnancy period; measuring the bioelectric characteristic of the puerperal woman; storing said bioelectric characteristics; and graphically indicating said bioelectric characteristics to facilitate a judgment of the recovery of physical condition of the puerperal woman. 9. A method for judging a recovery of physical condition of a puerperal woman in accordance with claim 8, wherein said bioelectric characteristics to be stored for her non-pregnancy period and for up to around 12th week in her pregnancy period is a mean value of the bioelectric characteristics averaged over around one week. 10. A method for judging a recovery of physical condition of a puerperal woman in accordance with claim 9, wherein said bioelectric characteristic is a bioelectric impedance. 11. A method for judging a recovery of physical condition of a puerperal woman in accordance with claim 9, wherein said bioelectric characteristic is an... | Tanita Corporation | A61B005/00
US06735464 | B2 | 2004-05-11 | Electrocardiograph system and its communication device | 2001-12-12 | An electrocardiograph system has an electrocardiograph transmitting cardiograms produced to outside equipment, and a communication device wirelessly communicating with the electrocardiograph. The communication device accepts a subject's posture selected from multiple posture options, and transmits a specific instruction signal to the electrocardiograph upon receiving the selection. The electrocardiograph stores a cardiogram produced when the instruction signal is received from the communication device as a reference cardiogram corresponding to the selected posture discriminating it from other cardiograms. | What is claimed is: 1. Electrocardiograph system comprising:an electrocardiograph producing cardiograms, and transmitting the produced cardiograms; a communication device wirelessly communicating with said electrocardiograph; wherein, said communication device accepts a subject's posture selected from multiple posture options and transmits a predetermined instruction signal to said electrocardiograph when the posture is accepted; and said electrocardiograph stores the cardiogram produced when said instruction signal is received from said communication device as a reference cardiogram corresponding to the selected posture. 2. Electrocardiograph system of claim 1, whereinsaid electrocardiograph transmits the produced cardiogram to said communication device; said communication device has a display unit, which displays as a static image the waveform of said reference cardiogram received from said electrocardiograph in response to said instruction signal, while sequentially displaying as time-varying images waveforms of cardiograms received time-sequentially from said electrocardiograph. 3. Electrocardiograph system of claim 1, whereinsaid instruction signal transmitted from said communication device includes information about the selected posture. 4. Electrocardiograph system of claim 1, whereinsaid communication device is a portable terminal device. 5. Electrocardiograph system of claim 1, whereinsaid communication device communicates with said electrocardiograph by electro-magnetic coupling. 6. Electrocardiograph system of claim 1, whereinsaid communication device communicates with said electrocardiograph by infrared rays. 7. Electrocardiograph system of claim 1, whereinsaid multiple posture options include a standing position and a face-up lying position. 8. Electrocardiograph system of claim 1, whereinsaid multiple posture options include a standing position, a face-up lying position, a right side lying position, and a left side lying position. 9. Electrocardiograph system of claim 8, whereinsaid communication device has an operating unit provided with multiple marks corresponding respectively to said standing, face-up lying, right side lying, and left side lying positions, by means of which the selection of each posture is entered. 10. Electrocardiograph system of claim 1, whereinsaid electrocardiograph stores cardiograms produced for a predetermined period and stores also information for identifying portions that correspond to said reference cardiogram from a series of cardiograms thus stored. 11. Electrocardiograph system of claim 1 further comprising an analyzing device that analyzes cardiograms; whereinsaid analyzing device wirelessly receives from said electrocardiograph said reference cardiogram and the cardiograms produced by said electrocardiograph for the predetermined period, and compares the cardiograms produced by said electrocardiograph for the predetermined period with said reference cardiogram. 12. Electroc... | Terumo Kabushiki Kaisha | A61B005/0402
US06575901 | B2 | 2003-06-10 | Distributed real time replication-based annotation and documentation system for cardiology procedures | 2000-12-29 | A distributed multi-user system for real time data access during cardiology procedures. The system includes an interactive computer network which can be used to simultaneously display and manipulate data from a cardiology procedure on a plurality of devices and at a plurality of locations. The system is implemented through various replication topologies which allow the simultaneous access and annotation of a cardiology study during the procedure. The study can be displayed and annotated at any of the plurality of locations, which may be local or remote, during the procedure. Annotations made at one of the plurality of locations will be distributed to the other locations through a publisher. | What is claimed is: 1. A method of annotating a study record taken during a cardiac catheterization procedure, the procedure being conducted in a cardiac catheterization lab, comprising the acts of:(a) inserting at least one catheter into a patient comprising a heart, the catheters terminating in a position proximate to the heart and comprising one or more sensors configured to sense data from the heart; (b) stimulating the heart with electrical signals from the catheter; (c) sensing data from the heart; (d) transmitting the data from the sensors to a data collection device; (e) transmitting the data from the data collection device to a central publisher; (f) replicating the data; (g) transmitting the replicated data from the central publisher to a plurality of client workstations; (h) annotating the replicated data at at least one of the plurality of client workstations to produce annotated data; (i) transmitting the annotated data from the at least one client workstation to the central publisher; (j) replicating the annotated data; and (k) transmitting the replicated annotated data from the central publisher to the plurality of client workstations. 2. The method, as set forth in claim 1, wherein the catheterization procedure comprises an electrophysiology procedure. 3. The method, as set forth in claim 1, wherein the catheterization procedure comprises an ablation procedure. 4. The method, as set forth in claim 1, wherein the central publisher is located within the cardiac catheterization lab. 5. The method, as set forth in claim 1, wherein each of the plurality of client workstations comprises a monitor configured to display digital data. 6. The method, as set forth in claim 1, wherein act (c) comprises the act of sensing electrical data from the heart. 7. The method, as set forth in claim 1, wherein act (c) comprises the act of sensing hemodynamic data from the heart. 8. The method, as set forth in claim 1, wherein the central publisher comprises a server. 9. The method, as set forth in claim 4, wherein the server is located locally with respect to the cardiac catheterization lab. 10. The method, as set forth in claim 1, further comprising simultaneously displaying the data on the plurality of client workstations. 11. The method, as set forth in claim 10, wherein the act of simultaneously displaying the data on the plurality of client workstations occurs in real time. 12. The method, as set forth in claim 10, wherein the act comprises simultaneously displaying the data on the plurality of client workstations during the cardiac catheterization procedure. 13. The method, as set forth in claim 12, wherein at least one of the plurality of client workstations is located remotely with respect to the cardiac catheterization lab. 14. A method of annotating a study record taken during a cardiac catheterization procedure, the procedure being conducted in a cardiac catheterization lab, comprising the acts of:(a) transmitting data from a ... | GE Medical Systems Information Technologies | A61N005/00
US06752770 | B2 | 2004-06-22 | System and method for analyzing a region below one or more layers of tissue | 2001-11-14 | An apparatus for analyzing a region below one or more layers of tissue includes a force sensor, a position sensor, and a processing system. The force sensor provides a force signal representative of an amount of force applied to a portion of the one or more layers of tissue which is adjacent to the region. The position sensor provides a position signal representative of the location of the position sensor when the force is applied. The processing system coupled to the force sensor and the position sensor determines at least one property of the region based on the force signal and the position signal. | What is claimed is: 1. An apparatus for analyzing a region below one or more layers of tissue, the apparatus comprising:a force sensor that provides a force signal representative of an amount of force applied to a portion of the one or more layers of tissue which is adjacent to the region; a position sensor that provides a position signal representative of the location of the position sensor when the force is applied; a support device that attaches the force sensor and the position sensor to an extremity of an operator; and a processing system coupled to the force sensor and the position sensor that determines at least one property of the region based on the force signal and the position signal. 2. The apparatus as set forth in claim 1 wherein the support device is an elastic band that fits around a finger of the operator. 3. The apparatus as set forth in claim 1 wherein the position sensor provides an orientation signal representative of the orientation of the position sensor when the force is applied, wherein the processing system uses the orientation signal to determine the at least one property of the region. 4. The apparatus as set forth in claim 1 further comprising two or more of the force sensors and two or more of the position sensors, wherein the processing system uses the position signals and the force signals from each of the two or more force sensors and each of the two or more position sensors to determine the at least one property of the region. 5. An apparatus for analyzing a region below one or more layers of tissue, the apparatus comprising:a force sensor that provides a force signal representative of an amount of force applied to a portion of the one or more layers of tissue which is adjacent to the region; a position sensor that provides a position signal representative of the location of the position sensor when the force is applied; and a processing system coupled to the force sensor and the position sensor that determines a displacement of the one or more layers based on the position signal and determines at least one property of the region based on the force signal, the position signal, and the displacement. 6. The apparatus as set forth in claim 5 wherein the position signal comprises an initial position signal representative of the location of the position sensor when the force sensor is resting against the portion of the one or more layers of tissue which is adjacent to the region before the amount of force is applied and an engaged position signal representative of the location of the position sensor when the amount of force is applied, wherein the processing system determines the displacement based on the initial position signal and the engaged position signal. 7. An apparatus for analyzing a region below one or more layers of tissue, the apparatus comprising:a force sensor that provides a force signal representative of an amount of force applied to a portion of the one or more layers of tissue which is adja... | The Research Foundation of State University of New York | A61B005/103
US06540674 | B2 | 2003-04-01 | System and method for supervising people with mental disorders | 2000-12-29 | A system and method for supervising persons with a mental illness, the method comprising the steps of acquiring sensor data related to the person and the person's environment; tracking the acquired sensor data; and recognizing changes in the sensor data indicating the occurrence of an event. The method further comprises the steps of acquiring access to an event database of stored event data entries, each event data entry comprising identification of one of the sensor means, identification of the entity being sensed by the sensor means, and allowable values for the sensor data and recommendations for assistance providing actions to be taken when the received sensor data is out of range from the allowable sensor data; and recognizing the occurrence of an incident in which the received sensor data is outside of the range of the stored allowable sensor data values. | What is claimed is: 1. A system for supervising persons with a mental illness, the system comprising:at least one sensor means for sensing physical properties relating to a person and the person's environment, the sensor means outputting sensor data, the sensor data at least providing an indication of one or more actions of the person; a Supervision Provider Server receiving the sensor data; the Supervision Provider Server comprising: means for continuously tracking the sensor data and updating a profile associated with the person according to the sensor data; and means for recognizing a change in the sensor data indicating the occurrence of an event, the event including one or more actions of the person, wherein if the one or more actions are determined to be unacceptable, notifying the person and providing assisting instructions to the person to correct the unacceptable action. 2. The system according to claim 1, the Supervision Provider Server further comprising:an event database storing a collection of event data entries, each entry comprising identification of one of the sensor means, identification of the entity being sensed by the sensor means and predetermined allowable values for the sensor data; means for recognizing the occurrence of an incident, upon recognizing the occurrence of the event, by consulting the event database and determining when the received sensor data is outside of a range of the stored allowable sensor data values; and means for outputting an indicator of an occurrence of an incident. 3. The system according to claim 2, wherein the Supervision Provider Server receives requests for information related to recognized events, and wherein the Supervision Provider Server further comprises:means for processing the requests, means for retrieving the information requested from the event database, and means for outputting the retrieved information. 4. The system according to claim 3, further comprising a user interface in communication with the Supervision Provider Server for receiving user entries and the sensor data from the sensor means and providing the sensor data to the Supervision Provider Server, for receiving requests from a user and providing the requests to the Supervision Provider Server, and for receiving outputs from the Supervision Provider Server. 5. The system according to claim 4, wherein each sensor data entry in the event database further comprises a recommendation for actions to be taken when the received sensor data is out of range from the allowable sensor data;wherein the Supervision Provider Server further comprises means for retrieving a stored recommendation upon recognition of the occurrence of an incident. 6. The system according to claim 4 wherein the user interface is in communication with the Supervision Provider Server via the Internet. 7. The system according to claim 6, wherein the Supervision Provider Server further comprises a Web Interface Server for receiving data from and tra... | IBM Corporation | A61B005/00 G08B023/00
US06890307 | B2 | 2005-05-10 | Catheters with fluorescent temperature sensors | 2002-01-09 | A catheter with a fluorescent temperature sensor is shown and described. The catheter includes a lumen, a fiber-optic cable that extends through the lumen. A distal end of the fiber-optic cable is coated with a fluorescent material and a proximal end of the fiber-optic cable is connected to a console. The console includes a light source for transmitting light through the fiber-optic cable for exciting the fluorescent material. The console further includes a photo multiplier tube for converting light emitted by the excited fluorescent material to a plurality of analog voltage signals. The console further includes a digital oscilloscope linked to the photo multiplier tube for converting the plurality of analog voltage signals to at least one digital signal. The console further includes a processor linked to the digital oscilloscope for converting the at least one digital signal to a temperature value for the distal end of the fiber-optic cable. | 1. A catheter temperature sensor comprising: a lumen, a fiber-optic cable that extends through the lumen, the fiber-optic cable comprising a distal end coated with a fluorescent material and a proximal end connected to a console, the lumen comprising a distal end section that at least partially surrounds the distal end of the fiber-optic cable, at least a portion of the distal end section of the lumen being received in a coil spring, the coil spring comprising a series of closely spaced or abutting coils with a gap in the series of coils that is aligned with the fluorescent material, the lumen comprising an opening aligned with the fluorescent material, the gap in the coils and the opening in the lumen permitting unimpeded heat flow to and from the fluorescent material, and the console comprising a light source for transmitting light through the fiber-optic cable and exciting the fluorescent material, the console further comprising means for generating a temperature signal from the light emitted by the excited fluorescent material. 2. The sensor of claim 1 wherein the means for generating comprises: a photo multiplier tube for converting light emitted by the excited fluorescent material to a plurality analogue voltage signals, a digital oscilloscope linked to the photo multiplier tube for converting the plurality of analogue voltage signals to at least on digital signal, and a processor linked to the digital oscilloscope for converting the at least one digital signal to a temperature at the distal end of the fiber-optic cable. 3. The sensor of claim 2 wherein the light source further excites the fluorescent material for a first time period and then stops the excitation, after the excitation stops, the intensity of the light emitted by the excited fluorescent material decays as a function of temperature resulting in changes in the analogue voltage signals generated by the photo multiplier tube. 4. The sensor of claim 3 wherein the processor comprises a memory comprising at least one table for correlating the at least one digital signal to the temperature of the distal end of the fiber-optic cable. 5. The sensor of claim 2 further comprising a beam splitter disposed at the proximal end of the fiber-optic cable, the beam splitter being linked to the light source and the photo multiplier tube for transmitting light from the light source to the fiber-optic cable and for transmitting light emitted by the excited fluorescent material from the fiber-optic cable to the photo multiplier tube. 6. The sensor of claim 2 further comprising a filter disposed between the proximal end of the fiber-optic cable and the photo multiplier tube. 7. The sensor of claim 2 further comprising a band space filter disposed between the proximal end of the fiber-optic cable and the photo multiplier tube. 8. The sensor of claim 1 wherein the light source is a nitrogen laser. 9. The sensor of claim 1 wherein the light source is a nitrogen laser. 10. The sensor of clai... | SciMed Life Systems, Inc. | A61B005/00
US06415166 | B1 | 2002-07-02 | Photoplethysmographic device with remote facsimile | 1999-08-30 | A photoplethysmographic monitoring system such as a pulse oximeter collects data regarding the blood analyte concentration and pulse rate of a patient through the analysis of light transmitted form an emitter through tissue to a photo detector. It is often necessary to review the collected data, such as oxygen saturation, pulse rate and pulsatility value at a location remote to the patient being monitored. The photoplethysmographic system formats the selected data for transmittal to a remote facsimile machine via standard telephone communication systems using an internal or external modem. The formatter is able to function within the processing and memory constraints of pulse oximeters by formatting and transmitting the data in sections. Formatted data may be sent via hard-wired telephone, cellular phone, PCS digital telephones or through satellite communication systems enabling transmittal of data from a portable photoplethysmographic system. | What is claimed is: 1. An apparatus for outputting monitored medical parameters in any of multiple formats comprising:a photoplethysmographic sensor which monitors a patient and generates analog data corresponding to a plurality of illumination signals detected by said photoplethysmographic sensor; an analog-to-digital converter which converts at least a portion of said analog data received from said photoplethysmographic sensor into digital data; a memory for storing said digital data received from said analog-to-digital converter; a blood oxygen saturation generator for generating a blood oxygen saturation value for said patient derived from said digital data received from said analog-to-digital converter; a processor in communication with said memory for receiving at least one input instruction requesting a hard copy output regarding said blood oxygen saturation value, to an output device of a specified type, said processor being operative for formatting said output based upon said specified type of said output device in one of a plurality of predefined format types corresponding to said specified type of said output device, each of said format types defining a print layout for said hard copy output on a device-dependent basis; and a network interface for transmission of information regarding said hard copy output across a communication network to said output device. 2. The apparatus of claim 1 further comprising:a user input for sending said at least one input instruction to said processor, wherein said at least one input instruction causes said processor to format said blood oxygen saturation value in a facsimile data format type. 3. The apparatus of claim 2 further comprising:a modem analog/serial interface for converting said blood oxygen saturation value in said facsimile data format type received from said processor to an analog signal; a modem for transmitting said analog signal received from said modem analog/serial interface; a telephone for transmitting said analog signal received from said modem; and a remote facsimile machine for processing said analog signal from said telephone, wherein said blood oxygen saturation value in said facsimile data format type is printed out on a paper in a facsimile report format, wherein a care giver can use said blood oxygen saturation value of said patient as shown on said paper in said facsimile report format to make medical decisions regarding said patient. 4. The apparatus of claim 1 further comprising: a user input for sending said at least one input instruction to said processor, wherein said at least one input instruction causes said processor to format said blood oxygen saturation value in an ASCII data format type. 5. The apparatus of claim 4 further comprising: a modem analog/serial interface for converting said blood oxygen saturation value in said ASCII data format type received from said processor to an analog signal;a modem for transmitting said analog signal received from sai... | Datex-Ohmeda, Inc. | A61B005/00
US06526299 | B2 | 2003-02-25 | Spectrum processing and processor | 2001-02-22 | An elastic scattering spectrum taken from human tissue is taken and preprocessed by dividing the absorption spectrum into a plurality of wavelength ranges and fitting the measured absorption spectrum to the absorption of predetermined absorption components in some fitting ranges and to a smooth function, such as a straight line, in the remainder of the fitting ranges. The absorption components may include, for example, haemoglobin. | What is claimed is: 1. A method of processing a broadband elastic scattering spectrum obtained from tissue comprising the steps of:obtaining, in a plurality of fitting ranges of wavelength, fitting parameters giving a best fit to the spectrum in the respective fitting ranges; and recording the fitting parameters as a parameter data set representing the spectrum; wherein in at least one fitting range, but not all fitting ranges, the best fit is to an absorption of at least one predetermined component; and in the remainder of the fitting ranges, the best fit is to a smooth function. 2. A method according to claim 1 wherein the fit to the smooth function is to a straight line. 3. A method according to claim 1 wherein the plurality of fitting ranges, taken together, include at least 60% of the wavelength range of the complete broadband elastic scattering spectrum. 4. A method according to claim 1 wherein in at least one fitting range, the fit to the absorption of at least one predetermined component is to the absorption line shape of the at least one predetermined component. 5. A method according to claim 4 wherein the fit to the absorption line shape of the at least one predetermined component uses a parabolic approximation. 6. A method according to claim 1 wherein the fit to the absorption of at least one predetermined component is a fit to an absorption spectrum previously measured using an optical biopsy probe on a sample of the predetermined component in a tissue-like matrix. 7. A method according to claim 1 further comprising, after the step of obtaining fitting parameters in one fitting range, calculating a modified spectrum to compensate for the shape of the spectrum represented by the fitting parameters in that fitting range, and using the modified spectrum when fitting parameters in at least one further fitting range. 8. A method according to claim 7 wherein after obtaining fitting parameters representing a fit to an absorption line shape in one fitting range, a modified spectrum is calculated by inputting the recorded fitting parameters in that fitting wavelength range into a model of the line shape absorption, calculating an expected absorption spectrum determined by the model with the input fitting parameters and subtracting the calculated absorption spectrum from the initial spectrum to obtain the modified spectrum used when fitting parameters in at least one further fitting range. 9. A method according to claim 1 wherein, in at least one fitting range, the predetermined components are haemoglobin in oxygenated and deoxygenated forms. 10. A method according to claim 9 wherein the fitting range in which the predetermined absorption components are oxygenated and deoxygenated haemoglobin is at least part of the range from 320 nm to 620 nm. 11. A method according to claim 1 wherein in one fitting range in the range 400 to 520 nm the predetermined component is beta-carotene. 12. A method according to claim 1 including calculati... | University College London | A61B005/00
US06419629 | B1 | 2002-07-16 | Method for predicting human cognitive performance | 1999-09-03 | An apparatus and method for predicting cognitive performance of an individual based on factors including sleep history and the time of day. The method facilitates the creation of predicted cognitive performance curves that allow an individual to set his/her sleep times to produce higher levels of cognitive performance. The method also facilitates the reconstruction of past cognitive performance levels based on sleep history. | What is claimed is: 1. An apparatus for predicting cognitive performance comprising:an input connection, a data analyzer connected to said input connection to select a calculation function responsive to the received data, a calculator connected to said data analyzer to calculate a cognitive performance capacity using the calculation function, a first memory including modulation data, and a modulator connected to said first memory and said calculator to modulate the cognitive performance capacity with the modulation data to generate a predicted cognitive performance. 2. The apparatus of claim 1, further comprising a display connected to said modulator. 3. The apparatus of claim 1, further comprising a communication port connected to said modulator, said communication port relays the predicted cognitive performance to an external device. 4. The apparatus of claim 1, further comprising a second memory connected to said calculator and said modulator, said second memory stores the cognitive performance capacity produced by said calculator. 5. The apparatus of claim 4, wherein said first memory and said second memory are integrally formed as one memory. 6. The apparatus of claim 4, wherein said second memory is a first-in-first-out memory. 7. The apparatus of claim 1, wherein the modulation data represents time of day variations over a 24-hour period. 8. The apparatus of claim 1, wherein said data analyzer includes a sleep scoring system. 9. The apparatus of claim 1, wherein said input connection is a telemetric receiver. 10. The apparatus of claim 1, wherein said input connection is a keyboard. 11. The apparatus of claim 1, further comprising a first-in-first-out memory connected to said modulator, said first-in-first-out memory stores the predicted cognitive performance. 12. The apparatus of claim 1, further comprising a second memory connected to said modulator. 13. The apparatus of claim 12, wherein said first memory and said second memory are integrally formed as one memory. 14. The apparatus of claim 1, wherein said modulator matches the data in said second memory to the modulation data based on time sequencing. 15. The apparatus of claim 1, wherein said input connection includes a telemetric receiver. 16. The apparatus of claim 1, wherein said input connection includes a keyboard. 17. The apparatus of claim 1, wherein the modulation data represents a curve having a period of 24 hours such that the curve includes a first sinusoidal curve having a 24-hour period and a second sinusoidal curve having a 12-hour period. | The United States of America as represented by the Secretary of the Army | A61B005/00
US06428484 | B1 | 2002-08-06 | Method and apparatus for picking up auditory evoked potentials | 2000-02-02 | The present invention relates to a device for picking up biological electrical signals, and more precisely auditory evoked potentials generated by acoustic and/or electrical and/or mechanical stimulation of the cochlear, or of a portion of the auditory system in man or animal. The implantable device for measuring or picking up auditory evoked potentials comprises at least two extracochlear pickup electrodes connected to the inputs of a differential amplifier. | What is claimed is: 1. An implantable device for measuring auditory evoked potentials of an auditory system, said device comprising:at least two extracochlear pickup electrodes and one extracochlear reference pickup electrode, said electrodes being implantable in a patient or animal body outside of the cochlea of said auditory system for sensing electrical signals resulting from neuronal activity of the auditory system of said body; and an amplifier module having three input terminals connected respectively to said two extracochlear pickup electrodes and said extracochlear reference electrode, said amplifier module producing signals representative of neuronal activity of said auditory system from said electrical signals sensed by the extracochlear pickup electrodes. 2. A device according to claim 1, wherein the extracochlear pickup electrodes are spaced apart by more than 3 cm. 3. A device according to claim 1, wherein the pickup reference electrode is connected to amplifier ground. 4. An implantable device as in claim 1, wherein said amplifier module comprises a differential amplifier connected to said two extracochlear pickup electrodes and said extracochlear reference electrode. 5. An implantable device as in claim 1 further comprising a signal processor for processing said signals representative of said neuronal activity. 6. An implantable device as in claim 1, further comprising a sealed package containing said amplifier module and a transmitter for transmitting radio signals through the skin of said body. 7. An implantable device as in claim 6 further comprising a pickup reference electrode fixed on said package. 8. An implantable device as in claim 1, further comprising a sealed package containing said amplifier module, said extracochlear pickup electrodes being located in substantially diametrically opposite positions with respect to said package. 9. An implantable device as in claim 1 further comprising a flexible support and a sealed package on said support, said sealed package containing said amplifier module and a multiplexer, said device comprising at least three of said extracochlear pickup electrodes distributed around said package on said flexible support and connected to said amplifier module by said multiplexer. 10. An implantable device as in claim 1, further comprising stimulation means implantable in said body for stimulating at least a portion of said auditory system. 11. An implantable device according to claim 10, wherein said stimulation means comprise at least one vibrator for mechanically stimulating at least a portion of the auditory system. 12. An implantable device as in claim 10, wherein said stimulation means comprise at least one stimulation electrode. 13. An implantable device for electrically stimulating at least a portion of an auditory system of a patient or animal body, said device comprising:at least two extracochlear pickup electrodes and one extracochlear reference electrode, said electrodes... |  | A61B005/0484
US06993373 | B2 | 2006-01-31 | Invasive device provided with a segmented electrical connection conductor | 2001-11-21 | An invasive device 17, such as a catheter, is connected to a supply and control unit via a connection conductor 21 for the transfer of power supply energy and/or LF signals to and from an electrical circuit 20 in the distal part 18 of the device. During operation the connection conductor traverses the homogeneous magnetic field and the RF field of the MRI apparatus; this may give rise to heating of the connection conductor and/or to a disturbance of said fields. In order to mitigate these drawbacks, the connection conductor in accordance with the invention is subdivided into mutually separated segments 22-i, each of which is much shorter (for example, 1/20) than the wavelength of the RE field in the apparatus; the segments are separated from one another by separating elements 23-i (self-inductances) that provide a high inductance for said RF frequencies and a low inductance for comparatively low frequencies. | 1. An invasive device (17) that is intended to be introduced into an object (7) that is to be imaged by means of an MDI apparatus, said invasive device comprising a distal end (18) and is provided with a housing (19) that extends to the distal end, with a circuit (20) that is arranged at the area of the distal end, and also with an electrical connection conductor (21) that is connected to the circuit and extends through the housing, the connection conductor (21) comprises mutually separated segments (22-i), each of which is shorter than a predetermined value, and that the separation between the segments is realized by way of frequency-dependent separating elements (23-i) constructed as cores (25, 26) wound on a carrier (24) in such a manner that magnetic fields generated by current in the cores (25, 26) compensate one another, said elements (23-i) constitute a conductor for LF currents and an isolator for RF alternating current. 2. An invasive device as claimed in claim 1, wherein the predetermined value for the length of the segments (22-i) is less than 120 cm. 3. An invasive device as claimed in claim 2, wherein the predetermined value for the length of the segments (22-i) is less than 24 cm. 4. An invasive device as claimed in claim 1, wherein the separating elements are formed by self-inductances that do not contain a ferromagnetic material. 5. An invasive device as claimed in claim 4, wherein the self-inductances are formed in that the cores (25, 26) of the connection conductor (21) are wound so as to form bifilar coils. 6. An invasive device as claimed in claim 4, wherein the self-inductances have a value of at the most 1 μH. 7. An invasive device as claimed in claim 1, wherein the segments are formed by mutually twisting the cores (25, 26). | Koninklijke Philips Electronics, N.V. | A61B005/055
US20020138012 | A1 | 2002-09-26 | Multiple parameter electrocardiograph system | 2001-03-20 | The present invention relates to a diagnostic tool which utilizes electrocardiographic information as well as additional patient data to predict the existence of heart disease. More specifically the invention shows a model for predicting disorders treatable with implantable cardioverter defibrillators. | What is claimed is: 1. A method of stratifying risk of sudden cardiac death (SCD) for an individual patient comprising the steps of: a) collecting clinical data and ECG data in single recording session to compute a set of parameters, including at least two parameters selected from the group including: age,sex,ejection fraction prior MI, heart rate variability signal averaged ECG, T-wave alternans, QT interval, QT interval dispersion, QT interval variability, T-wave complexity, ST segment depression; b) combing at least two parameters form the set of parameters in a an additive model, thereby predicting the incidence of SCD for the individual patient within a predetermined time interval. |  | A61B005/04
US20020137999 | A1 | 2002-09-26 | Medical alarm system | 2002-05-18 | A monitoring and alarm system for detecting unexpected bleeding from a bleed site of a medical patient and for alerting medical attendant(s) thereof, wherein the system consists of an electrical circuit having a sensor for detecting the presence of blood at a bleed site, the sensor being operative to switch on a warning that such bleeding is occurring, and a structure for mounting the system proximate the bleed site. | I claim: 1. A system for monitoring potential bleed sites of medical patients comprising electrical circuit means having sensing means for detecting the presence of blood adjacent a bleed site, said sensing means being operative to electrically switch on a warning alarm that such bleeding is occurring, and means for mounting said system proximate said bleed site. 2. The system of claim 1 wherein said potential bleed site is external or tubular. 3. The system of claim 1 wherein said sensing means is selected from the group consisting of (a) a normally open electrical circuit which is closed thru the bridging of electrical contacts by electrolytic blood, and (b) a normally closed photoelectrical circuit which is opened by the presence of blood within the light beam of said circuit. 4. The system of claim 3 wherein in the sensing means (b), a wick is present within said light beam, wherein said wick normally transmits a high percentage of said beam, and wherein with blood present in said wick, said beam is blocked sufficiently to open said circuit and activate said alarm. 5. The system of claim 3 wherein in the sensing means (b), a fluid transport tube is present within said light beam, wherein said tube normally transmits a high percentage of said beam, and wherein with blood present in said tube, said beam is blocked sufficiently to open said circuit and activate said alarm. 6. The combination structure of a monitoring and alarm first system for detecting excessive external bleeding from medical patients, and a monitoring and alarm second system for detecting tubular bleeding from medical patients, and for alerting medical attendant(s) of any such external or tubular bleeding, said first system comprising a relatively thick sheet-like base means of electrically non-conductive, blood porous material having a proximal side adapted for mounting directly on a patients skin or on a porous protective gauze or bandage or the like thereon at a site on the patients body where heavy bleeding can occur due to inadvertent opening of a wound or incision or due to inadvertent twisting, bending or extraction of a syringe, I.V. tube, catheter or, said base means having a distal side, a normally open electrical circuit means positioned adjacent said distal side and spaced from said proximal side a predesigned distance, electrically actuable visual, sound or physical alarm means electrically connected into said circuit means, and electrical switching means for said circuit means responsive to contact with blood to close said circuit means and actuate said alarm means to alert said medical attendant(s) to said excessive bleeding, wherein said second system comprises a photoelectric switch mounted on said combination structure and having light emission means and light receiving means, clamping means on said combination structure for supporting a fluid carrying light transmitting tube in a substantially vertical position between said light emission means a... |  | A61B005/00
US20020103422 | A1 | 2002-08-01 | Apparatus for the implementation of a physiologically controlled measurement at a living subject | 2002-01-29 | An apparatus for the implementation of a physiologically controlled measurement at a living subject has a signal acquisition arrangement for acquiring a physiological signal of the subject, a display for the graphic display of a time curve of the physiological signal, and a time-setting arrangement for setting at least one relative point in time that is referenced to the time curve of the physiological signal and that is to be employed for the control of the time sequence of the measurement. The display is configured for also graphically displaying the at least one relative point in time in its temporal relationship to the physiological signal, particularly by mixing at least one time bar in the displayed image. Quick visual monitoring of the relative points in time that are set is thus possible. | We claim as our invention: 1. An apparatus for obtaining a physiologically controlled measurement at a living subject, comprising: a signal acquisition arrangement, adapted for interaction with a living subject, for acquiring a physiological signal from the living subject, said physiological signal having a time curve associated therewith; a time-setting arrangement connected to said signal acquisition arrangement for setting at least one point in time referenced to said time curve for controlling a time sequence of a measurement to be subsequently implemented at said living subject; and a display connected to said signal acquisition arrangement and said time-setting arrangement for graphically displaying said time curve of said physiological signal and for graphically displaying said at least one point in time in a temporal relationship to said time curve of said physiological signal. 2. An apparatus as claimed in claim 1 wherein said time-setting arrangement sets at least two different points in time, and wherein said display graphically displays a time window between said two points in time in a temporal relationship to said time curve of said physiological signal. 3. An apparatus as claimed in claim 2 wherein said display displays said time window as a time bar. 4. An apparatus as claimed in claim 1 wherein said display also displays a reference point in time, and wherein said display graphically displays a time window between said point in time and said reference point in a temporal relationship to said time curve of said physiological signal. 5. An apparatus as claimed in claim 4 wherein said display displays said time window as a time bar. 6. An apparatus as claimed in claim 1 wherein said display displays said physiological signal and said at least one point in time with a stationary time access. 7. An apparatus as claimed in claim 1 wherein said display displays said physiological signal and said at least one point in time with a moving time access. |  | A61B005/00 G09G005/00
US20020103429 | A1 | 2002-08-01 | Methods for physiological monitoring, training, exercise and regulation | 2002-01-30 | A computer assisted method comprising: measuring activity of one or more internal voxels of a brain; employing computer executable logic that takes the measured brain activity and determines one or more members of the group consisting of: a) what next stimulus to communicate to the subject, b) what next behavior to instruct the subject to perform, c) when a subject is to be exposed to a next stimulus, d) when the subject is to perform a next behavior, e) one or more activity metrics computed from the measured activity, f) a spatial pattern computed from the measured activity, g) a location of a region of interest computed from the measured activity, h) performance targets that a subject is to achieve computed from the measured activity, i) a performance measure of a subject's success computed from the measured activity, j) a subject's position relative to an activity measurement instrument; and communicating information based on the determinations to the subject in substantially real time relative to when the activity is measured. | What is claimed is: 1. A computer assisted method comprising: measuring activity of one or more internal voxels of a brain; employing computer executable logic that takes the measured brain activity and determines one or more members of the group consisting of: a) what next stimulus to communicate to the subject, b) what next behavior to instruct the subject to perform, c) when a subject is to be exposed to a next stimulus, d) when the subject is to perform a next behavior, e) one or more activity metrics computed from the measured activity, f) a spatial pattern computed from the measured activity, g) a location of a region of interest computed from the measured activity, h) performance targets that a subject is to achieve computed from the measured activity, i) a performance measure of a subject's success computed from the measured activity, j) a subject's position relative to an activity measurement instrument; and communicating information based on the determinations to the subject in substantially real time relative to when the activity is measured. 2. A method according to claim 1 wherein measuring brain activity is performed by fMRI. 3. A method according to claim 1 wherein the determinations are made in less than 10 seconds relative to when the activity is measured. 4. A method according to claim 1 wherein the determinations are made in less than 1 second relative to when the activity is measured. 5. A method according to claim 1 wherein the determinations are made in less than 0.5 second relative to when the activity is measured. 6. A method according to claim 1 wherein the information is determined while the instrument used for measurement remains positioned about the subject. 7. A method according to claim 1 wherein the activity measurements are made using an apparatus capable of taking measurements from one or more internal voxels without substantial contamination of the measurements by activity from regions intervening between the internal voxels being measured and where the measurement apparatus collects the data. 8. A method according to claim 1 wherein measurements are made from at least 100 separate internal voxels, and these measurements are made at a rate of at least once every five seconds. 9. A method according to claim 1 wherein measurements are made from a set of separate internal voxels corresponding to a scan volume including the entire brain. 10. A method according to claim 1 wherein the size of the internal voxels have a total three dimensional volume of 5×5×5 cm or less. 11. A method according to claim 1 wherein the size of the internal voxels have a total three dimensional volume of 1×1×1 cm or less. 12. A method according to claim 1 wherein the method further comprises selecting one or more of the internal voxels to correspond to a region of interest for the subject and using the selected internal voxels of the region of interest to make the one or more determinations. 13. A method according... |  | A61B005/05
US20020095089 | A1 | 2002-07-18 | Amusement system based on an optical instrumentation method for the living body | 2001-08-10 | An amusement system is provided wherein a variation of light intensity transmitted through a living body which reflects a metabolite concentration or concentration variation in the living body reflecting a mental state or brain activity, is measured, and the measurement result is reflected in an object displayed on a screen. By bringing a light illumination device and light detector in contact with the skin of a subject, the intensity of the light propagated in the subject is detected, and the detection result is transmitted to an electronic calculator. The position, shape or color of the object displayed on the screen is made to vary according to the variation of this detected intensity. Thus, human thought can be measured and the state of the object on the screen controlled without using an existing input device such as a mouse, joystick or handle. | What is claimed is: 1. An amusement system using an optical instrumentation method for the living body comprising at least one light illumination device for irradiating the subject with light, at least one light detector which condenses the transmitted light irradiated by the light illumination device and propagated through the living body, a display unit provided with a screen which displays at least one object, and a computing part which controls the display unit based on a measurement signal related to the intensity of the transmitted light measured by said light detector, wherein a state comprising at least one of said objects displayed on said screen varies according to the intensity variation of the signal measured by said one or more light detectors. 2. An amusement system using a living body optical instrumentation method comprising at least one light illumination device for irradiating the subject with light, at least one light detector which condenses the transmitted light irradiated by the light illumination device and propagated through the living body, a computing part provided with a screen which displays at least one object, and a computing part which controls the display unit based on a measurement signal related to the intensity of the transmitted light measured by said light detector, wherein a state comprising at least one of said objects displayed on said screen varies according to the intensity variation of the signal measured by said one or more light detectors. 3. An amusement system using an optical instrumentation method for the living body comprising at least one light illumination device which irradiates plural living bodies with light via waveguides, at least one light detector which condenses the transmitted light irradiated by the light illumination device and propagated through the living body, a display unit provided with a screen which displays at least one object, and a computing part which controls the display unit based on a measurement signal related to the intensity of the transmitted light measured by the light detector, wherein a state comprising at least one of said objects displayed on said screen varies according to the intensity variation of the measured signal measured by said one or more light detectors. 4. An amusement system using an optical instrumentation method for the living body wherein the light illumination device, light detector, display unit and computing unit are built into the same information terminal, and parts of the light illumination device and light detector are connected to a probe of the information terminal. 5. An amusement system using an optical instrumentation method for the living body wherein the computing part has a function for storing the cumulative time and a reference illumination period for which light is irradiated by the light illumination device, and a speaker which emits a sound, and when the cumulative time during which light is irradiated by the light i... | Hitachi, Ltd. | A61B005/00
US06725075 | B2 | 2004-04-20 | Resposable pulse oximetry sensor | 2002-04-23 | A pulse oximeter sensor has both a reusable and a disposable portion. The reusable portion of the sensor preserves the relatively long-lived and costly emitter, detector and connector components. The disposable portion of the sensor is the relatively inexpensive adhesive tape component that is used to secure the sensor to a measurement site, typically a patient's finger or toe. The disposable portion of the sensor is removably attached to the reusable portion in a manner that allows the disposable portion to be readily replaced when the adhesive is expended or the tape becomes soiled or excessively worn. The disposable portion may also contain an information element useful for sensor identification or for security purposes to insure patient safety. A conductive element that allows a pulse oximeter monitor to read the information element is located on the disposable portion in such a way that continuity is broken when the adhesive tape become torn, such as upon removal from the measurement site. | What is claimed is: 1. A disposable substrate for substantially securing reusable components of a pulse oximetry sensor to a measurement site of a patient, the disposable substrate comprising:a substrate; an information element and a breakable conductor disposed within or on the substrate and electrically connected to one another, wherein the breakable conductor comprises a purposeful structural weakness; and an electrical contact portion electrically connected to the information element and the breakable conductor, and configured to electrically connect to a reusable portion of a pulse oximetry sensor including an emitter and a detector, when the substrate is combined with the reusable portion, wherein the substrate is also configured to substantially secure the reusable portion in proximity to a measurement site. 2. The disposable substrate of claim 1, wherein the purposeful structural weakness comprises a score. 3. Reusable circuitry usable to form a pulse oximetry sensor, the reusable circuitry comprising:an emitter configured to irradiate a measurement site with light; a detector configured to detect the irradiated light; an electrical contact portion configured to be in electrical communication with a breakable conductor having a purposefully weakened portion and information element housed within or on an attachment mechanism for substantially positioning the reusable circuitry in proximity to the measurement site; and a sensor connector configured to provide communication between the electrical contact portion and a pulse oximeter, wherein the communication provides information on a type of the reusable circuitry and whether one of the reusable circuitry and the attachment mechanism has been overused. 4. The reusable circuitry of claim 3, further comprising a patient cable, wherein the communication between the electrical contact portion and the pulse oximeter occurs over through at least the patient cable and the sensor connector 5. The reusable circuitry of claim 3, wherein the purposefully weakened portion comprises a score. 6. A method of determining a duration of use and a type of pulse oximetry sensor, the method comprising:combining components including a reusable emitter, a reusable detector, a breakable conductor including a purposefully weakened portion, an information element, and a securing mechanism, to form a pulse oximetry sensor, wherein two or more of the components form an electrical circuit; and determining from characteristics of the electrical circuit a type of one or more of the components and whether at least one of the components has been overused. 7. The method of claim 6, wherein the two or more of the components comprise the breakable conductor and the information element. 8. The method of claim 6, wherein the purposefully weakened portion comprises a score. 9. A pulse oximetry sensor comprising;reusable means for determining a characteristic of a measurement site, including a means for emitting ligh... | Masimo Corporation | A61B005/00
US06430831 | B1 | 2002-08-13 | Method and apparatus for measuring foot geometry | 2000-11-02 | An apparatus for measuring a person's plantar contour having a foam impression block with a toe thickness and a heel thickness wherein the toe thickness is less than the heel thickness. A method for measuring a person's plantar contour using such a foam impression block by placing the plantar contour of the person's foot over the foam impression block such that the toes are over the toe thickness and the heel is over the heel thickness; and then pressing the plantar contour into the block to deform the block. | What is claimed is: 1. An apparatus for measuring a person's plantar contour, comprising an impression block formed of a permanently deformable material and having a toe thickness and a heel thickness which is less than the heel thickness; and a first case including said impression block, said case comprising an opening for accessing said impression block wherein said opening, is shaped to approximate the shape of a foot. 2. The apparatus of claim 1, wherein said block is a material selected from the group consisting of expanded phenolic foam and ultra low density expanded polystyrene. 3. The apparatus of claim 1, wherein said heel thickness is in the range from about 20 mm to 35 mm and said toe thickness is in the range from about 10 mm to 15 mm. 4. The apparatus of claim 1, wherein said block includes a compliant medium placed over said block. 5. An apparatus for measuring a person's plantar contour, comprising:a first wedge-shaped foam block having a front portion and a back portion wherein said front portion is thinner than said back portion; and a first case including said first block, said first case comprising an opening for accessing said first block wherein said opening is shaped to approximate the shape of a foot. 6. The apparatus of claim 5, wherein said first case is formed of a material selected from the group consisting of cardboard and plastic. 7. The apparatus of claim 5, wherein said first case further comprises a first toe portion and a first heel portion and wherein said first block is disposed within said first case such that said front portion is toward said first toe portion and said back portion is toward said first heel portion. 8. The apparatus of claim 7, wherein said heel portion provides a means for aligning the heel of the foot with respect to said opening. 9. The apparatus of claim 7, further comprising a second case which comprises:a second toe portion; a second heel portion, and a second wedge-shaped foam block disposed therein such that a front portion of said second block is toward said second toe portion and a back portion of said second block is toward said second heel portion, wherein said opening of said second case is shaped to approximate the shape of the foot opposite the shape of said opening of said first case and said front portion is thinner than said back portion of said second block. 10. The apparatus of claim 9, further comprising hinge means hingedly connecting said first case and said second case for moving the cases between an open position and a closed position. 11. The apparatus of claim 10, wherein said first and second blocks are protected by said first and second cases, respectively, when in said closed position and said first and second blocks are accessible via said openings when in said open position. 12. The apparatus of claim 10, wherein said hinge means comprises a perforated bend line between said first case and said second case. 13. The apparatus of claim 10, further ... | Amfit, Inc. | A61B005/103
US06585651 | B2 | 2003-07-01 | Method and device for percutaneous determination of points associated with the surface of an organ | 2001-10-22 | The present invention relates to a percutaneous-point determination device for determining a location of a point associated with a surface of an animal organ. The device comprises an ultrasound device configured to emit a focused ultrasound beam along an ultrasound beam axis having a known orientation with respect to the ultrasound device. The ultrasound device is configured to output ultrasound data indicative of a distance from the ultrasound device to the point. A position measurement device is configured to output position data indicative of a location of the ultrasound device. The device includes a computer configured to process the ultrasound data and position data to thereby determine a location of the point. | What is claimed is: 1. A percutaneous-point determination device for determining a location of a point associated with a surface of an animal organ, comprising:an ultrasound device configured to emit a focused ultrasound beam along an ultrasound beam axis having a known orientation with respect to the ultrasound device, the ultrasound device configured to output ultrasound data indicative of a distance from the ultrasound device to the point associated with the surface of the animal organ, the ultrasound device comprising a plurality of spatial markers having a known spatial relationship to the ultrasound device, the spatial markers configured to radiate energy; a position measurement device configured to detect energy radiated by the spatial markers to thereby determine spatial positions of the spatial markers and to output position data indicative of a location of the ultrasound device; and a computer configured to process the ultrasound data and position data to thereby determine the location of the point associated with the surface of the animal organ with respect to an on site reference coordinate system. 2. The percutaneous-point determination device of claim 1, wherein the animal organ is a bone of a human. 3. The percutaneous-point determination device of claim 2, wherein the emitted ultrasound beam passes through from about 1 mm to about 80 mm of tissue before impinging upon the bone. 4. The percutaneous-point determination device of claim 2, wherein the emitted ultrasound beam passes through from about 5 mm to about 80 mm of tissue before impinging upon the bone. 5. The percutaneous-point determination device of claim 1, wherein the emitted ultrasound beam has a variable frequency to provide a predetermined axial resolution along the ultrasound beam axis. 6. The percutaneous-point determination device of claim 5, wherein the frequency of the emitted ultrasound beam is variable between about 1 MHZ and about 15 MHZ. 7. The percutaneous-point determination device of claim 1, wherein the emitted ultrasound beam passes through at least one of a fluid filled lens and a flat lens to thereby focus the ultrasound beam. 8. The percutaneous-point determination device of claim 7, wherein the lenses are detachable. 9. The percutaneous-point determination device of claim 1, wherein the ultrasound beam is focusable to a lateral resolution of about 1 mm or less. 10. The percutaneous-point determination device of claim 1, wherein the computer is configured to cross-correlate the ultrasound data with reference ultrasound data to thereby determine the distance from the ultrasound device to the point. 11. A percutaneous-point determination device for determining a location of a point associated with a surface of an animal organ, comprising:an ultrasound device configured to emit an ultrasound beam along an ultrasound beam axis having a known orientation with respect to the ultrasound device, the ultrasound device configured to output ultrasoun... | Synthes AG Chur Synthes (U.S.A.) | A61B008/02
US06487429 | B2 | 2002-11-26 | Use of targeted glycemic profiles in the calibration of a noninvasive blood glucose monitor | 2001-01-18 | A method of calibrating a non-invasive blood glucose measurement instrument to a diabetic test subject employs targeted glycemic profiles in anti-correlated pairs. During calibration, reference blood glucose determinations are made using conventional invasive sampling methods. Concurrently, noninvasive spectral measurements are made using the noninvasive glucose monitor. Through controlled oral ingestion by the subject of calculated amounts of carbohydrate, the subject's blood glucose level is manipulated to mimic the patterns of the targeted profiles. During a first visit, a first profile of a pair is induced; during a second visit the inverse of the first profile is induced. The targeted profiles produce reference blood glucose values in which correlation to sampling factors is reduced or eliminated, thus the resulting calibration is correlated to glucose, and not to other analytes, sampling factors or environmental factors. A formula is provided for calculating the required amount of carbohydrate to ingest to induce a targeted glycemic profile in a test subject. | What is claimed is: 1. A method of calibrating a non-invasive blood glucose measurement instrument to an individual, said method comprising the steps of:providing one or more targeted glycemic profiles; manipulating said individual's blood glucose level such that patterns of said profiles are reproduced by subject's own glycemic profile; performing reference blood glucose measurements at predetermined intervals; gathering non-invasive spectral measurements with said non-invasive glucose measurement instrument at said predetermined intervals; and generating a calibration that correlates said reference measurements and said spectral samples, such that an algorithm predicts a blood glucose level from a new spectral sample. 2. The method of claim 1, wherein said profiles are uncorrelated to sampling factors other than glucose level. 3. The method of claim 1, wherein a total range of values of each of said profiles equals or exceeds a total range of values encountered in application. 4. The method of claim 1, wherein a total range of values of each of said profiles equals or exceeds instrument sensitivity. 5. The method of claim 1, wherein a single one of said profiles is uncorrelated to any other single one of said profiles. 6. The method of claim 1, wherein said profiles are provided in at least one anti-correlated pair. 7. The method of claim 6, wherein a pattern of one profile from said pair of profiles is an inverse of a pattern of a remaining profile from said pair. 8. The method of claim 7, wherein said pattern from said first profile is reproduced in said individual's glycemic profile in a first calibration visit. 9. The method of claim 8, wherein said pattern from said second profile of said pair is reproduced in said individual's glycemic profile in a second calibration visit. 10. The method of claim 9, wherein a calibration visit is approximately eight hours in duration. 11. The method of claim 1, wherein said patterns of said anti-correlated glycemic profiles degrade ancillary correlations to glucose that may occur between calibration visits. 12. The method of claim 11, wherein said ancillary correlations include any of: time and temperature. 13. The method of claim 1, wherein said profiles move blood glucose levels up and down quickly to prevent said calibration from being correlated to variables other than glucose. 14. The method of claim 13, wherein said profiles include maximum and minimum values, a maximum value comprising a peak blood glucose value and a minimum comprising a minimum blood glucose value occurring in relation to said maximum. 15. The method of claim 14, wherein a rate of change of said subject's blood glucose level is calculated according to:rate of change=(max glucose)-(min glucose)(max time)-(min time)· 16. The method of claim 15, further comprising the step of calculating peak insulin activity based on said rate, said maximum and said minimum. 17. The method of claim 1, wherein said st... | Sensys Medical, Inc. | A61B005/00
US06454706 | B1 | 2002-09-24 | System and method for clinically assessing motor function | 2000-03-02 | In particular, the present invention relates to a computerized system and method for clinically assessing motor function comprising correlating geometric indices, computed from digital information obtained from a geometric shape drawn by a subject to be evaluated, with a rating score derived using a “standard of reference” generated by one or more clinical expert. Interpretation is thereby rendered more objective and consistent. Furthermore, the test may be administered and interpreted by physicians who are not skilled or experienced in evaluating motor disorders, for example general practitioners or pediatricians who are not certified in the practice of neurology. The present invention therefore provides a means for evaluating persons early in the course of disease, and for screening patients for motor dysfunction or, in the case of children, disorders of motor development. | What is claimed is: 1. A system for clinically assessing motor function in a subject comprising:an electronic digitizing tablet having a writing device for obtaining a geometric pattern handwritten by the subject and providing one or more digital signals representing said pattern; and a microprocessor for processing said signals to derive one or more geometric indices representative of motor function and for computing from said indices, using an expert-generated standard of reference to select and assign weightings to said,indices a clinical rating score indicative of motor function. 2. The system according to claim 1, further comprising a display device for displaying said geometric indices and clinical ratings. 3. The system according to claim 1, where the geometric pattern is an Archimedes spiral and the geometric indices are spiral indices. 4. The system according to claim 3, further comprising a display device for displaying said spiral indices and clinical ratings. 5. The system according to claim 3, wherein said microprocessor comprises:means for computing a first order smoothness index; means for computing a second order smoothness index; and means for computing a second order zero-crossing rate index. 6. The system according to claim 5, wherein said microprocessor comprises means for computing said clinical rating score as a function of said first order smoothness index, said second order smoothness index, and said second order zero-crossing rate index. 7. A method for clinically assessing motor function in a subject comprising:obtaining a geometric pattern handwritten by the subject on a digitizing tablet; generating one or more signals representing said geometric pattern; processing said signals to derive one or more geometric indices representative of motor function; and computing from said geometric indices, using an expert-generated standard of reference to select and assign weightings to said indices, a clinical rating score indicative of motor function in the subject. 8. The method according to claim 7, where the geometric pattern is an Archimedes spiral. 9. The method according to claim 8, wherein said processing step comprises:computing a first order smoothness index; computing a second order smoothness index; and computing a second order zero-crossing rate index. 10. The method according to claim 9, wherein said step of computing the clinical rating comprises using said first order smoothness index, said second order smoothness index, and said second order zero-crossing rate index. 11. A method for diagnosing Parkinson's Disease in a subject comprising:obtaining a spiral drawn by the subject on a digitizing tablet; generating one or more digital signals representing the spiral; processing the signals to derive one or more geometric indices representative of motor function; and computing from the geometric indices, using an expert-generated standard of reference to select and assign weightings to said indices, a ... | The Trustees of Columbia University in the City of New York | A61B005/00 A61B005/103
US06426059 | B1 | 2002-07-30 | Cascade polymer complexes, process for their production and pharmaceutical agents containing said complexes | 2000-07-20 | Cascade polmer complexes with at least 16 ions of an element of atomic numbers 20 to 29, 39, 42, 44 or 57-83, useful NMR or x-ray lymphography imaging. | What is claimed is: 1. A method for contrast enhanced NMR or x-ray lymphography imaging in a human or animal which comprises administering a contrast enhancement effective amount of a contrast agent to the human or animal and generating an enhanced image by NMR or x-ray of at least a part of the lymphatic system thereof, wherein said contrast agent is a nitrogen-containing cascade polymer having complexing ligands which complex at least 16 ions of an element of atomic numbers 20-29, 39, 42, 44 or 57-83, provided that the cascade polymer is not bound to macromolecules or biomolecules for targeting the lymphatic system. 2. The method of claim 1, wherein the contrast agent has a molecular weight of 10,000 to 80,000 daltons. 3. The method of claim 1, wherein the contrast agent is administered parenterally. 4. The method of claim 3, wherein the contrast agent is administered interstitially. 5. The method of claim 4, wherein the contrast agent is administered subcutaneously. 6. The method of claim 1, wherein the cascade polymer comprises:a) a complexing ligand of general formula I A—{X—[Y—(Y—(W—Kw)z)y]x}a (I), in which A stands for a nitrogen-containing cascade nucleus of base multiplicity a, X and Y, independently of one another, stand for a direct bond or a cascade reproduction unit of reproduction multiplicity x or y, Z and W, independently of one another, stand for a cascade reproduction unit of reproduction multiplicity z or w, K stands for the radical of a complexing agent, a stands for numbers 2 to 12, x, y, z, and w, independently of one another, stand for numbers 1 to 4, provided that at least two cascade reproduction units are different and that for the product of the multiplicities,16≦a·x·y·z·w≦64 holds true,b) at least 16 ions of an element of atomic numbers 20 to 29, 39, 42, 44 or 57-83, c) optionally one or more cations of inorganic and/or organic bases, amino acids or amino acid amides, and d) optionally, one or more acylated terminal amino groups. 7. The method of claim 6, wherein in the complexing ligand of formula (I), A means a nitrogen atom, in whichm and n independently stand for numbers 1 to 10, p stands for numbers 0 to 10, U1 stands for Q1 or E, U2 stands for Q2 or E with E meaning the group whereby o stands for numbers 1 to 6, Q1 stands for a hydrogen atom or Q2 and Q2 stands for a direct bond, M stands for a C1-C10 alkylene chain which optionally is interrupted by 1 to 3 oxygen atoms and/or optionally is substituted with 1 to 2 oxo groups, Ro stands for a branched or unbranched C1-C10 alkyl radical, a nitro, amino, carboxylic acid group or for whereby the number of Q2 elements equals base multiplicity a. 8. The method of claim 6, wherein in the complexing ligand of formula (I), cascade reproduction units X, Y, Z and W, independently of one another, stand for E, in whichU1 stands for Q1 or E, U2 stands for Q2 OR E with E meaning the group whereby o stands for numbers 1 to 6, Q1 stands for a hydrogen atom or Q2, Q... |  | A61B005/055 A61K049/04
US06643534 | B2 | 2003-11-04 | Optimal imaging of the peripheral vasculature with test bolus tracking | 2002-03-13 | A system and method for optimally imaging the peripheral vasculature is disclosed which includes defining a given number of scan stations along a patient's peripheral vasculature and initially injecting a relatively small amount of contrast agent into the patient to pass a test bolus through the patient's peripheral vasculature, and thereafter tracking the test bolus through the patient and adjusting the patient on a moveable table within the MR imaging device from one scan station to a next station to determine a maximum travel time that the test bolus takes to travel through each of the given number of scan stations. Additional contrast agent is then injected into the patient to pass an exam bolus through the patient's peripheral vasculature, and using the test bolus travel time, MR data can be acquired from each scan station while it is known that the exam bolus is present in that station to optimize image resolution. Initially, central k-space data is acquired for each scan station, and if time permits, the higher spatial frequency k-space data can be acquired. Otherwise, once the central k-space data is acquired for each station, the patient table is adjusted to the scan stations that require additional data acquisition. Similarly, if there is time remaining after all MR data is acquired for a particular scan station, the patient table can be moved to a previous scan station to acquire additional data in that station before moving to a subsequent scan station to acquire the central k-space data when the exam bolus arrives in that particular scan station. | What is claimed is: 1. A method of MR imaging peripheral vasculature of a patient comprising the steps of:defining a given number of scan stations, each scan station positioned along a patient's peripheral vasculature; initially injecting a relatively small amount of contrast agent into a patient to pass a test bolus through the patient's peripheral vasculature; adjusting the patient with respect to an MR imaging device to position the patient such that a desired scan station is within a field of view of the MR imaging device based on the passage of the test bolus; determining an actual travel time that the test bolus takes to travel through each of the given number of scan stations; injecting additional contrast agent into the patient to pass an exam bolus through the patient's peripheral vasculature; and using the actual test bolus travel time to pursue the passage of the exam bolus through the patient's peripheral vasculature. 2. The method of claim 1 wherein the test bolus is injected at a flow rate substantially similar to that of the exam bolus. 3. The method of claim 1 wherein the step of determining an actual travel time of the test bolus is further defined as determining a maximum test bolus travel time of the test bolus through the peripheral vasculature for each scan station. 4. The method of claim 3 further comprising the step of acquiring MR data for a period of time substantially equal to the maximum test bolus travel time for a given scan station to optimize an MR image of the patient's peripheral vasculature. 5. The method of claim 3 further comprising the step of suspending MR data acquisition after acquiring MR data for the maximum test bolus travel time for the given scan station, and thereafter, automatically moving the patient to another scan station based on the actual travel time of the test bolus. 6. The method of claim 5 further comprising the step of repeating MR data acquisition for the maximum test bolus travel time for each scan station. 7. The method of claim 1 further comprising the step of selecting a limited number of RF coil elements that are needed to acquire MR data within a given scan station, based on the actual test bolus travel time. 8. The method of claim 1 wherein the step of using the actual test bolus travel time to pursue the exam bolus passage through the patient's peripheral vasculature, further comprises acquiring MR data at each scan station for a period of time substantially equal to the actual test bolus travel time for that scan station, and after such time-limited MR data acquisition in each scan station, returning the patient to each scan station and completing MR data acquisition, including acquiring higher spatial frequency k-space data. 9. The method of claim 1 further comprising the step of setting RF transmitter and receiver gain settings for selected RE coil elements for a given scan station based upon the actual test bolus travel time for that given scan station, thereby opti... | General Electric Company Uniform Services University of Health Sciences The United States of America as represented by the Secretary of Defense | A61B005/055
US06413225 | B1 | 2002-07-02 | Quantitative calibration of breathing monitors with transducers placed on both rib cage and abdomen | 2000-06-16 | A method for calibrating non-invasive breathing monitors with sensors placed on the rib-cage and abdomen of a subject includes determining an initial scaling factor and an optimal multiplicative factor for the readings of the rib-cage and abdomen sensors using one of a least squares, linear regression, or multi-linear regression techniques. A current scaling factor is determined on a periodic basis using qualitative device calibration techniques. The current scaling factor is used to monitor breathing and diagnose obstructive apneas. Furthermore, the optimal multiplicative and the current scaling factor are used to determine the current tidal volume. | What is claimed is: 1. A method for calibrating a non-invasive breathing monitor having a rib-cage sensor and an abdomen sensor for diagnosing obstructive apneas and providing an estimation of tidal volume, comprising the steps of:(a) determining a multiplicative factor (M) for use with readings from the rib cage sensor and the abdominal sensor for estimating tidal volume by a method including the steps of: (i) recording a first set of readings from the rib cage sensor (RC) and the abdomen sensor (AB), and a tidal flow volume (V) as measured by an airway monitoring device while recording the first set of readings; (ii) determining a first scaling factor (KI) for relative contributions of said rib cage sensor and said abdomen sensor to said tidal volume using one of the least squares, linear regression, and multi-linear regression techniques applied to the first set of readings; (iii) applying the first scaling factor to said first set of readings to obtain, KI(RC)+(AB), the first scaled set of readings; and (iv) calculating the multiplicative factor (M) by dividing the tidal volume reading (V) by the first scaled set of readings using the equation: M=V/(KI(RC)+(AB)), and(b) determining a current scaling factor for the current posture and breathing pattern of the subject for use with readings from the rib-cage sensor and abdomen sensor for diagnosing apneas by recording a current set of readings from the rib cage sensor and the abdomen sensor, determining a standard deviation of each of these recordings, and setting the current scaling factor equal to a ratio of the standard deviations. 2. The method of claim 1, wherein said recording a current set of readings comprises recording for a baseline period at a substantially steady state tidal volume, wherein said determining a standard deviation comprises calculating one of a standard deviation and an average variability of each of said rib-cage and abdomen readings during the baseline period, and wherein said setting comprises calculating the current scaling factor in accordance with the equation:KC=SD(AB)/SD(RC), wherein: KC=the current scaling factor, SD(AB)=the one of the standard deviation and the average variability of the abdomen readings, and SD(RC)=the one of the standard deviation and the average variability of the rib-cage readings. 3. A method for calibrating a non-invasive breathing monitor having a rib-cage sensor and an abdomen sensor for diagnosing obstructive apneas and providing an estimation of tidal volume, comprising the steps of:(a) determining a multiplicative factor (M) for use with readings from the rib cage sensor and the abdominal sensor for estimating tidal volume by a method including the steps of: (i) recording a first set of readings from the rib cage sensor and the abdomen sensor; recording a second set of readings from the rib cage sensor and the abdomen sensor having a different scaling factor than said first set of readings; and recording the tidal volume (V) as... | Vivometrics, Inc. | A61B005/00
US06424851 | B1 | 2002-07-23 | Infrared ATR glucose measurement system (II) | 2000-04-12 | This involves a non-invasive glucose measurement device and a process for determining blood glucose level in the human body using the device. In typical operation, the glucose measurement device is self-normalizing in that it does not employ an independent reference sample in its operation. The device uses attenuated total reflection (ATR) infrared spectroscopy. Preferably, the device is used on a fingertip and compares two specific regions of a measured infrared spectrum to determine the blood glucose level of the user. Clearly, this device is especially suitable for monitoring glucose levels in the human body, and is especially beneficial to users having diabetes mellitus. The device and procedure may be used for other analyte materials which exhibit unique mid-IR signatures of the type described herein and that are found in appropriate regions of the outer skin. | We claim as our invention: 1. An analyte level measurement device for measuring said analyte level in a human body by contacting a skin surface of the human body, comprising:a.) an infrared source for emitting an IR beam into an ATR plate, said IR beam having components at least in the region of a referencing wavelength and a measuring wavelength, b.) said ATR plate having a measurement surface for contact with said human skin surface and for directing said IR beam against said human skin surface, c.) at least two IR sensors for simultaneously measuring absorbance of at least said referencing wavelength and said measuring wavelength, and d.) a calculator for determining said analyte level using said measured absorbance of said skin surface. 2. The analyte measurement device of claim 1 wherein said ATR plate is configured to permit multiple internal reflections against said measurement surface prior to measuring said absorbance. 3. The analyte measurement device of claim 2 wherein said ATR plate is configured for 3-15 internal reflections against said measurement surface. 4. The analyte measurement device of claim 1 further comprising a pressure maintenance member for maintaining adequate pressure of said human skin surface against said ATR plate surface. 5. The analyte measurement device of claim 4 wherein said pressure maintenance member is configured to maintain a constant and above a selected minimum pressure of said human skin surface against said ATR plate surface. 6. The analyte measurement device of claim 1 further comprising a pressure measurement member situated to measure the pressure of said human skin surface against said ATR plate surface. 7. The analyte measurement device of claim 1 wherein said analyte is glucose and said referencing wavelength is between about 8.25 micrometers and about 8.75 micrometers. 8. The analyte measurement device of claim 1 wherein said analyte is glucose and said measuring wavelength is between about 9.50 micrometers and about 10.00 micrometers. 9. The analyte measurement device of claim 1 further comprising a beam splitter situated between said ATR plate and said at least two IR sensors to form two beams, said two beams for introduction each to one of said at least two IR sensors. 10. The analyte measurement device of claim 9 whereina.) a first of said at least two IR sensors measures said measuring wavelength and provides a measuring signal related to absorbance of said measuring wavelength; and b.) a second of said at least two IR sensors measures said referencing wavelength and provides a referencing signal related to absorbance of said referencing wavelength. 11. The analyte measurement device of claim 1 whereina.) a first of said at least two IR sensors measures said measuring wavelength and provides a measuring signal related to absorbance of said measuring wavelength, and b.) a second of said at least two IR sensors measures said referencing wavelength and provides a referencing sign... | MedOptix, Inc. | A61B005/00
US06430432 | B1 | 2002-08-06 | Deriving dimensions of a detail of an object | 1999-12-21 | The size of a detail of an object is derived from a data set of data values relating to the object. The data set assigns the data values to positions in a multidimensional space. A direction is selected in the multidimensional space. The spatial resolution of the data set is higher in the selected direction as compared to the spatial resolution in other directions. The size of the detail is derived from data values in the selected direction. The selected direction can extend along the line of intersection which intersects a scanning plane in which the data values are acquired and a transverse plane extending at right angles to the longitudinal axis of the detail. The data values can be acquired an X-ray computed tomography imaging system, a magnetic resonsance imaging system, or a 3D ultrasound imaging system. | What is claimed is: 1. A method of deriving a dimension of an object from a data set of data values assigned to a multidimensional space and relating to the object, said method comprising:choosing a first direction of the data set of data values in the multidimensional space, wherein a spatial resolution of the object in the first direction is greater than a spatial resolution of the object in any other direction in the multidimensional space; and deriving the dimension of the object from the first direction of the data set of data values. 2. The method as claimed in claim 1, further comprising:acquiring the data set of data values in a scanning plane in a cross-section of the object; determining a longitudinal axis of the object; deriving a transverse plane of the longitudinal axis of the object; and deriving a line of intersection of the transverse plane and the scanning plane, wherein the first direction is along the line of intersection. 3. The method as claimed in claim 1, wherein deriving the dimension of the object from the first direction of the data set of data values includes:determining edge positions of the object in the first direction; and deriving the dimension of the object from the edge positions. 4. The method as claimed in claim 3, wherein a subset of data values from the data set of data values corresponding to the edge positions are equal to a preselected fraction of a maximum value of the data set of data values. 5. The method as claimed in claim 1, further comprising implementing an X-ray computed tomography technique to acquire the data set of the data values. 6. The method as claimed in claim 1, further comprising implementing a magnetic resonance imaging technique to acquire the data set of the data values. 7. The method as claimed in claim 1, further comprising implementing a 3D ultrasound imaging technique to acquire the data set of the data values. 8. A device for deriving a dimension of an object from a data set of data values assigned to a multidimensional space and relating to the object, said device comprising:means for choosing a first direction of the data set of data values in the multidimensional space, wherein a spatial resolution of the object in the first direction is greater than a spatial resolution of the object in any other direction in the multidimensional space; and means for deriving the dimension of the object from the first direction of the data set of data values. 9. A system, comprising:a device operable to acquire a data set of data values assigned to a multidimensional space and relating to an object; means for choosing a first direction of the data set of data values in the multidimensional space, wherein a spatial resolution of the object in the first direction is greater than a spatial resolution of the object in any other direction in the multidimensional space; and means for deriving the dimension of the object from the first direction of the data set of data values. | Koninklijke Philips Electronics, N.V. | A61B005/05
US06415167 | B1 | 2002-07-02 | Fiber optic probe placement guide | 2000-05-02 | A fiber optic probe placement guide minimizes sampling errors during optical sampling of a tissue measurement site by allowing repeatable placement of the fiber optic probe at a targeted tissue measurement site. A mount, contoured to conform to the shape of the tissue measurement site, typically the arm of a human subject, contains an aperture for receiving a fiber optic probe. A temperature probe on the contact surface of the guide allows for monitoring of surface temperature within the vicinity of the tissue measurement site. Crosshair slots in the mount align with corresponding crosshairs at the tissue measurement site. The fiber optic probe placement guide is affixed to the tissue measurement site by means of adhesive tape or fastenable straps. Guideposts on the external surface of the mount are received by corresponding receptacles on a subject interface bearing the fiber optic probe to facilitate alignment of the fiber optic probe with the aperture. | What is claimed is: 1. A fiber optic probe placement guide for repeatably coupling a fiber optic probe to a targeted measurement site, comprising:a mount, said mount having an exterior surface, a contact surface, and an outer edge, at least a portion of said contact surface being in contact with a surface at said measurement site during use; an aperture, defined by said mount, for receiving said fiber optic probe; a plurality of crosshair slots located at regular intervals about said outer edge; and a temperature probe mounted on said contact surface. 2. The fiber optic probe placement guide of claim 1, further comprising one or more guideposts protruding from said exterior surface, wherein said guideposts are aligned with and received by corresponding guide post recesses in a subject interface during use, wherein said fiber optic probe is born by said subject interface. 3. The fiber optic probe placement guide of claim 1, wherein said measurement site comprises a tissue measurement site and said measurement site surface comprises skin at said tissue measurement site. 4. The fiber optic probe placement guide of claim 3, wherein said contact surface is contoured such that its shape approximates the surface contour at said tissue measurement site. 5. The fiber optic probe placement guide of claim 2, wherein said temperature probe is mounted no more than 2mm from an edge of said aperture, and wherein said temperature probe is in direct contact with said surface at said measurement site. 6. The fiber optic probe placement guide of claim 5, wherein said temperature probe is electrically connected to a pin electrical contact in one of said guideposts, and wherein said pin contact is in direct contact with a socket electrical contact located within one of said guidepost recesses during use. 7. The fiber optic probe placement guide of claim 1, wherein said mount is relieved and skeletonized, so that contact of said measurement site with a surrounding environment is maximized and contact between said measurement site and said mount is minimized. 8. The fiber optic probe placement guide of claim 2, wherein said mount has opposing ends, and wherein said guideposts comprise a pair of guideposts, each one of said pair of guideposts being situated close to one of said opposing ends of said mount. 9. The fiber optic probe placement guide of claim 8, wherein said aperture is horizontally and vertically centered between said pair of guideposts. 10. The fiber optic probe placement guide of claim 8, wherein said aperture is rectangular in shape. 11. The fiber optic probe placement guide of claim 8, wherein said aperture is any of circular, triangular, and hexagonal in shape. 12. The fiber optic probe placement guide of claim 1, wherein said mount is substantially rectangular. 13. The fiber optic probe placement guide of claim 12, wherein said plurality of crosshair slots comprises four crosshair slots, each of said crosshair slots located at a midpoi... | Instrumentation Metrics, Inc. | A61B005/00
US06442415 | B1 | 2002-08-27 | Contrast-enhanced coronary artery and coronary artery bypass graft imaging using an aortic root catheter injection with either magnetic resonance angiography or computed tomographic angiography | 1999-08-12 | A three-dimensional method of imaging the coronary arteries and coronary artery bypass grafts using a catheter contrast enhanced technique. The method involves the percutaneous placement of a catheter via the lower or upper extremity arterial circulation and engaging the distal end of the catheter into the aortic root with subsequent injection of a magnetic resonance imaging (MRI) or iodinated contrast agent and performing rapid first pass imaging with either magnetic resonance angiography (MRA) or computed tomographic angiography (CTA) techniques, respectively. Furthermore, a three dimensional catheter is used which includes a plurality of small distal round openings which are situated at the immediate distal end of the catheter near the small end-hole opening. The immediate distal end of the catheter is pre-formed having a memory and a three-dimensional, instead of a two-dimensional, curve to enhance the delivery of contrast to the aortic root for subsequent delivery of contrast to the coronary arteries. The distal three-dimensional curve is coiled or spirally shaped like a bell. The distal end-hole of the catheter has a smaller inner diameter than the inner diameter of the catheter and accepts a guidewire. This design helps to decrease the amount of contrast exiting the end-hole and subsequently reduces catheter recoil and enhances contrast flow through the plurality of small distal round openings in the catheter. Alternatively, the distal end-hole can be designed with valves. Finally, a means of delivering contrast is presented which employs an external interface for ECG-triggered, diastolic phase, injection of contrast agent. | What is claimed is: 1. An apparatus for injecting a contrast agent in a patient, comprising:a catheter device; a power injector device attached to said catheter; a cardiac monitoring device; and a controller device for receiving signals from said cardiac monitoring device and sending control signals to said power injector device during a predetermined phase of said patient's cardiac cycle so as to inject contrast agent into said catheter during the diastolic phase of said cardiac cycle. 2. The apparatus according to claim 1, wherein said cardiac monitoring device is an electrocardiograph. 3. The apparatus according to claim 1, wherein said catheter device includes an end portion having a three-dimensional curve. 4. A catheter device for delivery of a contrast agent to a patient, comprising an elongated, flexible tubular member having a preformed end portion defining a three dimensional curve and including multiple holes defining passages spaced substantially along the entire circumference of said curve for delivery of said contrast agent. 5. The catheter device according to claim 4, wherein said three dimensional curve is a coil. 6. The catheter device according to claim 4, wherein said passages are on an undersurface of the preformed end portion. 7. The catheter device according to claim 4, wherein said end portion has a distal end hole with a smaller inner diameter than an inner diameter of said tubular member. 8. The catheter device according to claim 4, wherein said end portion comprises a valve for accepting a guidewire. 9. A method of imaging a coronary artery or coronary artery bypass graft of the heart of a patient, comprising the steps of:(a) placing a catheter device into the ascending aorta of said heart; (b) injecting contrast agent through said catheter device; and (c) imaging said heart with magnetic resonance angiography (MRA) or computed tomographic angiography (CTA). 10. The method according to claim 9, further comprising the steps of inducing pharmacological stress and injecting a second dose of contrast to identify, via tomographic myocardial imaging, the extent of myocardium that is at risk. 11. The method according to claim 9, wherein said catheter device includes a preformed end portion including multiple sideholes which direct contrast towards the ostia of the coronary arteries. 12. The method according to claim 9, wherein a distal end of the catheter device is preformed having a memory and a three-dimensional curve to enhance the delivery of contrast to the aortic root for subsequent delivery of contrast to the coronary arteries. 13. The method according to claim 9, wherein a distal end-hole of the catheter has a smaller inner diameter than an inner diameter of the catheter. 14. The method according to claim 9, wherein contrast delivery via the catheter is through an ECG-triggered pulsed power injection process that delivers contrast only during the ventricular diastolic phase of the cardiac cycle. 15. Th... | Magnetic Moments, L.L.C. | A61B005/05
US07049954 | B2 | 2006-05-23 | Data transmission system | 2001-08-31 | A data transmission system for short but frequent data pulses comprises a transmitter (10) and a receiver (12). The transmitter comprises a pseudo-random signal generator (16) which governs the time delay between successive timing points and a local oscillator (15) which controls the time of data transmission, and the receiver comprises a corresponding pseudo-random signal generator (22) and local oscillator (24). Power is applied to the receiver substantially only corresponding in time to the timing of the data bursts. Multiple collisions between adjacent systems operating on the same wavelength are avoided and the receiver is controlled to consume power only around the timing of the data bursts. | 1. A data transmission system, comprising a transmitter and a receiver, wherein the transmitter is arranged to send data bursts with a low duty cycle at transmission timing points, the transmitter comprising a pseudo-random signal generator which governs the time delay between successive timing points and a local oscillator which controls the time of data transmission, and wherein the receiver comprises a corresponding pseudo-random signal generator and local oscillator, and wherein power is applied to the receiver substantially only corresponding in time to the timing of the data bursts, wherein at least one of the data bursts includes data that is utilized by the pseudo-random signal generator of the receiver to synchronize the pseudo-random signal generator of the receiver to the pseudo-random signal generator of the transmitter. 2. A system as claimed in claim 1, wherein the transmitter is arranged to send data bursts with a duty cycle of less than 1%. 3. A system as claimed in claim 1, wherein the transmitter and receiver each include a power source comprising a non-rechargeable battery. 4. A system as claimed in claim 1, wherein each pseudo-random signal generator comprises a maximal length feedback shift register, and where the data comprises data bits that are utilized to update a sequence of each maximal length feedback shift register. 5. A system as claimed in claim 1, wherein each data burst comprises a header section and a data section, and wherein the header section for a sub-set of the data bursts comprises a sequence which is unique compared to the header section and data section of the data bursts other than the sub-set of the data bursts, thereby to enable the receiver to obtain bit timing information. 6. A system as claimed in claim 5, wherein the header comprises address data which identifies the transmitter to the receiver. 7. A system as claimed in claim 6, wherein the address data is used in combination with a current output from the pseudo-random signal generator of the transmitter to generate a modified pseudo random sequence output by each of the pseudo-random signal generators. 8. A system as claimed in claim 5, wherein the unique header comprises an additional bit of data compared to the header section of the data bursts other than the sub-set of the data bursts. 9. A system as claimed in claim 5, wherein the unique header comprises a repeating sequence that is unique. 10. A system as claimed in claim 9, wherein the repeating sequence is a repeating sequence of a single digit. 11. A system as claimed in claim 1, wherein each data burst comprises a header section and a data section, and wherein the header section for a sub-set of the data bursts comprises the data that modifies a sequence of the pseudo-random signal generator of the receiver and thereby, modifies a time period to the next message. 12. A system as claimed in claim 11, wherein the header comprises address data which identifies the transmitter to... | Koninklijke Philips Electronics, N.V. | G08B001/08
US07062312 | B2 | 2006-06-13 | Combination and method including a visual marker for determining compliance with a medication regimen | 2001-01-17 | A method and combination including a visual marker for monitoring a patient to determine compliance with a medication regimen. An orally administrable medication composition is provided in combination with a visual marker. When the combination is orally ingested, the marker causes a coloration or discoloration of the oral and/or pharyngeal cavity of a subject. By visually observing the oral and/or pharyngeal cavity of the subject, one can determine whether medication has been ingested based upon the presence or absence of the coloration/discoloration. | 1. A method of monitoring the compliance of a patient in following a medication regimen, said method comprising the steps of: providing in combination an orally administrable composition, which is part of a medication regimen, and multiple markers present in said combination, one of said markers causing a contact coloration of at least a portion of a mucous membrane or buccal membrane of the oral and/or pharyngeal cavity of a patient following oral ingestion of said combination by said patient for a longer time than another of said markers, the half-life of at least one marker being comparable to the half-life of said composition;visually observing the oral and/or pharyngeal cavity of said patient;determining the presence or absence of said contact coloration for determining whether said patient has ingested said combination in compliance with the medication regimen; anddetermining the presence or absence of contact coloration caused by the multiple markers to determine a time frame in which the combination was ingested. 2. The method of claim 1 wherein said composition is a medication composition. 3. The method of claim 1 wherein said composition is a placebo composition. 4. The method of claim 1 wherein visually observing the oral and/or pharyngeal cavity of said patient to determine the presence or absence of contact coloration further comprises the step of directing natural light into the oral and/or pharyngeal cavity of said patient prior to observing the oral and/or pharyngeal cavity of said patient in order to directly observe said contact coloration. 5. The method of claim 1 wherein visually observing the oral and/or pharyngeal cavity of said patient to determine the presence or absence of contact coloration further comprises the step of directing an optimal exciting light into the oral and/or pharyngeal cavity of said patient prior to observing the oral and/or pharyngeal cavity of said patient in order to observe said contact coloration through fluorescence. 6. The method of claim 5 wherein said optimal exciting light is a violet-blue to blue light having a wavelength in a range of from about 430 nm to about 490 nm. 7. The method of claim 1 wherein visually observing said oral and/or pharyngeal cavity comprises visually observing a mucous membrane in said oral and/or pharyngeal cavity. 8. The method of claim 1 wherein said marker is carmine red dye. 9. The method of claim 1 wherein said marker is selected from the group consisting of indigo carmine, methylene blue, tartrazine, laccaic acid, beta-carotene, FD&amp;C Blue No. 1, FD&amp;C Blue No. 2, FD&amp;C Green No. 3, FD&amp;C Red No. 3, FD&amp;C Red No. 40, FD&amp;C Yellow No. 6, and riboflavin. 10. The method of claim 1 wherein one of said multiple markers causes a different contact coloration in the portion of the oral and/or pharyngeal cavity than another of said markers. 11. The method of claim 1 further comprising providing multiple markers in said combination wherein one... | PediaMed Pharmaceuticals, Inc. | A61B006/00 A61B005/00 A61B008/00 A61B010/00
US08126531 | B2 | 2012-02-28 | Miniature spectrometer | 2001-12-13 | A miniaturized spectrometer is adapted for placement within a body near tissue to be characterized. The spectrometer includes a light source and a plurality of light detectors. The light source generates light to illuminate the tissue. The detectors detect optical signals from the illuminated tissue and convert these optical signals to electrical signals. The miniaturized spectrometer can be disposed at the distal end of an interventional device. Optical conduits, such as fiber optic cables or strands, extending the length of the interventional device are not required when the miniature spectrometer is employed. | 1. A tissue spectroscopy device comprising: a substrate having a light emitting portion at a distal end of a first surface thereof, the light emitting portion providing only ultraviolet (UV) light to tissue, and a light detector disposed at a proximal end of the first surface; andan interventional device for delivering the substrate to a target position adjacent to a target portion of tissue within a living body. 2. The device of claim 1 further comprising a filter associated with said light detector permitting only a desired portion of the light incident thereon to pass therethrough. 3. The device of claim 2 wherein said filter is a bandpass filter centered around 380 nm. 4. The device of claim 2 wherein said light detector comprises a first channel and a second channel and wherein said filter is disposed on said first channel. 5. The device of claim 1 wherein said light emitting portion comprises a light emitting diode. 6. The device of claim 5 wherein said light emitting portion further comprises a lens. 7. The device of claim 5 wherein said light emitting portion further comprises a filter, said filter permitting light output only within the UV range. 8. The device of claim 1 wherein the substrate further comprises a heat sink disposed on a second surface thereof, the second surface being opposite said first surface. 9. The device of claim 1 wherein the substrate further comprises a light modulator disposed on said first surface, a mirror disposed on said light modulator at an angle selected to receive light emitted by said light emitting portion, and an etched gap between said light modulator and said light emitting portion. 10. The device of claim 1 wherein said substrate comprises doped silicon. 11. The device of claim 1 wherein said light detector comprises an avalanche photodiode array. 12. The device of claim 1 wherein said distal end further comprises a substantially transparent window. 13. The device of claim 12 wherein said window comprises a material selected from a group consisting of polystyrene, polycarbonate, and methyl-methacrylate. 14. The device of claim 1 further comprising an optical device selected from the group consisting of a lens, a filter, a mirror, a frequency multiplier, a binary optical step, a grating, and a hologram. 15. The device of claim 14 wherein said filter is serrated. 16. A method for characterizing a tissue, said method comprising the steps of: (a) delivering to a desired position adjacent to target tissue within a living body a substrate comprising a light emitting portion at a distal end of a first surface thereof and a light detector disposed on a proximal end of the first surface;(b) transmitting only ultraviolet (UV) light from said light emitting portion to illuminate said target tissue; and(c) using said light detector to measure an optical property of light reflected from the target tissue. 17. The method of claim 16, wherein step (c) comprises using a filter to filter out non-tar... | Boston Scientific Scimed, Inc. | A61B005/05
US20020106327 | A1 | 2002-08-08 | B/b-like fragment targeting for the purposes of photodynamic therapy and medical imaging | 2001-06-29 | The invention provides compositions and methods for use in delivering a substance of interest to a targeted cell. The substance of interest is associated with a targeting fragment of a toxin molecule or a lectin that specifically binds to a cell surface receptor, such as the B subunit of an A/B type toxin molecule. The substance of interest may be a photosensitizing agent, in which case the cell (e.g. a cancer cell) may be killed by exposure to light after delivery of the agent. Alternatively, the substance of interest may be a visualizing agent that enhances visualization of the targeted cell. | We claim: 1. A composition comprising, a targeting fragment of a toxin or lectin, and a photosensitizing agent. 2. The composition of claim 1, wherein said targeting fragment of a toxin or lectin is the B fragment of an A/B type toxin molecule. 3. The composition of claim 2, wherein said B fragment of an A/B type toxin molecule is selected from the group consisting of B fragment of Shiga-like toxin type-1, B fragment of Escherichia coli heat-labile enterotoxin, B fragment of abrin, B fragment of viscumin, and B fragment of Sambucus nigra. 4. The composition of claim 1, wherein said photosensitizing agent is a singlet oxygen producing agent. 5. The composition of claim 4, wherein said singlet oxygen producing agent is Ce6. |  | A61B005/00 A61B008/00 A61B010/00
US20020123682 | A1 | 2002-09-05 | Magnetic field shielding and detecting device and method thereof | 2001-03-02 | The magnetic shield preferably encloses circuitry connected to equipment in a high magnetic field (e.g., two transformers of a gas flow transducer in an MRI suite). The magnetic shield is preferably oriented so that its long axis is aligned with the axis of maximum magnetic sensitivity of the enclosed circuitry. The shield shunts external magnetic flux around the enclosed circuitry to protect the circuitry from saturation in the high magnetic field. The shield is preferably made from hot rolled low carbon steel which has relatively low permeability and saturates slowly. The physical size and construction of the shield reduces magnetic flux within the shield with a minimal amount of iron. In another embodiment, a magnetic field sensor is mounted within the shield to measure the magnetic field affecting the enclosed circuitry. The sensor is coupled to an external circuit which indicates when the magnetic flux is strong enough to affect the operation of the enclosed circuitry. | We claim: 1. An assembly for protecting a plurality of transformers in a magnetic suite, the assembly comprising: first and second transformers transferring electrical energy from an energy source to a processing circuit; and a magnetic shield enclosing the first and second transformers, the magnetic shield preventing ambient magnetic flux from interfering with the transformers. 2. The assembly of claim 1, each transformer including a coil wound about a core such that the operation of the first and second transformers depends upon the magnetic characteristics of the core. 3. The assembly of claim 2, the core formed of a material including iron. 4. The assembly of claim 1, the magnetic shield formed of a material that is permeable to the ambient magnetic flux to shunt the flux around the transformers. 5. The assembly of claim 4, the material including hot rolled steel. 6. The assembly of claim 1, the processing circuit comprising a flow sensor including a sensor element connected to the processing circuit, the flow sensor arranged to measure a flow of fluid from a patient. 7. The assembly of claim 1, the processing circuit comprising an ultrasonic flow sensor that measures respiratory flow rate by recording the time of flight of first and second ultrasonic pulses transmitted along a wave path with and against the respiratory flow path. 8. The assembly of claim 1, further comprising a housing enclosing the first and second transducers, the housing having an RF shield blocking radio frequency signals from entering and exiting the housing. 9. The assembly of claim 1, further comprising an RF shield housing enclosing the transformer and magnetic shield, the RF shield housing blocking RF signals from entering and exiting the housing. 10. The assembly of claim 1, the transformers being step-up transformers. 11. The assembly of claim 1, further comprising a magnetic field sensor mounted within the shield, the sensor positioned between the first and second transformers to measure the magnetic flux affecting the transformers. 12. The assembly of claim 11, further comprising a warning circuit communicating with the magnetic field sensor for indicating when the magnetic flux exceeds a predetermined threshold. 13. The assembly of claim 1, wherein the transformer does not saturate in a magnetic field less than 600 gauss. 14. The assembly of claim 1, the assembly used with anesthesia equipment in an MRI suite, the suite including a Magnetic Resonance Imaging device having a magnet. 15. The assembly of claim 14, the anesthesia equipment having a proximal portion at approximately the vertical height of the magnet and a lower portion distal the proximal portion, the magnetic shield secured to the lower portion of the anesthesia equipment. 16. The assembly of claim 1, further comprising a cable electrically connecting the transformer and the processing circuit, and a sleeve enclosing the cable along its length there between, the sle... | Draeger Medical, Inc. | A61B005/05
US06612985 | B2 | 2003-09-02 | Method and system for monitoring and treating a patient | 2001-02-26 | A method for monitoring and treating a patient with one or more diagnosed conditions includes a few steps. A current assessment of each of the diagnosed conditions is determined in a treatment processing system. The current assessment is based on objective data and subjective data about each of the diagnosed conditions from the patient who is at a remote location and on one or more assessment guidelines for each of the diagnosed conditions. Next, an existing treatment plan for each of the diagnosed conditions is updated using the treatment processing system. The updated treatment plan is based on the existing treatment plan, the current assessment and on one or more treatment guidelines for each of the diagnosed conditions. The updated treatment plan for each of the diagnosed conditions is then transmitted to the patient for application by the patient at the remote location. | What is claimed is: 1. A method for tracking compliance with treatment guidelines, the method comprising:determining a current assessment of one or more diagnosed conditions in a patient based on data about each of the diagnosed conditions from the patient who is at a remote location and on one or more assessment guidelines for each of the diagnosed conditions; updating an existing treatment plan for each of the diagnosed conditions based on the existing treatment plan, the current assessment, and on one or more treatment guidelines for each of the diagnosed conditions to generate an updated treatment plan for each of the diagnosed conditions; reviewing the updated treatment plan for each of the diagnosed conditions; determining if one or more changes are needed to the reviewed treatment plan for each of the diagnosed conditions; changing the reviewed treatment plan if the one or more changes are determined to be needed; providing the patient with the reviewed treatment plan for each of the diagnosed conditions; and generating and providing compliance data based on the updated treatment plan and the reviewed treatment plan for each of the diagnosed conditions. 2. The method as set forth in claim 1 wherein the compliance data comprises provider information on the number of the reviewed treatment plans which are different from a corresponding one of the updated treatment plans for each provider. 3. The method as set forth in claim 1 wherein the compliance data further comprises data on patient compliance with at least one of the existing treatment plan for each diagnosed condition. 4. A system for tracking compliance in treating patients, each of the patients having one or more diagnosed conditions, the system comprising:an assessment processing system that determines a current assessment of each of the diagnosed conditions based on data about each of the diagnosed conditions from the patient who is at a remote location and on one or more assessment guidelines for each of the diagnosed conditions; a treatment processing system that updates an existing treatment plan for each of the diagnosed conditions based on the existing treatment plan, the current assessment, and on one or more treatment guidelines for each of the diagnosed conditions to generate an updated treatment plan for each of the diagnosed conditions; a review system that modifies the updated treatment plan if one or more changes are determined to be needed and provides a reviewed treatment plan; a presentation system that provides the reviewed treatment plan for each of the diagnosed conditions; and a compliance system that generates and provides compliance data based on the reviewed treatment plan and the updated treatment plans. 5. The system as set forth in claim 4 wherein the compliance data comprises provider information on the number of the reviewed treatment plans which are different from a corresponding one of the updated treatment plans for each provider. 6. The syste... | University of Rochester | A61B005/00
US06507754 | B2 | 2003-01-14 | Device for the medical monitoring in real time of a patient from the analysis of electroencephalograms | 2002-01-17 | The invention concerns a device and a method for the detection of changes in dynamic properties of electrical brain activity to characterize and to differentiate between physiological and pathological conditions, or to anticipate epileptic seizures. | What is claimed is: 1. A device for medically monitoring in real time of a patient from an analysis of electroencephalogram or EEG signals, comprising:an amplifier configured to receive and amplify the EEG signals; an analog/digital multiconverter configured to convert the EEG signals into digital data; and a processor configured to process the digital data and to provide an output and a warning indicative of a medical problem with the patient, wherein the processor is programmed to perform the following functions: construct reference dynamics of a normal state of the patient by prerecording a long normal EEG segment Sref; compare the reference dynamics with dynamics of a distant test segment St; and compute similarities over the entire prerecorded EEG segment by sliding the test segment St periodically over the prerecorded EEG segment so as to provide information about a possible medical onset occurring with the patient, wherein the programmed processor performs the comparing function by: building a skeleton of the reference dynamics by randomly selecting a sub-set of points of the reference dynamics so as to provide an adapted reference dynamics picture X(Sref) of the reference dynamics; and estimating dynamic similarities between the adapted reference dynamics picture X(Sref) and a projection X(St) of a 16-dimensional reconstruction of the test segment St on the principal axes of the reference dynamics, wherein the dynamic similarities are estimated using a statistical measure based on the following cross correlation integral: C(Sref,St)=1NrefNt∑i=1,Nref∑j=1,NtΘ(Xi(Sref)-Xj(St)-r) where Θ is the Heaviside step function, ∥ ∥ is the euclidian norm, NrefNt denotes the number of elements in each set, and r is a distance, and wherein the following cross-correlation ratio is used: γ(Sref,St)=C(Sref,St)/C(Sref,Sref)C(St,St)where γ ranges from 0 to 1 and provides a sensitive measure of closeness between two dynamics. 2. The device of claim 1, wherein the device is a free-standing device, light and portable by a patient. 3. The device of claim 2, wherein the device is miniaturized so that it is implanted sub-cutaneously into the patient. 4. The device of claim 1, wherein constructing the reference dynamics is derived from sequences of time intervals between positive crossings of the prerecorded EEG segment over a fixed threshold so as to form delay vectors defining an m-dimensional embedding of the reference dynamics. 5. The device of claim 4, wherein the processor is further programmed to perform the function of:applying a single value decomposition to the m-dimensional embedding so as to identify an optimal working space including a trajectory corresponding to the m-dimensional embedding. 6. The device of claim 1, wherein the processor is programmed to further perform the function of:dividing the prerecorded EEG segment into non-overlapping consecutive test segments of 25 seconds each. 7. The device of claim 1, wherein the pr... | Centre National de la Recherche Scientifique | A61B005/0476
US06447458 | B1 | 2002-09-10 | Method and system of color coding components of central venous and pulmonary artery wedge pressure waveforms | 2001-04-25 | A method and system for identifying components of a waveform. The system includes an ECG acquisition module, a pressure waveform acquisition module to acquire a pressure waveform, and an analysis module coupled to the ECG acquisition module and the pressure waveform acquisition module. A monitor or similar display device is coupled to the analysis module. The analysis module is operable to determine three peaks in the pressure waveform corresponding to “a”, “c”, and “v” waves. Those “a”, “c”, or “v” waves that are identified by the analysis module are displayed on a monitor or similar device such that they are distinguished from each other and the remainder of the displayed waveform. The method involves displaying a waveform; identifying a number of peaks in a number of intervals of the waveform, and modifying the displayed waveform such that the identified peaks are distinguished from each other and the rest of the pressure waveform. | What is claimed is: 1. A method of identifying pressure waveform components in a pressure waveform, the method comprising:displaying the pressure waveform; establishing a time reference based on R waves in an ECG; determining a first interval in the pressure waveform between a first point offset a predetermined amount ahead of a first R wave and a second point offset a predetermined amount behind the first R wave; identifying the highest peak of the pressure waveform in the first interval; modifying the displayed pressure waveform such that the identified highest peak of the pressure waveform in the first interval is distinguished from the rest of the pressure waveform. 2. A method as claimed in claim 1, wherein the ECG indicates a heart rate, and wherein the offsets of the first and second points are based on the heart rate. 3. A method as claimed in claim 2, wherein the offsets of the first and second points are equal to one another. 4. A method as claimed in claim 1, further comprisingidentifying a second R wave in the ECG ahead of the first R wave; establishing a second interval that extends from the second point to a third point, the third point positioned at a distance ahead of the second point equal to a percentage of the interval from the second point to a predetermined amount behind the second R wave; identifying the highest peak in the pressure waveform in the second interval; and modifying the displayed waveform such that the identified highest peak of the pressure waveform in the second interval is distinguished from the highest peak in the first interval and from the rest of the pressure waveform. 5. A method as claimed in claim 4, wherein the percentage is about 75 percent. 6. A method as claimed in claim 4, further comprisingestablishing a third interval that extends from the highest peak in the first interval to a fourth point positioned at a distance ahead of the highest peak in the first interval equal to a second percentage of the distance between the highest peak in the first interval and the highest peak in the second interval; and identifying the highest peak of the pressure waveform in the third interval; and modifying the displayed waveform such that the identified highest peak of the pressure waveform in the third interval is distinguished from the highest peak in the first interval, the highest peak in the second interval, and from the rest of the pressure waveform. 7. A method as claimed in claim 6, wherein the second percentage is from about 25 percent to about 50 percent. 8. A method as claimed in claim 2, wherein the offsets of the first and second points are about 150 ms. 9. A method as claimed in claim 2, wherein the offsets of the first and second points are about 100 ms. 10. A method as claimed in claim 2, wherein the offsets of the first and second points are about 75 ms. 11. A method of identifying waves in a pressure waveform, the method comprising:displaying the waveform on a monitor; establish... | GE Medical Systems Information Technologies, Inc. | A61B005/02 A61B005/04
US06413393 | B1 | 2002-07-02 | Sensor including UV-absorbing polymer and method of manufacture | 1999-07-07 | A sensor is provided that includes at least one functional coating layer that includes a UV-absorbing polymer. Methods for making the inventive sensors are also provided. | What is claimed is: 1. An implantable sensor comprising at least one functional coating layer, wherein the functional coating layer includes a UV-absorbing polymer and is biocompatible with human and animal tissue and fluids surrounding the human and animal tissue; and wherein the UV-absorbing polymer absorbs radiation in substantially the same range as an underlying layer. 2. The sensor of claim 1 wherein said UV-absorbing polymer is a polyurethane, a polyurea, a polyurethane/polyurea copolymer, polymethacrylate, polyacrylic acid, polycarbonate, or mixtures of these polymers. 3. The sensor of claim 1 wherein said functional coating layer is selected from the group consisting of an analyte limiting layer, a layer that increases the slipperiness of said sensor, a layer that promotes cellular attachment to said sensor and a layer that reduces cellular attachment to said sensor. 4. The sensor of claim 1, wherein the UV-absorbing polymer is biocompatible with human and animal tissue. 5. A sensor comprising at least one functional coating layer, wherein said functional coating layer comprises a UV-absorbing polymer selected from at least a polyurethane, a polyurea, a polyurethane/polyurea copolymer, polymethacrylate, polyacrylic acid, polycarbonate, and mixtures of these polymers and wherein said polymer is formed from a reaction mixture comprising a diisocyanate, at least one selected from the group consisting of a diol, a diamine and mixtures thereof, and a polyfunctional UV-absorbing monomer. 6. A sensor comprising a plurality of functional coating layers each of which comprises a UV-absorbing polymer. 7. A sensor comprising at least one functional coating layer, wherein said functional coating layer comprises a UV-absorbing polymer, the sensor being substantially planar and further including a base layer, a cover layer and a sensor element disposed between said base and cover layers, wherein said cover layer has defined therein at least one opening above at least a portion of said sensor element and said base layer is comprised of a flexible material; and wherein the UV-absorbing polymer absorbs radiation in substantially the same range as an underlying layer. 8. A sensor comprising at least one functional coating layer, wherein said functional coating layer comprises a UV-absorbing polymer, the sensor being substantially cylindrical and further including a base layer, a cover layer and a sensor element disposed between said base and cover layers, wherein said cover layer has defined therein at least one opening above at least a portion of said sensor element and said base layer is comprised of a flexible material; and wherein the UV-absorbing polymer absorbs radiation in substantially the same range as an underlying layer. 9. A sensor comprising at least one functional coating layer, wherein said functional coating layer comprises a UV-absorbing polymer, the sensor further including a base layer, a cover layer and a conductive sensor el... | MiniMed, Inc. | G01N027/26 G01N027/00 G01N035/00 C12Q001/00 A61B005/05
US06450968 | B1 | 2002-09-17 | Method for determining gas content in a breathing apparatus, and a breathing apparatus operating according to the method | 2000-09-01 | In a method for determining the gas content, e.g. of oxygen in breathing gas in a breathing apparatus, and a breathing apparatus operating according to the method, the gas content is determined from the speed of sound in the breathing gas. In order to resolve the problems caused by temperature variations in gas samples, determination of the speed of sound is synchronized with one or more specific times in a respiratory cycle. Determination can then be made when conditions are most stable. | We claim as our invention: 1. A method for determining a gas content of a gas component of breathing gas in a breathing apparatus, comprising the steps of:connecting a breathing apparatus to a patient exhibiting a respiratory cycle; making at least one measurement of a speed of sound in said breathing gas and determining a gas content in said breathing gas from the speed of sound therein; and synchronizing measurement of the speed of sound in said breathing gas with at least one predetermined time in said respiratory cycle. 2. A method as claimed in claim 1 comprising measuring the speed of sound in the breathing gas within a specific interval preceding an inspiration phase in said respiratory cycle. 3. A method as claimed in claim 1 comprising measuring the speed of sound in the breathing gas within a specific interval preceding an expiration phase in said respiratory cycle. 4. A method as claimed in claim 1 comprising measuring the speed of sound in the breathing gas a plurality of times to obtain a plurality of speed of sound measurements, and comparing said plurality of speed of sound measurements to determine a trend of said gas content. 5. A method as claimed in claim 4 comprising accepting said determination of said gas content from said plurality of measurements of the speed of sound in said breathing gas, if said trend is stable. 6. A method as claimed in claim 4 comprising approximating said gas content in said breathing gas from said plurality of measurements of the speed of sound in said breathing gas if said trend is not stable. 7. A method as claimed in claim 6 comprising approximating said gas content by exponential regression. 8. A breathing apparatus comprising:an inspiration line and an expiration line adapted for connection to a patient exhibiting a respiratory cycle wherein breathing gas is adapted to be carried to a patient through said inspiration line during an inspiration phase of said respiratory cycle and wherein breathing gas is conducted away from a patient through said expiration line during an expiration phase of said respiratory cycle; and a gas meter in fluid communication with at least one of said inspiration line and said expiration line for determining a gas content of at least one gas component in said breathing gas, said gas meter determining a speed of sound in said breathing gas synchronized with at least one predetermined time in said respiratory cycle. 9. A breathing apparatus as claimed in claim 8 wherein said gas meter comprises an elongated measurement chamber having an inlet and an outlet both connected to said inspiration line and an ultrasound mete, for ultrasonically measuring the speed of sound in said inspiration line, a temperature unit for determining a temperature of said breathing gas in said inspiration line, and an evaluation unit supplied with the speed of sound from said ultrasound meter and with the temperature from said temperature unit for determining said gas content from s... | Siemens Elema AB | A61B005/00
US06748260 | B2 | 2004-06-08 | Hand-held surface ECG and RF apparatus incorporated with a medical device | 2001-03-29 | A hand-holdable structure implementing electrodes to enable good skin-electrode contact to acquire ECG readings is disclosed. Specifically, the structure is shaped to enable patients to apply a simple gentle grip to have a reliable skin-electrode contact and to automatically commence ECG tracing transmission to a patient monitoring station. In one embodiment the structure incorporates an RF telemetry head to simultaneously transfer IMD stored data in conjunction with the ECG tracings. The structure independently or in combination with the RF telemetry head is adaptable to a system of data communications with a programmer or equivalent instrument to transfer ECG and IMD data to a remotely located physician station or patient data storage server. The system is also adaptable for use with a web-enabled network such as, without limitation, the Internet, intranet, World Wide Web, extranet or equivalent. | What is claimed is: 1. A hand device devoid of adhesive material and electrically conductive gel material to establish reliable skin-electrode contact for physiological signal acquisition of surface electrocardiogram (ECG), myocardial electrogram (EGM) and pacemaker stimulation signals from a patient, comprising:a first bulbous structure including at least one surface electrode, said first bulbous structure configured to be easily manually grasped to thereby establish electrical communication between said at least one surface electrode and one hand of a patient; a second bulbous structure including at least one surface electrode, said second bulbous structure configured to be easily manually grasped to thereby establish electrical communication between said at least one surface electrode and contact in another hand of the patient; and a telemetry unit having operable data communications link with said first bulbous structure and said second bulbous structure, said first bulbous structure operatively electrically connected to said second bulbous structure wherein a temporal physiological surface EGG signals generated between said first and said second bulbous structures is automatically transmitted to said telemetry unit via said data communication link when electrical communication is established for both the first and second bulbous structures. wherein the telemetry unit includes means for establishing wireless communication with a pacemaker disposed within the patient so that temporal EGM signals from the pacemaker are automatically communicated via the data communications rink when electrical communication is established for both the first and second bulbous structures. 2. The device of claim 1 wherein the means for establishing Wireless communication comprises a headless RF telemetry incorporated into one of said first and second bulbous structures to uplink to the pacemaker. 3. The device of claim 1 wherein a one of said first and second bulbous structures comprises a substantially ovoid shape conforming to a human grasp. 4. The device of claim 3 wherein each said at least one electrode is shaped to conform to said substantially ovoid shape. 5. The device of claim 4 wherein each at least one electrode substantially covers a major surfaces of said substantially ovoid shape. 6. The device of claim 1 wherein said telemetry unit includes a communication link to transmit the surface ECG and the temporal EGM signals to one of: a pacemaker programmer, a personal computer, a remote electronic station, a data server. 7. The device of claim 6 wherein said temporal EGM signals includes historical medical data collected from the pacemaker. 8. A hand-held surface ECG and radio frequency system for detecting cardiac depolarizations for remote monitoring of temporal electrocardiogram (ECG signals and internal cardiac electrogram (EGM) signals from a patient with an implantable medical device (IMD) such as a pacemaker or implantable cardioverter-d... | Medtronic, Inc. | A61B005/04
US06616607 | B2 | 2003-09-09 | State information acquisition system, state information acquisition apparatus, attachable terminal apparatus, and state information acquisition method | 2001-10-17 | A state information acquisition system has;a terminal which has physiological state detecting means of detecting the physiological state of a person or animal, posture/action detecting means of detecting the posture and/or action state of the person or animal, and detection signal transmitting means of transmitting detection signals based on the detection of (1) the physiological state and (2) the posture and/or action state, and is attachable to the person or animal; and;signal receiving and processing means which receives and processes a signal transmitted from the terminal and is located in a predetermined region; and;thereby obtaining state information indicating the state of the person or animal on the basis of the detection signal. | What is claimed is: 1. A state information acquisition system comprising:a terminal which has physiological state detecting means of detecting a physiological state of a person or animal, posture/action detecting means of detecting a posture and/or action state of said person or animal, and detection signal transmitting means of transmitting detection signals based on the detection of (1) said physiological state and (2) said posture and/or action state, and is attached to said person or animal; movement direction detecting means of detecting a movement direction of the person or animal upon entering or exiting a room, the movement direction detecting means detached from the person or animal; position detecting means of detecting two-dimensional coordinates of the person or animal in the room; and signal receiving and processing means which receives and processes a signal transmitted from said terminal and the movement direction detecting means and the position detecting means, and is located in a predetermined region; thereby obtaining state information indicating the state of said person or animal on the basis of said detection signal. 2. A state information acquisition system according to claim 1 comprising:storing means of storing, as structured data, said state information obtained on the basis of said detection signal and/or standard information previously prepared; comparing and determining means of comparing said obtained state information with said stored structured data on the basis of a predetermined reference and thereby determining whether the state of said person or animal of object of detection is normal or abnormal; notifying means of notifying abnormality when said state of said person or animal is determined to be abnormal; means accumulating said structure data by correcting previously input information of a standard person or animal using said obtained state information and continuously accumulating said state information for each of said person or animal; wherein (1) when the accumulation of said state information is not yet sufficient, the data mainly based on said previously input information of a standard person or animal is used, while (2) when the accumulation of said state information is sufficient, said structured data generated by correcting previously input information of a standard person or animal is used. 3. A state information acquisition apparatus comprising signal receiving and processing means which receives and processes a detection signal of a physiological state of a person or animal and a detection signal of a posture and/or action state of a person or animal located in a predetermined region,state information-storing means of storing state information of a predetermined physiological state of a standard person or animal, updating means of updating the state information storing means using the processed detection signal of a physiological state of a real person or animal, comparing means of comparing... | Matsushita Electric Industrial Co., Ltd. | A61B005/00
US06666863 | B2 | 2003-12-23 | Device and method for percutaneous myocardial revascularization | 2001-03-01 | Devices and methods for performing percutaneous myocardial revascularization (PMR) are disclosed. A PMR system in accordance with the present invention includes a first electrode disposed proximate the end of a catheter, a second electrode adapted for connection to the body of a patient, and an ablation current source for providing an ablation current. The ablation current source includes a first output coupled to the first electrode and a second output coupled to the second electrode. In a preferred embodiment, the ablation current source has an enabled state in which an ablation current may be passed between the first electrode and the second electrode, and a disabled state in which the passage of an ablation current between the first electrode and the second electrode is prevented. The PMR system also includes an ablation controller coupled to the ablation current source for providing an enable signal to the ablation current source, wherein the enable signal controls whether the ablation current source is in the enabled state or the disabled state. A sensing block for sensing a differential voltage between the first electrode and the second electrode is coupled to the ablation controller. The sensing block includes a first input coupled to the first electrode and a second input coupled to the second electrode. | What is claimed is: 1. A system for performing percutaneous myocardial revascularization on a patient's heart, comprising:a first electrode that is to be positioned adjacent to a heart wall; a second electrode that collects an ablation current transmitted from the first electrode; an ablation current source for providing an ablation current; the ablation current source having a first output coupled to the first electrode and a second output coupled to the second electrode; the ablation current source having an enabled state in which an ablation current is passed between the first electrode and the second electrode, and a disabled state in which the passage of an ablation current is prevented from passing between the first electrode and the second electrode; sensing means coupled to the first electrode and the second electrode for sensing a physiological signal induced between the first electrode and the second electrode; and an ablation controller coupled to the ablation current source for providing an enable signal to the ablation current source, such that the ablation current source is only enabled during a less vulnerable portion of the heart's cardiac cycle. 2. The system of claim 1, wherein the sensing means provides an output signal that is indicative of the cardiac rhythm of the patient. 3. The system of claim 2, wherein the ablation controller receives the output signal of the sensing means and identifies a less vulnerable portion of the cardiac rhythm. 4. The system of claim 2, wherein the ablation controller receives the output signal of the sensing means and identifies a contracting portion of the cardiac rhythm. 5. The system of claim 2, wherein the ablation controller receives the output signal of the sensing means and identifies an R-wave portion of the cardiac rhythm. 6. The system of claim 1, wherein the sensing means includes a low pass filter adapted to reject frequencies above a range of expected frequencies that are indicative of the cardiac rhythm of the patient. 7. The system of claim 6, wherein the low pass filter is adapted to reject frequencies above about 4 Hz. 8. The system of claim 1, wherein the ablation controller includes a timer for providing a timer signal. 9. The system of claim 2, wherein the timer has a preset time. 10. The system of claim 9, wherein the preset time corresponds to the length of a less vulnerable portion of the cardiac rhythm. 11. The system of claim 9, wherein the preset time corresponds to the elapsed time between a triggering event and the beginning of a more vulnerable portion of the cardiac rhythm. 12. A system for performing percutaneous myocardial revascularization of a heart muscle, comprising:a first electrode disposed proximate a distal end of a catheter; a second electrode adapted for connection to the body of a patient; an ablation current source for providing an ablation current; the ablation current source having a first output coupled to the first electrode and a sec... | SciMed Life Systems, Inc. | A61B018/04 A61B018/18
US06425878 | B1 | 2002-07-30 | Method and device for detecting extravasation | 2001-02-28 | A method and device for detecting extravasation employs a non-invasive sensor system deployed on the skin to identify changes in both subcutaneous interstitial fluid pressure and skin temperature. Preferably, the system monitors the sensor system outputs to identify a sequence of a skin temperature drop followed by a interstitial fluid pressure increase. This pattern is distinctive of the occurrence of extravasation, thereby providing very reliable detection. Most preferably, a simple sensor structure based upon multiple piezoelectric film sensors is used. | What is claimed is: 1. A method for detecting extravasation of a fluid delivered from the tip of a catheter into tissue located under a first region of skin, the method comprising:(a) deploying on the skin a sensor system including: (i) a first sensor including a layer of piezoelectric film disposed in thermal and mechanical connection with the first region of skin, the first sensor providing a sensing signal, (ii) a second sensor including a layer of piezoelectric film disposed in mechanical connection with, but thermally isolated from, a second region of skin, the second sensor providing a reference signal, and (iii) a third sensor including a layer of piezoelectric film disposed in mechanical connection with, but thermally isolated from, a third region of skin, the third sensor providing a gate signal; (b) subtracting the reference signal from the sensing signal to generate a corrected sensing signal and from the gate signal to generate a corrected gate signal; (c) when an amplitude of the corrected gate signal is no greater than a predefined gate threshold value, monitoring the corrected sensing signal to detect at least one variation indicative of a malfunction; and (d) when an amplitude of the corrected gate signal is greater than the predefined gate threshold value, temporarily disregarding variations in the corrected sensing signal. 2. The method of claim 1, wherein said at least one variation indicative of a malfunction includes a sequence of two variations occurring between 0.1 seconds and 100 seconds apart. 3. The method of claim 1, wherein said at least one variation indicative of a malfunction includes a sequence of two variations occurring between 0.5 seconds and 10 seconds apart. 4. A method for detecting extravasation of a fluid delivered from the tip of a catheter into tissue located under a first region of skin, the method comprising:(a) deploying on the skin a non-invasive sensor system including at least one sensor producing at least one output, said sensor system being operative to identify changes in both subcutaneous interstitial fluid pressure in said first region of skin and a skin temperature; (b) monitoring said at least one output to identify a sequence of variations in said at least one output corresponding to a skin temperature drop followed by a interstitial fluid pressure increase; and (c) generating an alarm condition when said sequence of variations occurs. 5. The method of claim 4, wherein said at least one sensor includes at least one measuring sensor and a gate sensor, said gate sensor producing an output indicative of disruptive motion likely to adversely affect an output of said at least one measuring sensor, the method further comprising disregarding the output of said at least one measuring sensor when said output of said gate sensor indicates the occurrence of disruptive motion. 6. The method of claim 4, wherein said at least one sensor includes a piezoelectric film primary sensor sensitive simul... | L.G.MED Ltd. | A61M031/00 A61B005/05
US06454708 | B1 | 2002-09-24 | Portable remote patient telemonitoring system using a memory card or smart card | 2000-06-09 | A system and method for monitoring health parameters and capturing data from a subject. The system is characterized by a cordless, disposable sensor band with sensors for measuring full waveform ECG, full waveform respiration, skin temperature, and motion, and a connector which accepts a memory card or a smart card for storage of the measured data. After a predetermined period of time, such as when the sensor band is removed, the memory card or smart card is removed and inserted into a monitoring device which reads the stored health parameter data of the subject. The monitoring device includes a base station that includes a memory/smart card reader and is connected to conventional phone lines for transferring the collected data to a remote monitoring station. The base station may also capture additional clinical data, such as blood pressure data, and to perform data checks. Subject safety is enhanced by the ability of the base station to compare clinical data, e.g. ECG, against given profiles and to mark events when appropriate or when the base station is programmed to do so. The remote monitoring station allows the presentation and review of data (including events) forwarded by the sensor band. ECG analysis software and a user-friendly graphical user interface are provided to remotely analyze the transmitted data and to permit system maintenance and upkeep. In alternative embodiments, a smart card includes the sensor band's electronics and/or signal transmission circuitry in conjunction with a portable data logger so that the electronics may be reused from one disposable sensor band to the next without limiting the patient's range of movement. The system of the invention has useful application to the collection of subject clinical data during drug trials and medical testing for regulatory approvals as well as management of subjects with chronic diseases. | What is claimed is: 1. A health parameter data collection and monitoring system, comprising:a smart card which stores said health parameter data; a sensor band having a sensor assembly for application to a subject, said sensor assembly sensing health parameter data indicative of values of at least one health parameter of the subject, said sensor band further comprising a connector which accepts said smart card, said smart card comprising a memory and a microprocessor operable to drive said sensor assembly, receive signals comprising said health parameter data from said sensor assembly, and store said health parameter data in said memory; and a monitoring station including a smart card reader which is adapted to read said health parameter data from said smart card. 2. A system as in claim 1, wherein said monitoring station comprises a base station unit connected to a remote monitoring station via a communications link, said base station unit including said smart card reader and a memory which stores health parameter data read from said smart card until at least one of said health parameter data and a summary of said health parameter data is transmitted to said remote monitoring station via said communications link. 3. A system as in claim 2, wherein said remote monitoring station requests transmission of health parameter data stored in said base station unit at predetermined times or conditions or on demand. 4. A system as in claim 3, wherein said remote monitoring station includes an interface which allows a user to set said predetermined times or conditions for said transmission of said health parameter data to said remote monitoring station. 5. A system as in claim 4, wherein said interface allows the user of the remote monitoring station to select a subject for review of at least that subject's health parameter data. 6. A system as in claim 4, wherein said interface allows the user to simultaneously review and compare time synchronized health parameter data for a plurality of health parameters for a particular subject. 7. A system as in claim 4, wherein said interface permits the user to select at least one of unprocessed health parameter data and summary data for display to the user of the remote monitoring station. 8. A system as in claim 1, further comprising a database accessible by said monitoring station to store health parameter data for a plurality of subjects. 9. A system as in claim 8, wherein said monitoring station includes software which generates case record forms from at least the health parameter data stored for a subject in said database. 10. A system as in claim 1, wherein said sensor band is adapted for attachment to a chest of the subject and said sensor assembly senses health parameter data indicative of at least one of ECG, respiration, skin temperature, SpO2 and subject motion. 11. A system as in claim 10, wherein said sensor band comprises a plurality of ECG sensor electrodes. 12. A system as in claim 11, ... | Nexan Limited | A61B005/00
US06416483 | B1 | 2002-07-09 | Sensor and method for detecting very low frequency acoustic signals | 2000-03-24 | There is disclosed a sensor and method for detecting very low frequency acoustic signals. The sensor is capable of detecting low frequency acoustic signals in the frequency range of one tenth Hertz to thirty Hertz. The sensor comprises a chamber having portions that form a cavity and a low frequency microphone placed within the cavity. An alternate embodiment of the invention comprises a chamber having portions that form a resonant cavity, a low frequency microphone placed within the resonant cavity, and a membrane that covers the resonant cavity. Low frequency acoustic signals that are incident on the membrane cause the membrane to move and amplify the acoustic signals within the resonant cavity. | What is claimed is: 1. A sensor capable of detecting very low frequency acoustic signals, said sensor capable of being acoustically coupled to a source of acoustic signals, and said sensor capable of receiving low frequency acoustic signals in the frequency range of one tenth Hertz to nine and nine tenths Hertz and generating electronic signals indicative of the intensity of said low frequency acoustic signals. 2. A sensor as claimed in claim 1 wherein said sensor comprises:a chamber capable of being acoustically coupled to a source of acoustic signals, said chamber having portions that define a cavity within said chamber, and a microphone capable of receiving low frequency acoustic signals within said cavity of said chamber in the frequency range of one tenth Hertz to nine and nine tenths Hertz and capable of generating electronic signals indicative of the intensity of said low frequency acoustic signals. 3. The sensor as claimed in claim 2 wherein said chamber is a closed chamber filled with a fluid. 4. The sensor as claimed in claim 3 wherein said fluid is air. 5. The sensor as claimed in claim 2 wherein said chamber is an open chamber filled with air. 6. The sensor as claimed in claim 2 wherein said chamber is formed having nonrigid walls. 7. The sensor as claimed in claim 6 wherein said nonrigid walls are capable of moving inwardly and outwardly with respect to the interior of said cavity in response to the presence of low frequency acoustic energy. 8. A sensor capable of detecting very low frequency acoustic signals in the frequency range of one tenth Hertz to thirty Hertz comprising:a chamber capable of being acoustically coupled to a source of acoustic signals, said chamber having portions that define a cavity within said chamber, and said chamber having nonrigid walls capable of moving inwardly and outwardly with respect to the interior of said cavity in response to the presence of low frequency acoustic energy; and a microphone placed within said cavity of said chamber capable of receiving low frequency acoustic signals within said cavity of said chamber that are caused by the inward and outward motion of said nonrigid walls of said cavity, and capable of generating electronic signals indicative of the intensity of said low frequency acoustic signals. 9. The sensor as claimed in claim 2 further comprising:a membrane attached to said chamber covering said cavity of said chamber, said membrane capable of moving in response to very low frequency acoustic signals incident on said membrane to cause said very low frequency acoustic signals to be transmitted through said cavity to said microphone. 10. The sensor as claimed in claim 9 wherein the movements of said membrane amplify the intensity of said very low frequency acoustic signals within said cavity. 11. The sensor as claimed in claim 10 wherein said movements of said membrane amplify the intensity of said very low frequency acoustic signals within said cavity by causing s... | iLife Systems, Inc. | A61B005/00
US06543933 | B2 | 2003-04-08 | Non-invasive 3-D intracranial thermography system | 2002-01-16 | A microwave thermography apparatus to measure temperatures within a dielectric body comprises a partial ellipsoidal cavity with an electrical conductive surface wherein the body can be located at one focus of the cavity. A microwave antenna located at a second focus of the cavity is connected to a radiometer. That radiometer amplifies and filters signals from the antenna before they are applied to a detector with the temperature of the body being determined from the voltage amplitude of the detected signals. | The embodiments of the invention in which an exclusive property or privilege is claimed are defined as follows: 1. A microwave thermography apparatus to measure temperatures within a dielectric body, the apparatus comprising a partial ellipsoidal cavity having an electrical conductive surface wherein the body can be inserted through an opening in the ellipsoidal surface and located at one focus of the cavity, a microwave antenna being located at a second focus of the cavity with that antenna being connected to a radiometer that amplifies and filters microwave signals from the antenna before those signals are applied to a detector connected to an output of the radiometer. 2. A microwave thermography apparatus as defined in claim 1, wherein the antenna and radiometer operate near a center frequency of between 1.5 GHz to 5 GHz with a bandwidth of about 50 MHz to 400 MHz. 3. A microwave thermography apparatus as defined in claim 2, wherein the opening through which the body can be located at one focus is of a size such that the body is moveable within the cavity allowing different parts of said body to be positioned at said one focus. 4. A microwave thermography apparatus as defined in claim 1, wherein the microwave antenna is a sleeved dipole formed with a coaxial line. 5. A microwave thermography apparatus as defined in claim 1, wherein the microwave antenna is a multi-polarization wide band dipole. 6. A microwave thermography apparatus as defined in claim 1, where the microwave antenna is a conical dipole. 7. A microwave thermography apparatus as defined in claim 2, wherein the microwave antenna is a sleeved dipole formed with a coaxial line. 8. A microwave thermography apparatus as defined in claim 2, wherein wherein the microwave antenna is a multi-polarization wide band dipole. 9. A microwave thermography apparatus as defined in claim 2, where the microwave antenna is a conical dipole. 10. A microwave thermography apparatus as defined in claim 3, wherein the microwave antenna is a sleeved dipole formed with a coaxial line. 11. A microwave thermography apparatus as defined in claim 3, wherein the microwave antenna is a multi-polarization wide band dipole. 12. A microwave thermography apparatus as defined in claim 3, where the microwave antenna is a conical dipole. 13. A microwave thermography apparatus as defined in claim 1, wherein the electrical conductive surface is a highly conductive nickel paint applied to a substrate that is shaped to form said ellipsoidal cavity. 14. A microwave thermography apparatus as defined in claim 2, wherein the electrical conductive surface is a highly conductive nickel paint applied to a substrate that is shaped to form said ellipsoidal cavity. 15. A microwave thermography apparatus as defined in claim 3, wherein the electrical conductive surface is a highly conductive nickel paint applied to a substrate that is shaped to form said ellipsoidal cavity. | Her Majesty the Queen as represented by the Minister of National Defence of Her Majesty's Canadian Government | A61B005/05 G01K001/16
US06606510 | B2 | 2003-08-12 | Oximeter sensor with digital memory encoding patient data | 2001-08-30 | The present invention provides a memory chip for use in an oximeter sensor, or an associated adapter or connector circuit. The memory chip allows the storing of patient related data, such as patient trending data or a patient ID, to provide enhanced capabilities for the oximeter sensor. In addition to providing unique data to store in such a memory, the present invention include unique uses of the data stored in such a memory. | What is claimed is: 1. A method for using an oximeter sensor, the method comprising:emitting light from a light emitting element; detecting light from the light emitting element using a light detecting element; storing alarm limit values in a memory device in the sensor, wherein the alarm limit values include minimum or maximum values of patient data tracked by an oximeter that trigger an alarm signal; comparing the alarm limit values stored in the memory device with monitored patient data, wherein the monitored patient data is calculated from a signal from the light detecting element; and if the monitored patient data reaches one of the alarm limit values, triggering the alarm signal. 2. The method of claim 1 wherein the alarm limit values include blood oxygen saturation data specific to a patient. 3. The method of claim 2 wherein said memory device encodes a highest and a lowest blood oxygen saturation level monitored during a period of time. 4. The method of claim 1 wherein the alarm limit values include pulse rate data specific to a patient. 5. The method of claim 1 wherein said memory device encodes a duration of time that a patient parameter decoded from signals received from said light detecting element exceeded or fell below one of the alarm limit values. 6. The method of claim 1 wherein the alarm limit values include pulse amplitude data for a patient. 7. An oximeter system comprising:a light emitting element in an oximeter sensor; a light detecting element in the oximeter sensor; a memory device in the oximeter sensor for storing digital data, said digital data comprising oximeter alarm limit values that are patient-specific, wherein the alarm limit values include minimum or maximum values of patient data that trigger an alarm signal; and a oximeter monitor that compares the alarm limit values stored in the memory device with monitored patent data, wherein the monitored patient data is calculated from a signal from the light detecting element, and wherein the oximeter monitor triggers the alarm signal if the monitored patient data reaches one of the alarm limit values. 8. The oximeter system of claim 7 wherein the alarm limit values include a maximum or minimum blood oxygen saturation level. 9. The oximeter system of claim 7 wherein the alarm limit values include a maximum or minimum pulse rate. 10. The oximeter system of claim 7 wherein said memory device encodes patient trending data after an alarm limit value has been reached. 11. The oximeter system of claim 10 wherein said patient trending data comprises perfusion data. 12. The oximeter system of claim 10 wherein said patient trending data comprises blood oxygen saturation levels. 13. The oximeter system of claim 7 wherein said memory device encodes patient trending data periodically before an alarm limit value has been reached. 14. The oximeter system of claim 13 wherein said patient trending data comprises blood oxygen saturation levels. 15. The oximeter system ... | Mallinckrodt Inc. | A61B005/00
US06442419 | B1 | 2002-08-27 | Infrared 3D scanning system | 2000-11-24 | This specification discloses an infrared (IR) 3D scanning system and, more specifically, a 3D scanning system that utilizes a plurality of IR detectors to detect an object and computes the 3D shape and its 3D temperature distribution of the object through signal processing of the 3D thermal image construction. | What is claimed is: 1. An infrared (IR) scanning system for performing 3D temperature sensing and 3D shape construction of an object, comprising:an IR detecting mechanism containing a plurality of IR detectors for detecting radiation energy from the object in different angles and converting the radiation energy so measured into an electrical signal; and a signal decoding mechanism for receiving the electrical signal, editing and integrating the signal into data of a 3D profile curved surface and a corresponding temperature distribution of the object; wherein the IR detecting mechanism further comprises a movable device connected to the plurality of IR detectors to adjust scanning positions of the plurality of IR detectors around the object, the plurality of IR detectors and the movable device are arranged such that a 3D geometrical model of the object can be directly reconstructed when the movable device moves along the object; and the signal decoding mechanism comprises a computer and a processing software capable of converting the signal detected by the plurality of IR detectors into temperature data and calculating, integrating, and editing the data according to the scanning positions of the plurality of IR detectors to simultaneously form the 3D geometrical model and the corresponding temperature distribution of the object. 2. The IR 3D scanning system of claim 1, wherein the movable device a movable frame and an axial pillar. 3. The IR 3D scanning system of claim 2, wherein the movable device further contains a transmission element combining with the axial pillar for driving and controlling the motion of the movable frame on the axial pillar. 4. The IR 3D scanning system of claim 1, wherein the IR detector is a linear array IR radiation scope. 5. The IR 3D scanning system of claim 4, wherein the linear array IR radiation scope has a detectable wavelength ranging between 3 μm and 6 μm. 6. The IR 3D scanning system of claim 4, wherein the linear array IR radiation scope has a detectable wavelength ranging between 8 μm and 14 μm. 7. The IR 3D scanning system of claim 4, wherein the linear array IR radiation scope is a cooling type linear array IR radiation scope. 8. The IR 3D scanning system of claim 4, wherein the linear array IR radiation scope is a room-temperature type linear array IR radiation scope. 9. The IR 3D scanning system of claim 1 which further comprising a transmission element for moving the movable device and a scan unit for controlling the action of the transmission element. 10. The IR 3D scanning system of claim 1 further comprising a display unit which displays in images the messages contained in the data output from the signal decoding mechanism that contain both the 3D profile data of the object and its temperature distribution. 11. The IR 3D scanning system of claim 1, wherein the IR detector is a surface IR radiation scope. 12. The IR 3D scanning system of claim 11, wherein the surface IR radiation scope has... | Industrial Technology Research Institute | A61B005/00
US06423010 | B1 | 2002-07-23 | Oscillometric blood pressure monitor with improved performance in the presence of arrhythmias | 2000-10-04 | The present invention relates to an improved apparatus and method for measuring blood pressure. Both include a first sensor for detecting an instantaneous pulse rate, an inflatable cuff, and a second sensor to monitoring the pressure within the cuff. The cuff sensor adapted to detect oscillometric complexes associated with a patient's pulse. Both the apparatus and the method provide for detecting arrhythmia from the patient's instantaneous pulse rate. A characteristic of the oscillometric complexes is measured, and match determination means provided for determining whether at least two adjacent oscillometric complexes are equivalent. A first set matching criteria are used under normal conditions. A second set of matching criteria are used when arrhythmia are detected. A controller is provided for controlling the pressure within the cuff. At the outset of a blood pressure measurement the cuff is inflated to a pressure greater than the patient's systolic pressure. In response to a determination that two adjacent oscillometric complexes are equivalent the control means reduces the cuff pressure by a fixed increment and the match determination means continues to determine whether adjacent complexes are equivalent. A blood pressure determination means is provided responsive to the control means and the measuring means. The blood pressure determination means compares the measured characteristic of the oscillometric complexes from various cuff pressures and determines the cuff pressure at which the measured characteristic reaches a limit. This cuff pressure corresponds to the patient's mean arterial pressure. | What is claimed is: 1. A method for measuring a patient's blood pressure comprising the steps of:applying an inflatable cuff around an extremity of said patient; inflating said cuff to a pressure above said patient's systolic blood pressure; detecting oscillation complexes within said cuff; measuring a characteristic of said oscillation complexes; establishing first and second sets of matching criteria based on said measured characteristic of said oscillation complexes for determining whether adjacent oscillation complexes are equivalent; providing a sensor to detect the presence of arrhythmias; comparing adjacent complexes to determine whether said oscillation complexes are equivalent according to said first set of matching criteria when an arrhythmia has not been detected and according to said second set of matching criteria when an arrhythmia has been detected; upon detecting equivalent adjacent complexes, deflating said cuff pressure by a predetermined increment and again detecting oscillation complexes within said cuff, measuring said characteristic of said oscillation complexes, and comparing said characteristic of adjacent oscillation complexes to determine whether any two adjacent oscillation complexes are equivalent; repeating the preceding step until it is determined that the measured characteristic of two equivalent adjacent oscillation complexes at a given cuff pressure has reached a maximum relative to the measured characteristic of the two adjacent equivalent oscillation complexes measured at other cuff pressures, the given cuff pressure at which said measured characteristic reaches a maximum corresponding to the patient's mean arterial pressure. 2. The method of claim 1 wherein the step of providing a second sensor comprises providing an ECG monitor. 3. The method of claim 1 wherein the step of providing a second sensor comprises providing a blood volume sensor. 4. The method of claim 3 wherein said blood volume sensor comprises a blood oximeter. 5. The method of claim 3 wherein the step of providing a second sensor further comprises providing an ECG monitor. 6. The method of claim 1 wherein the step of establishing first and second sets of matching criteria comprises establishing a first peak pulse amplitude variation threshold such that oscillometric complexes having peak pulse amplitudes that differ by an amount less than said first amplitude variation threshold are considered equivalent according to said first set of matching criteria. 7. The method of claim 6 wherein said first amplitude variation threshold comprises 12%. 8. The method of claim 6 wherein the step of establishing first and second sets of matching criteria further comprises establishing a second amplitude variation threshold such that oscillometric complexes having amplitudes that differ by an amount less than said second amplitude variation threshold are considered equivalent according to said second set of matching criteria. 9. The method of claim 8... | Critikon Company, L.L.C. | A61B005/02
US06454722 | B1 | 2002-09-24 | Doppler velocimeter for blood flow | 2000-08-29 | A Doppler velocimeter includes an illumination system for illuminating a blood vessel with a light beam, a detector for detecting Doppler-shifted scattered light produced from blood flowing in the blood vessel, and a processor for obtaining a blood flow velocity by analyzing a signal from said detector. The processor compares an actual power spectrum obtained by frequency-analyzing the signal with a theoretical power spectrum obtained using a frequency as a parameter while changing the parameter. | What is claimed is: 1. A Doppler velocimeter comprising:an illumination system for illuminating a blood vessel with a light beam; a detector for detecting Doppler-shifted scattered light produced from blood flowing in the blood vessel; and a processor for obtaining a blood flow velocity by analyzing a signal from said detector, wherein said processor compares an actual power spectrum obtained by frequency-analyzing the signal with a theoretical power spectrum obtained using a frequency as a parameter while changing the parameter. 2. A velocimeter according to claim 1, wherein said detector detects said scattered light with a pupil having a predetermined shape and size, and the theoretical power spectrum has a curve of a slope that reflects the shape or size of the pupil. 3. A velocimeter according to claim 1, wherein said processor compares the actual power spectrum obtained by frequency-analyzing the signal with the theoretical power spectrum obtained using the frequency and the direction of the blood vessel with reference to an apparatus as parameters while changing the parameters. 4. A velocimeter according to claim 1, wherein the blood vessel is present on a fundus of an eye to be examined. 5. A velocimeter according to claim 1, wherein said processor repeats the comparison while changing the parameter, and computes a blood flow velocity using the frequency when it is determined as a result of comparison that the two power spectra best fit. 6. A velocimeter according to claim 5, wherein said processor compares a fitting curve generated in consideration of sufficiently high-frequency noise with a curve of the actual power spectrum. 7. A velocimeter according to claim 5, wherein the comparison is done by comparing a square sum of differences. 8. A velocimeter according to claim 5, wherein the frequency analysis includes FFT analysis. 9. A velocimeter according to claim 2, further comprising a stop which is inserted in front of said detector and forms the entrance pupil. 10. A velocimeter according to claim 1, wherein said detector consists of a single photomultiplier. 11. A velocimeter according to claim 1, wherein said detector has a plurality of photomultipliers. 12. A velocimeter according to claim 11, wherein said detector has two photomultipliers, and said processor computes to maintain a theoretical ratio between cutoff frequencies of the two photomultipliers upon comparison. 13. A Doppler velocimeter comprising:an illumination system for illuminating a fluid with a light beam; a detector for detecting Doppler-shifted scattered light produced from the fluid; and a processor for obtaining a flow velocity of the fluid by analyzing a signal from said detector, wherein said processor compares an actual power spectrum obtained by frequency-analyzing the signal with a theoretical power spectrum obtained using a frequency as a parameter while changing the parameter. 14. A fundus blood flow meter having the Doppler velocimeter ac... | Canon Kabushiki Kaisha | A61B005/02
US06878120 | B2 | 2005-04-12 | Methods and apparatus for suctioning and pumping body fluid from an incision | 2002-04-08 | A sampling device for sampling body fluid includes a casing which is pressed against a skin surface to produce a seal therewith. A cocking mechanism is pulled rearwardly to place a lancing device in a cocked state. By releasing a trigger, the lancing device is driven forward to produce an incision in the skin, and then is retracted out of the incision. A plunger mounted on the cocking mechanism is then retracted to generate a negative pressure at the front end of the casing to draw body fluid from the incision. | 1. A sampling device for sampling body fluid, comprising: a casing defining a longitudinal axis; a skin-lancing mechanism for extending a lancet through a longitudinal front end of the casing and against a skin surface to form an incision therein, and then retracting the lancet back into the casing; a plunger being longitudinally rearwardly movable relative to the skin lancing mechanism, the plunger being constructed and arranged with the sampling device such that a negative pressure is generated at the front end of the casing by movement of the plunger away from the front end of the casing, the negative pressure acting to draw body fluid from the incision; means for driving the plunger rearwardly relative to the skin-lancing mechanism; and a latch constructed and arranged to release the plunger such that the plunger is rearwardly driven relative to the skin-lancing mechanism. 2. The device of claim 1, wherein the means for driving the plunger includes a spring. 3. The device of claim 2, wherein the spring is coupled to the plunger. 4. The device of claim 1, wherein: the plunger defines a notch; and the latch releasably engages the notch in the plunger to retain the plunger in a longitudinally forward state. 5. The device of claim 1, further comprising: a cocking mechanism coupled to the skin-lancing mechanism for positioning the skin-lancing mechanism in a cocked state; and wherein the plunger is longitudinally rearwardly movable relative to the cocking mechanism. 6. The device of claim 5, wherein the cocking mechanism includes a handle to manually position the skin-lancing mechanism in the cocked state. 7. The device of claim 5, wherein the cocking mechanism includes the latch adapted to be releasably latched through insertion of the lancet into the casing. 8. The device of claim 1, further comprising a trigger to releasably hold the skin-lancing mechanism in a cocked state. 9. The device of claim 8, further comprising an actuator to release the skin-lancing mechanism from the trigger. 10. A bodily fluid sampling device, comprising: a casing defining an opening; a skin-lancing mechanism disposed in the casing to extend a lancet from the opening of the casing to form an incision in skin; a plunger disposed in the casing, the plunger being independently moveable with respect to the skin-lancing mechanism to reduce pressure at the opening to draw bodily fluid from the incision; and a hollow member mounted around the opening in the casing, the hollow member having a skin engaging surface to establish a seal with the skin; and an inner member positioned inside the hollow member, the inner member being movable relative to the hollow member to break the seal with the skin. 11. The device of claim 10, further comprising means for moving the plunger relative to the skin-lancing mechanism. 12. The device of claim 11, wherein the means for moving the plunger includes a spring. 13. The device of claim 11, further comprising a latch construc... | Roche Diagnostics Operations, Inc. | A61B005/00
US06736782 | B2 | 2004-05-18 | Apparatus, computer program, central venous catheter assembly and method for hemodynamic monitoring | 2002-02-27 | A central venous cather (;1;) is placed in the vena cava superior (;2;) and equipped with a heating coil (;3;) for emitting heat pulses in the immediate proximity of the distal end (;5;) of the catheter (;1;) in order to introduce travelling temperature deviations to the patient's circulation. The power transferred to the blood stream during emission of each heat pulse represents an input signal for modified thermodilution measurements. Each travelling temperature deviation is detected as a system response corresponding to an input signal, when it reaches an arterial catheter (;14;) which additionally comprises a pressure sensor (;17;) for measuring the local blood pressure in the arteria femoralis (;16;) as a function of time. The computer (;18;) has stored thereon an executable computer program for repeatedly determining a reference cardiac output value from a plurality of input signals and corresponding system responses by thermodilution curve evaluation methods and for determining from the blood pressure function hemodynamic parameters by pulse contour analysis methods using the most recent respective reference cardiac output value for quasi-continuous recalibration. | What is claimed is: 1. Apparatus for hemodynamic monitoring, said apparatus comprising(a) a central venous catheter assembly having a proximal end and a distal end, said central venous catheter assembly comprising at least one lumen and heating means in the immediate proximity of said distal end adapted to emit heat pulses for introducing travelling temperature deviations to a patient's blood circulation, (b) means for determining the power transferred by the heating means as a function of time, the power transferred during emission of each heat pulse thereby representing an input signal corresponding to the respective heat pulse, (c) an arterial catheter assembly comprising temperature sensing means for measuring the local blood temperature in an artery of said patient as a function of time, thus determining for each said input signal a corresponding system response, and (d) computing means having implemented thereon executable operations for determining a reference cardiac output value of said patient from at least one said input signal and said respective corresponding system response. 2. Apparatus as claimed in claim 1wherein said computing means has additionally implemented thereon executable operations for determining at least one parameter of the group of global end-diastolic volume, intrathoric blood volume and extravascular thermovolume of said patient from at least one said input signal and said respective corresponding system response. 3. Apparatus as claimed in claim 1,wherein said central venous catheter assembly is adapted to emit said heat pulses at at least one predefined pattern of a group of patterns including sinusoidal waves and step functions with predefined amplitudes and durations. 4. Apparatus as claimed in claim 1,wherein said central venous catheter assembly is adapted to emit said heat pulses at random. 5. Apparatus as claimed in claim 1,wherein said heating means comprises one of the group of an electrically heatable filament and a heating coil. 6. Apparatus as claimed in claim 1,wherein said heating means comprises means for emitting electromagnetic radiation comprising a fiberoptic bundle which is insertable into said lumen of said catheter assembly. 7. Apparatus as claimed in claim 1,wherein said heating means comprises means for emitting electromagnetic radiation comprising a fiberoptic bundle which is mounted into said lumen of said catheter assembly. 8. Apparatus as claimed in any of claims 6 or 7,wherein said electromagnetic radiation is modulated electromagnetic radiation at different wavelenghts, and said fiberoptic bundle comprises at least one fiber adapted to collect reflected radiation at said different wavelengths and said computing means additionally has implemented instructions thereon to determine from said reflected radiation the central venous oxygen saturation. 9. Apparatus as claimed in claim 1, wherein said central venous catheter assembly comprises means for measuring the centra... | Pulsion Medical Systems AG | A61B005/02 A61B005/00