## Sheet1
公告(開)號 | KindCode | 公告(開)日 | 名稱 | 申請日 | 摘要 | 申請範圍 | 專利權人 | IPC
US06463322 | B1 | 2002-10-08 | Combination referential and differential amplifier for medical signal monitoring | 2001-04-10 | A combination referential and differential amplifier circuit for a medical signal monitoring system includes a plurality of electrode inputs, including at least one reference electrode input, a plurality of medical signal amplifiers, and switching means for selectively coupling each of the plurality of electrode inputs to each of the inputs of the plurality of medical signal amplifiers. Each electrode input may be selectively coupled to several amplifier inputs. The output of a medical signal amplifier with the amplifier inputs thereof coupled to electrode inputs, neither of which is a reference electrode input, produces a differential amplifier signal output. A medical signal amplifier with the inputs thereof coupled to electrode inputs, one of which is the reference electrode input, produces a referential signal output. Thus, a combination of differential and referential electrophysiologic signal channels may be provided. | What is claimed is: 1. A medical signal monitoring apparatus including a combination referential and differential amplifier circuit, comprising:(a) a plurality of electrode inputs adapted to be coupled to electrodes for detecting electrophysiologic signals of a subject, wherein at least one of the plurality of electrode inputs is a reference electrode input; (b) a plurality of medical signal amplifiers, each of the medical signal amplifiers having a first amplifier input, a second amplifier input, and an amplifier output; and (c) switching means for selectively coupling each of the plurality of electrode inputs to each of the first and second amplifier inputs of the plurality of medical signal amplifiers, such that the amplifier output of a medical signal amplifier with the first and second amplifier inputs thereof coupled to different electrode inputs neither of which is a reference electrode input produces a differential amplifier signal output, and such that the amplifier output of a medical signal amplifier with the first and second amplifier inputs thereof coupled to different electrode inputs one of which is the reference electrode input produces a referential signal output. 2. The medical signal monitoring apparatus of claim 1 wherein the switching means for selectively coupling each of the plurality of electrode inputs to each of the of the first and second amplifier inputs of the plurality of medical signal amplifiers includes a cross point switching device having the plurality of electrode inputs coupled to an input side thereof and the first and second inputs of the plurality of medical signal amplifiers coupled to an output side thereof. 3. The medical signal monitoring apparatus of claim 1 comprising additionally a buffer circuit coupled between the reference electrode input and the switching means. 4. The medical signal monitoring apparatus of claim 1 comprising additionally a system processor for generating a graphical user interface for allowing an operator to select which of the plurality of electrode inputs will be coupled to which of the plurality of medical signal amplifiers thereby to define a combination of differential and referential signal channels and for controlling operation of the switching means in response to the operator selections made using the graphical user interface. 5. The medical signal monitoring system of claim 1 wherein the plurality of electrode inputs are adapted to receive and the plurality of medical signal amplifiers are adapted to amplify electrophysiologic signals selected from the group of electrophysiologic signals consisting of EEG, EMG, and evoked potential signals. 6. A method for controlling a medical signal monitoring apparatus to obtain a selectable combination of referential and differential medical signals, comprising the steps of:(a) attaching a plurality of electrodes to a subject for detecting electrophysiologic signals of the subject, wherein at least one of the plurality of e... | Viasys Healthcare, Inc. | A61B005/04
US06468224 | B1 | 2002-10-22 | Calibrated audiometer system | 2001-07-13 | There is described a calibrated audiometer system in which the earphones have electronic identification labels which the audiometer microprocessor can interrogate to assure that the earphones which were calibrated with an audiometer are connected to the same audiometer. | What is claimed is: 1. An audiometer system including earphones for supplying tones or other stimulus to a patient, said earphones including a cable and plug for connection to the audiometer,an electronic identification label associated with said earphone, and an audiometer for supplying tones and stimulus signals to said earphone and for receiving patient response including a microprocessor, said microprocessor configured to interrogate said electronic identification label to assure that earphones with which the audiometer was calibrated are connected to the audiometer. 2. An audiometer system as in claim 1 in which each of said earphones includes a plugs for connection to the audiometer and an electronic identification label is carried by each of said its plugs. 3. An audiometer system as in claims 1 or 2 including a patient switch and an electroacoustic ear, each including plugs and an electronic identification label, said audiometer configured to interrogate the identification labels of said patient switch and electroacoustic ear. 4. An audiometer system includinga tone or stimulus generator, a pair of earphones for providing tones to a patient's left and right ear, a patient switch for activation by the patient in response to received tones or stimuli, an electronic identification label associate with said earphones, an electronic label associated with said switch, electronic label interrogation circuitry, a microprocessor configured to control said tone or stimulus generator to selectively apply tones to said right and left earphones, configured to receive patient response signals from said switch and process the same to provide a patient's hearing acuity, said microprocessor being further configured to control said electronic label interrogation circuitry to identify said earphones and switch. | Bernafon, Inc. | A61B005/00
US06487436 | B1 | 2002-11-26 | Switchable field of view apparatus and method for magnetic resonance imaging | 2001-04-17 | An MRI apparatus and method for reducing wrap around artifacts during image reconstruction is provided. An RF coil and control configuration includes a center coil and at least one pair of end RF coils configured to encode and excite spins over an adjustable field-of-view (FOV). The adjustable FOV has at least two size designations in response to an FOV size request input. The control connected to the RF coil assembly is capable of switching between the FOV size designations by switching power to activate a center coil alone or the center coil in conjunction with the end coils in unison. | What is claimed is: 1. An RF coil and control configuration comprising:an RF coil assembly having a center coil and a pair of end coils, each end coil comprised of at least one RF coil, the RF coil assembly configured to encode and excite spins over an adjustable FOV; and a control connected to the RF coil assembly to switch the RF coil assembly between at least two general FOV size designations based on an FOV size input, the at least two general FOV size designations determined by the control switching power to activate one of: the center coil only; and the center coil and the pair of end coils in unison. 2.The RF coil and control configuration of claim 1 wherein the at least two general FOV size designations include a small FOV size in which the center coil only is activated and a large FOV size in which the center coil and the pair of end coils are activated. 3. The RF coil and control configuration of claim 1 wherein the RF coil assembly transmits and receives signals to acquire a set of data for the FOV size input. 4. The RF coil and control configuration of claim 1 wherein acquisition of data in an axial imaging plane can be accomplished with the center coil only. 5. The RF coil and control configuration of claim 1 further comprising:a computer configured to generate control signals; an unequal power splitter connected to the center coil and the computer; an equal power splitter connected to the pair of end coils and the unequal power splitter; and wherein the control switching power to the center coil and the pair of end coils in unison generates a magnetic field amplitude in the RF coil assembly substantially equivalent to that of a single birdcage. 6. The RF coil and control configuration of claim 5 wherein the center coil has a longitudinal length less than a standard whole-body RF coil. 7. The RF coil and control configuration of claim 1 further comprising:a computer configured to generate control signals; a first amplifier connected to the center coil and the computer; a second amplifier connected to the computer; an equal power splitter connected to the pair of end coils and the second amplifier; and wherein the control switching power to the center coil and the pair of end coils in unison generates a uniform amplitude magnetic field in the RF coil assembly. 8. The RF coil and control configuration of claim 1 wherein the center coil and the pair of end coils partially overlap so as to minimize a mutual inductance between the center coil and the pair of end coils. 9. The RF coil and control configuration of claim 1 wherein one of the center coil only and the pair of end coils only comprises a birdcage resonator. 10. The RF coil and control configuration of claim 1 wherein the center coil and the pair of end coils are each a birdcage resonator. 11. The RF coil and control configuration of claim 1 wherein each end coil of the pair of end coils at least partially overlaps an end of the center coil. 12. An MRI apparatus to ... | GE Medical Systems Global Technology Company, LLC | A61B005/055 G01V003/00
US06490470 | B1 | 2002-12-03 | Thermoacoustic tissue scanner | 2001-06-19 | A thermoacoustic imaging system including an electromagnetic radiation source for irradiating said tissue to stimulate a thermoacoustic response, a coupling media for acoustically coupling the response to an acoustic sensor array, and an acoustic sensor array. The array comprises sensors arranged on a surface, which is rotatable about an axis to position said sensors in a plurality of positions for detecting the thermoacoustic response. The angular extent of the surface about the axis, subtends an angle that is less than a full revolution, streamlining the device and permitting flexibility in positioning the radiation source and other elements of the device. The source of electromagnetic radiation for irradiating the tissue is a plurality of sources arranged about the tissue and producing synchronized electromagnetic radiation in varying polarizations or phases to irradiate said tissue with electromagnetic radiation of a desired polarization. A thermoacoustic imaging system sized to be held within the human hand is also disclosed. | What is claimed is: 1. A thermoacoustic imaging system for imaging structures of tissue, comprisinga source of electromagnetic radiation for irradiating said tissue to stimulate a thermoacoustic response, an acoustic coupling media for acoustically coupling said tissue to an acoustic sensor array, and an acoustic sensor array for detecting said thermoacoustic response, comprising an array of sensors arranged on a surface, said surface being rotatable about an axis to position said sensors in a plurality of positions for detecting said thermoacoustic response, the angular extent of said surface about said axis subtending an angle that is less than a full revolution. 2. The thermoacoustic imaging system of claim 1 wherein said surface comprises a plurality of flat sections arranged to form an arc extending from a side nearer to said surface to a side further from said surface. 3. The thermoacoustic imaging system of claim 2 wherein said flat sections are arranged such that a geometric center of each section is equidistant from a common point. 4. The thermoacoustic imaging system of claim 3 wherein said common point is on said axis. 5. The thermoacoustic imaging system of claim 3 wherein said flat sections each carries a plurality of acoustic sensors. 6. The thermoacoustic imaging system of claim 5 wherein said section nearer to said axis carries fewer acoustic sensors than said sections further from said axis. 7. The thermoacoustic imaging system of claim 1 wherein one or more of said acoustic sensors comprise dual piezoelectric sensors, and a combiner for combining signals from said dual piezoelectric sensors to form a combined signal. 8. The thermoacoustic imaging system of claim 7 wherein said dual piezoelectric sensors comprise a smaller sensor and a larger sensor surrounding said smaller sensor. 9. The thermoacoustic imaging system of claim 1 further comprising a thermoacoustic computed tomography receiver coupled to said sensors for combining thermoacoustically generated acoustic signals received from said tissue by said sensors to form an image of said tissue. 10. The thermoacoustic imaging system of claim 9 further comprising an ultrasound beam steering circuit coupled to said acoustic sensors for stimulating said sensors to produce an ultrasound beam directed into said tissue, and an ultrasound receiver for receiving ultrasound echoes received from said tissue by said sensors. 11. The thermoacoustic imaging system of claim 10 further comprising an ultrasound imaging system coupled to said ultrasound receiver for combining ultrasound signals to form an image of said tissue. | Optosonics, Inc. | A61B005/05
US06501976 | B1 | 2002-12-31 | Percutaneous biological fluid sampling and analyte measurement devices and methods | 2001-06-12 | Devices and methods for sampling a biological fluid and measuring a target constituent within the biological fluid are provided. Generally, the subject devices include a sampling device configured to pierce a skin surface to provide access to biological fluid and concentrically-spaced working and reference electrodes positioned within the elongated sampling device that define an electrochemical cell for measuring the concentration of analyte within the biological fluid. The subject devices and methods are particularly suited for use in the sampling and concentration measuring of glucose in interstitial fluids. Also provided are kits that include the subject devices for use in practicing the subject methods. | What is claimed is: 1. A biological fluid sampling and analyte concentration measurement device, said device comprising:(a) an elongated sampling means configured to pierce a skin surface to provide access to the biological fluid; and (b) concentrically-spaced electrodes positioned within the elongated sampling means that define an electrochemical cell for measuring the concentration of analyte within the biological fluid. 2. The device of claim 1 further comprising an insulating material between the concentrically-spaced electrodes. 3. The device of claim 2 further comprising a redox reagent system. 4. The device of claim 2 wherein the insulating material comprises a plurality of pores configured to provide a capillary force sufficient to draw a sample of biological fluid into the pores. 5. The device of claim 1 further comprising a signal producing and receiving means in electrical communication with the electrodes. 6. The device of claim 1 wherein the sampling means comprises a lumen and an open distal end, wherein the open distal end provides a passageway into the lumen. 7. The device of claim 6 wherein the lumen is configured to provide a capillary force sufficient to draw a sample of biological fluid into the lumen. 8. The device of claim 1 wherein the biological fluid is interstitial fluid and the analyte is glucose. 9. A kit comprising at least one biological fluid sampling and analyte concentration measurement device according to claim 1. 10. A device for sampling biological fluid and measuring the concentration of a target constituent in the biological fluid, comprising:a first electrode; a second electrode concentrically positioned about and spaced apart from the first electrode; and a porous material positioned in the space between the electrodes, wherein the device has a configuration for piercing the skin. 11. The device according to claim 10 having a penetration length no deeper than the dermis. 12. The device according to claim 11 having a penetration length no deeper than the epidermis. 13. The device according to claim 10 wherein the second electrode has a configuration for piercing the skin. 14. The device according to claim 13 wherein the second electrode has an open distal end and defines a space within the device, wherein the space has a configuration to provide a capillary force sufficient to draw biological fluid through the open distal end. 15. The device according to claim 10 further comprising a reagent in contact with the porous material or at least one of the electrodes. 16. The device according to claim 15 wherein the reagent is located on a surface of at least one of the electrodes facing the porous material. 17. A micro-needle for sampling a biological fluid and measuring a target constituent within the biological fluid, comprising:a core having a length; a first electrode coaxially conformed about the core length; a porous material coaxially conformed about the first electrode; a second electro... | Lifescan, Inc. | A61B005/65 A61B005/00 A61B005/04
US06490479 | B2 | 2002-12-03 | Atrial fibrillation detection method and apparatus | 2000-12-28 | A method and apparatus to detect irregular heart activity based upon a ventricular activity analysis, P wave activity, similarities in R wave to R wave intervals, and a state evaluation. The invention includes a beat classification module that receives ECG information as an input. The beat classification module determines whether the heart beat being analyzed falls within classifications that are suitable for use in analyzing whether an irregular condition exists. If the beat falls within a class suitable for analysis, the ECG information is fed to an interval calculator. The interval calculator determines the interval between successive R waves. The information from the interval calculator is provided to a probability engine and to a contextual analysis module. The probability engine is designed to detect atrial fibrillation based upon beat classification and RR interval values from the interval calculator. The probability engine outputs a state variable that indicates a probability of whether an irregular condition is present. The contextual analysis module matches predefined maps to a running map of the current ECG information. The contextual analysis module also determines the similarity between consecutive RR intervals and checks for sequences of matching classes. ECG information is also supplied to a P wave detection module to detect the presence of P waves. Information from the probability analysis engine, the contextual analysis module, and the P wave detection module is then provided to a state evaluation module. The state evaluation module uses the outputs of the three modules to determine whether an irregular condition exists. | What is claimed is: 1. An arrhythmia detection apparatus comprising:a beat classification module having an input to receive ECG information; an interval calculator coupled to the beat classification module and operable to calculate an interval between recurring events; a probability engine coupled to the interval calculator and operable to output a state variable; a contextual analysis module coupled to the interval calculator and operable to match predefined maps to a current beat map and to generate a contextual output; a P wave detection module coupled to the beat classification module and operable to produce a detection output; and a state evaluation module coupled to the probability engine, the contextual analysis module, and the P wave detection module and operable to determine an arrhythmia condition based on the state variable, the contextual output, and the detection output. 2. An apparatus as claimed in claim 1, wherein the interval calculated by the interval calculator is an interval between successive R waves. 3. An apparatus as claimed in claim 1, wherein the probability engine implements an HMM analysis. 4. An apparatus as claimed in claim 3, wherein the probability engine is operable to classify intervals between recurring events using prematurity ratio thresholds. 5. An apparatus as claimed in claim 1, wherein the P wave detection module implements a sixth difference analysis. 6. An apparatus as claimed in claim 1, wherein the state evaluation module is operable to generate output in the form of alarm information. 7. An apparatus as claimed in claim 6, wherein the state evaluation module delays the output of alarm information until an alarm condition has existed for a predetermined amount of time. 8. An apparatus as claimed in claim 6, wherein the state evaluation module is operable to generate output in the form of trend information. 9. An apparatus as claimed in claim 1, wherein the contextual analysis module includes a buffer of interval values. 10. An apparatus as claimed in claim 9, wherein the contextual analysis module generates the contextual output based on a percentage of similarity of the intervals. 11. A method of detecting an arrhythmia from ECG information, the method comprising:classifying the ECG information; determining intervals between recurring events in the ECG information; determining a probability that an irregular condition exists based on classifying the ECG information and determining an interval between recurring events; generating a state variable based upon the determined probability; generating a contextual output based on similarities in intervals between recurring events; determining the presence of a P wave in the ECG information; generating a detection output based on determining the presence of a P wave; and determining the existence of the irregular condition based on the state variable, the contextual output, and the detection output. 12. A method as claimed in claim 11, wherein ... | GE Medical Systems Information Technologies, Inc. | A61B005/0468
US06488677 | B1 | 2002-12-03 | System for quantifying edema | 2001-05-10 | A system is provided for monitoring edema in tissue. Thermal energy is supplied to tissue at a site where tissue water content is to be monitored to produce in the selected tissue a thermal response as a function of an intrinsic thermal property of tissue that varies with water content. Tissue water content is determined from the thermal response, the energy supplied and the relationship between tissue water content and the thermal property. | What is claimed is: 1. A method for quantifying water content of living tissue comprising the steps of:contacting tissue with a thermistor at a site where tissue water content is to be quantified; energizing the thermistor to cause the temperature of a volume of tissue to rise; and calculating tissue water content of said volume of tissue as a function of the power used to heat said thermistor and the temperature rise of said thermistor, at least one of which is controlled in a predetermined manner, and a value obtained from a model relating tissue conductivity to tissue water content. 2. A method according to claim 1 wherein:said energizing step comprises the step of energizing the thermistor cyclically to cause the temperature of a volume of tissue to rise and fall cyclically; and said calculating step comprises the step of calculating tissue water content of said volume of tissue in each energizing cycle as a function of the power used to heat said thermistor in each energizing cycle and the temperature rise of said thermistor in each energizing cycle, at least one of which is predetermined, and a value obtained from a look-up reference relating tissue conductivity to tissue water content. 3. A method for quantifying water content in living tissue comprising the steps of:heating a volume of tissue to produce therein a thermal response functionally related to the thermal conductivity of the tissue; producing a signal functionally related to said thermal response and the thermal energy supplied in said heating step; calculating the intrinsic thermal conductivity of the volume of tissue in a first time interval during said heating step; calculating the perfusion of the volume of tissue in a subsequent time interval during said heating step using the calculated value of intrinsic thermal conductivity; recalculating intrinsic thermal conductivity in said first time interval using the calculated value of perfusion; recalculating values for perfusion and intrinsic thermal conductivity, in alternating fashion, until the recalculated values of intrinsic thermal conductivity converge to a substantially unchanging value, using in each recalculation of perfusion the previously calculated value of intrinsic thermal conductivity and in each recalculation of intrinsic thermal conductivity the previously calculated value of perfusion; relating intrinsic thermal conductivity values for tissue with corresponding tissue water content values; and computing the water content of the volume of tissue as a function of said substantially unchanging value of intrinsic thermal conductivity and a substantially equivalent value of intrinsic thermal conductivity taken from the relationship of thermal conductivity values with tissue water content values. 4. A method for quantifying the water content of living tissue comprising the steps of:placing a thermistor in contact with tissue at a site where water content is to be quantified; energizing during a time interval... | Thermal Technologies, Inc. | A61B005/00
US06470210 | B1 | 2002-10-22 | System and method for continuously monitoring classified atrial arrhythmias | 2001-04-06 | Systems and methods are provided for analyzing occurrences of atrial arrhythmias. Occurrences of each of a number of classified atrial arrhythmia rhythms are detected. The classified atrial arrhythmias may, for example, include at least atrial fibrillation and atrial flutter. A duration of time associated with each of the detected atrial arrhythmia rhythms is measured. Trend data is produced with respect to a predetermined period of time using all or selected ones of the measured time durations. The detecting, measuring, and producing processes may also be performed for one or more unclassified atrial arrhythmias. | What is claimed is: 1. A method of analyzing occurrences of classified atrial arrhythmias, comprising:detecting occurrences of classified atrial fibrillation (AF) rhythms; detecting occurrences of classified supraventricular tachycardia (SVT) rhythms other than atrial fibrillation rhythms; measuring a duration of time (AF time duration) associated with each of the detected atrial fibrillation rhythms; measuring a duration of time (SVT time duration) associated with each of the detected SVT rhythms; and producing trend data with respect to a predetermined period of time using the measured AF and SVT time durations. 2. The method of claim 1, wherein producing the trend data comprises:summing the AF time durations to produce a cumulative AF time duration for the predetermined time period; and summing the SVT time durations to produce a cumulative SVT time duration for the predetermined time period. 3. The method of claim 2, wherein producing the trend data further comprises:computing changes in the cumulative AF time duration as a function of time over the predetermined time period; and computing changes in the cumulative SVT time duration as a function of time over the predetermined time period. 4. The method of claim 1, wherein producing the trend data comprises:computing, using the AF time durations, a percentage (AF percentage) of the predetermined time period during which the classified AF rhythms were detected; and computing, using the SVT time durations, a percentage (SVT percentage) of the predetermined time period during which the classified SVT rhythms were detected. 5. The method of claim 4, further comprisingcomputing changes in the AF percentage as a function of time over the predetermined time period; and computing changes in the SVT percentage as a function of time over the predetermined time period. 6. The method of claim 1, wherein the predetermined time period comprises a selectively programmable period of time. 7. The method of claim 1, wherein the predetermined time period comprises a 24 hour time period, a time period based on months or a time period based on years. 8. The method of claim 1, wherein the predetermined time period comprises a time period between patient analyses. 9. The method of claim 1, wherein the predetermined time period comprises a time period defined by a life time of a patient. 10. The method of claim 1, wherein the classified SVT rhythms comprise atrial flutter. 11. The method of claim 1, wherein the respective detecting, measuring, and producing processes are performed for one or more unclassified atrial arrhythmias. 12. A body implantable system, comprising:a lead system comprising an atrial electrode; a detector, coupled to the lead system, that senses atrial rhythms; a first timing circuit that detects occurrences of classified atrial fibrillation (AF) rhythms and measures a duration of time (AF time duration) associated with each of the detected atrial fibrillation rhythms; a second... | Cardiac Pacemakers, Inc. | A61B005/046
US06497669 | B1 | 2002-12-24 | Non-biohazard blood letting system | 2001-06-04 | An apparatus that allows a patient to blood let safely and automatically and which allows for the safe disposal of the withdrawn blood. The apparatus utilizes an intubator that couples to a blood vessel, a blood collector which contains a micro-biological inactivating agent and a blood conveyor which is coupled between the intubator and the blood collector for passing blood from the intubator to the blood collector. | I claim: 1. An apparatus for permitting automatic, self-blood letting of a living being of a predetermined amount of blood and which renders the removed blood non-biohazardous for safe disposal, said apparatus comprising:an intubator for coupling to a blood vessel of the living being; a blood collector, said blood collector having an interior that contains a micro-biological inactivating agent; and a blood conveyor coupled between said intubator and said blood collector for passing blood from said intubator to said blood collector. 2. The apparatus of claim 1 wherein said blood collector comprises a first compartment formed of a material that tends to maintain said container in an expanded condition, said container being initially evacuated of any atmospheric pressure such that said container is substantially flat. 3. The apparatus of claim 2 wherein said first compartment comprises an expandor that is coupled to an exterior surface of said first compartment and having a pair of free ends, said expandor comprising a bias that tends to move said pair of free ends away from each other and wherein said expandor is initially positioned with said free ends closely adjacent each other. 4. The apparatus of claim 3 wherein said expandor comprises a frangible link that initially positions said free ends closely adjacent each other and which can be severed by applying an abrupt force to said frangible link. 5. The apparatus of claim 4 wherein each of one of said pair of free ends is positioned in a respective sleeve formed on opposite sides of the exterior of said container. 6. The apparatus of claim 5 wherein said expandor comprises a leaf spring having a first side having one of said pair of free ends and a second side having the other one of said pair of free ends and wherein said first side and said second side are coupled along a common edge, said frangible link being located adjacent said common edge and holding said first side and said second side together against said bias for positioning said free ends closely adjacent each other. 7. The apparatus of claim 6 wherein said common edge protrudes from the exterior of said container and to which an abrupt force is applied to sever said frangible link. 8. The apparatus of claim 2 wherein said blood collector further comprises a second compartment that can be opened or closed, said first and second compartments not being in fluid communication with one another and wherein said second compartment is used for storing said intubation portion and said blood conveyor when not in use. 9. The apparatus of claim 8 wherein said second compartment comprises a resealable opening. 10. The apparatus of claim 2 wherein said blood conveyor comprises a catheter having a first end in fluid communication with said intubator and having a second end that is in fluid communication with said first compartment via a one-way valve, said one-way valve permitting only the flow of blood from said blood conveyor to said... | Rheologics, Inc. | A61B005/00
US06475161 | B2 | 2002-11-05 | Methods for diagnosing Alzheimer's disease and other forms of dementia | 2001-03-29 | Provided are methods for diagnosing the presence, type, or severity of a dementia in a human subject. The methods involve using a computer-based system to assess impairment of certain cognitive and motor functions that are indicative of Alzheimer's disease and other forms of dementia. | What is claimed is: 1. A method of diagnosing the presence, type, or severity of a dementia in a human subject, said method comprising the steps of:(a) placing, in proximity to said subject, (i) a monitor that is connected to a computer, and (ii) a device that is controllable by said subject and that is also connected to said computer; (b) presenting to said subject instructions with respect to activating said device in response to visual images on said monitor; (c) presenting to said subject one or more of said visual images on said monitor; (d) storing in said computer the instances of device activation by said subject; and (e) scoring the accuracy or response time, or both, of device activation, wherein scoring below a pre-determined level is diagnostic for dementia. 2. The method of claim 1, wherein said method further comprises the steps of:(f) using a motion analysis device connected to said computer to record the movements of said subject during presentation of said visual images; (g) storing the record of said movements in said computer; (h) analyzing said recorded movements for deviations from predetermined norms; and (i) using the analysis of step (h) together with the scoring of step (e) in diagnosing dementia. 3. The method of claim 1, wherein said dementia is associated with Alzheimer's Disease, frontotemporal degenerative dementias, Huntington's Disease, Creutzfeldt Jakob disease, Parkinson's disease, cerebrovascular disease, head trauma, or substance abuse. 4. The method of claim 3, wherein said dementia is associated with Alzheimer's Disease. 5. The method of claim 2, wherein said motion analysis device is a video camera. 6. The method of claim 5, wherein said camera is an infrared camera capable of detecting an infrared reflective marker. 7. The method of claim 6, wherein at least one infrared reflective marker is placed onto said subject. 8. The method of claim 7, wherein said marker is positioned on the head of said subject. 9. The method of claim 7, wherein at least three markers are placed onto said subject. 10. The method of claim 9, wherein said markers are positioned on the head, elbow, and shoulders of said subject. 11. The method of claim 1, wherein said computer is connected to a second computer via the Internet or other computer network and said instructions or said images are conveyed to said subject across the Internet. 12. The method of claim 2, wherein said movements are recorded while said subject is performing a continuous performance task. 13. The method of claim 1, wherein said visual images are selected from the group consisting of symbols, numbers, letters, and shapes. 14. The method of claim 13, wherein said subject is instructed to activate said device when a specified image is displayed on said monitor. 15. The method of claim 13, wherein said visual images are stars. 16. The method of claim 15, wherein said visual images are five-pointed stars and eight-pointed stars. 17. The method of... | The McLean Hospital Corporation | A61B005/00
US20020161314 | A1 | 2002-10-31 | Arrangement for patient monitor | 2001-12-05 | The invention relates to an arrangement for a patient monitor arranged to measure one or more parameters from a patient from other than urine or the urinary tract. To improve the ergonomics of patient monitoring work, the arrangement comprises a sensor (8) that is arranged between a patient urinary tract catheter (6) and a urine collection container (7) or the like and that is arranged to measure at least the flow or volume of the patient's urine output, and means (9) for conveying the data measured to the patient monitor (2) | 1. An arrangement for a patient monitor (2) arranged to measure one or more parameters from a patient (1) from other than urine or the urinary tract, characterized in that the arrangement comprises a sensor (8, 8a, 8b, 8c, 8d) arranged between a patient urinary tract catheter (6) and a 5 urine collection container (7) or the like and arranged to measure at least the flow or volume of the patient's urine output, and means (9) for conveying the data measured to the patient monitor (2). 2. An arrangement as claimed in claim 1, characterized in that the sensor (8, 8a, 8b, 8c, 8d) is arranged to measure also urine temperature. 3. An arrangement as claimed in claim 1 or 2, characterized in that the sensor comprises a flow sensor (8a) based on heat transfer. 4. An arrangement as claimed in claim 1 or 2, characterized in that the sensor comprises a flow sensor (8b) based on ultrasound. 5. An arrangement as claimed in claim 1 or 2, characterized in that the sensor comprises a flow sensor (8c) based on a turbine. 6. An arrangement as claimed in claim 1 or 2, characterized in that the sensor comprises a flow sensor (8d) based on a pressure difference. 7. An arrangement as claimed in claim 2, characterized in that the arrangement is arranged to calculate the patients core temperature by means of the information obtained from the urine temperature measurement. 8. An arrangement as claimed in any one of claims 1 to 7, characterized in that the sensor (8) is arranged to measure the momentary urine flow and/or the volume cumulated in a unit of time. 9. An arrangement as claimed in any one of claims 1 to 8, characterized in that the patient monitor (2) is arranged to measure the patient's EKG, NIBP, oxygen saturation and respiratory gases. |  | A61B005/00
US20020169395 | A1 | 2002-11-14 | Urine collector for urinalysis | 2001-05-08 | A urine collector for urinalysis includes a cup portion and a handle portion outward extended from an upper edge of the cup portion. A peripheral wall of the cup portion includes an inclined area downward and inward extended from a joint of the cup and the handle portions to a predetermined point, so that a distance exists between a lower end of the inclined area and a bottom of the cup portion. The peripheral wall below the lower end of the inclined area is bent to provide a stopper in front of the lower end of the inclined area. Pour spouts are provided on the upper edge of the cup portion to facilitate dispensing of urine collected in the cup portion. The handle portion enables convenient and sanitary holding of the urine collector. The stopper and the bottom of the cup portion provide two different depths of the cup portion relative to the upper edge thereof, adapting the urine collector to testing strips for routine urinalysis and pregnancy test. | What is claimed is: 1. A urine collector for urinalysis, comprising integrally formed cup portion and handle portion; said cup portion being provided on an upper edge with more than one pour spout to facilitate dispensing of urine collected in said cup portion, and at one side of a peripheral wall with an inclined area downward and inward extended from the upper edge to a predetermined point of the peripheral wall, so that a distance exists between a lower end of said inclined area and a bottom of said cup portion; a portion of said peripheral immediately below said lower end of said inclined area being bent inward to form a recess and an adjacent projection that together provide a stopper in front of the lower end of said inclined area; and said stopper and said bottom of said cup portion providing said urine collector with two different depths relative to the upper edge of said cup portion, adapting said urine collector to testing strips for routine urinalysis and pregnancy test; and said handle portion being outward extended from the upper edge of said cup portion to facilitate convenient and sanitary holding of said urine collector. 2. The urine collector for urinalysis as claimed in claim 1, wherein said pour spout is pyramidal in shape. 3. A urine collector for urinalysis, comprising separable cup portion and handle portion; said cup portion being provided on an upper edge with more than one pour spout to facilitate dispensing of urine collected in said cup portion, and at one side of a peripheral wall thereof with an inclined area downward and inward extended from the upper edge to a predetermined point of the peripheral wall, so that a distance exists between a lower end of said inclined area and a bottom of said cup portion; a portion of said peripheral wall immediately below the lower end of said inclined area being bent inward to form a recess and an adjacent projection that together provide a stopper in front of the lower end of said inclined area; and said stopper and said bottom of said cup portion providing said urine collector with two different depths relative to the upper edge of said cup portion, adapting said urine collector to testing strips for routine urinalysis and pregnancy test; and said handle portion being provided at a front end, that is, an end closer to said cup portion, with a frame that has an inner diameter smaller than an outer diameter of the upper edge of said cup portion for removably holding said cup portion therein, a portion between said frame and said handle portion being formed of a notch corresponding to said inclined area provided on said cup portion, so that said cup portion is positioned in said frame with a top portion of said inclined area located in said notch. 4. The urine collector for urinalysis as claimed in claim 3, wherein said inclined area is provided along the top portion with an outward extended flange for resting on outer edges of said notch on said handle portion. 5. The ur... |  | A61B005/00 B65D081/00
US20020169391 | A1 | 2002-11-14 | Devices, methods and systems for collecting material from a breast duct | 2002-03-29 | The invention provides methods, devices and systems for collecting breast ductal fluid comprising cellular material and other useful markers for analysis. The methods typically comprise access of at least one breast duct and collecting materials from that duct separate from all other ducts in the breast. The devices comprise ductal access devices that provide the opportunity to collect fluid from a single duct separate from all the other ducts in the breast. The systems employ the methods and devices that used together provide systems for analysis of a breast condition in a patient specific to accessed breast ducts. The methods, devices and systems are particularly useful for identification of breast precancer or cancer in within the patient. | What is claimed is: 1. A device for accessing a mammalian duct and collecting cellular material from within the duct, said device comprising: a catheter for being positioned within the duct, said catheter having a proximal end and a distal end, said distal end including an opening for delivering lavage fluid within the duct and receiving cellular material from within the duct; a manifold hub in fluid communication with the catheter, said manifold hub comprising a distal end having a first port that is axially aligned with an internal lumen of the catheter, a second port positioned within the hub for infusing fluids into said hub and a third port positioned within the hub for collecting fluid from within the hub. 2. The device according to claim 1 wherein said manifold hub includes at least one sidewall that extends parallel to a longitudinal axis of the device, said at least one sidewall includes the infusion port and the collection port. 3. The device according to claim 2 wherein said infusion port and collection port are aligned with each other along the at least one sidewall of the hub. 4. The device according to claim 3 wherein the infusion port is positioned proximate the first port relative to said collection port. 5. The device according to claim 3 wherein the collection port is positioned between the infusion port and a proximal end of the hub. 6. The device according to claim 2 wherein said hub has a substantially circular cross section, and said infusion port and collection port are circumferentially spaced from each other around the hub. 7. The device according to claim 1 further including an infusion line connected to the infusion port and a collection line connected to the collection port. 8. The device according to claim 7 further including a fluid infusing member removably secured to a terminal end of the infusion line for delivering fluid to the infusion line and the hub. 9. The device according to claim 8 wherein said infusing member comprises a syringe. 10. The device according to claim 7 further including a collecting member removably secured to a terminal end of the collection line. 11. The device according to claim 10 wherein said collecting member comprises a syringe. 12. The device according to claim 1 wherein the distal opening of the catheter is capable of being moved between a closed position and an open position. 13. The device according to claim 12 further including a mechanism for moving the distal catheter opening between the open and closed positions. 14. The device according to claim 13 wherein said mechanism includes a wire extending between the proximal and distal ends of the catheter. 15. The device according to claim 12 wherein said distal end of the catheter is formed of a shape memory material that opens in response to the application of a stimulus. 16. The device according to claim 15 wherein said stimulus includes heat or electric current. 17. The device according to claim... | Pro Duct Health, Inc. | A61B010/00 A61B005/00
US06666829 | B2 | 2003-12-23 | Guidewire having linear change in stiffness | 2001-06-12 | The invention is directed to a guidewire having a distal section with multiple distally tapered core segments with at least two contiguous distally tapering core segments in which the most distal tapered core segment preferably has a greater degree of taper than the proximally contiguous tapered core segment. The invention is also directed to an elongated intracorporeal device, preferably a guidewire or section thereof, that has a core member or the like with a plurality of contiguous tapered segments having taper angles that are configured to produce a linear change in stiffness over a longitudinal section of the device. The device may also have a core section with a continuously changing taper angle to produce a curvilinear profile that preferably is configured to produce a linear change in stiffness of the core over a longitudinal section of the device. | What is claimed is: 1. An intracorporeal catheter assembly, comprising:a) an elongated shaft having a proximal end, a distal end, and at least one lumen extending along at least a portion therein; and b) a support member disposed within the at least one lumen and having a substantially linear change in stiffness over a longitudinal length thereof. 2. The catheter of claim 1 wherein the length of the support member has a continuously changing taper angle producing a curvilinear profile that is configured to produce the substantially linear change in stiffness over the length. 3. The catheter of claim 1 wherein the support member has a plurality of tapered segments configured to produce the substantially linear change in stiffness over the length of the member. 4. The catheter of claim 3 wherein each tapered segment has a substantially constant taper angle. 5. The catheter of claim 3 wherein the support member comprises at least 3 to about 100 tapered segments. 6. The catheter of claim 3 wherein the support member comprises about 5 to about 20 tapered segments. 7. The catheter of claim 1 wherein the support member tapers distally to a more flexible distal portion. 8. The catheter of claim 1 wherein the catheter is a dilation catheter. 9. A support member for use within a lumen of an intracorporeal devicecomprising an elongated core member with at least one longitudinal section having a substantially linear change in stiffness over a longitudinal length thereof. 10. The support member of claim 9 wherein the longitudinal section of the elongated core member has a continuously changing taper angle yielding a curvilinear profile configured to produce a substantially linear change in stiffness over the length of the longitudinal section. 11. The support member of claim 9 wherein the longitudinal section of the elongated core member has a plurality of tapered segments. 12. The support member of claim 9 wherein the each tapered segment has a substantially constant taper angle with the tapered segments being configured to produce a substantially linear change in stiffness over the length of the section. 13. The support member of claim 12 wherein each tapered segment has a substantially constant taper angle. 14. The support member of claim 12 wherein the elongated core member comprises at least 3 to about 100 tapered segments. 15. The support member of claim 12 wherein the elongated core member comprises about 5 to about 20 tapered segments. 16. A support member for use within a lumen of an intracorporeal device comprising an elongated core member having proximal and distal core sections, with the distal core section having a first tapered core segment having an angle of taper and a distally contiguous second tapered core segment which is longer than the first tapered core segment and which has an angle of taper greater than the angle of taper of the first tapered core segment. | Advanced Cardiovascular Systems, Inc. | A61B005/00
US06749567 | B2 | 2004-06-15 | Noninvasive method of measuring physiologic parameters | 2002-05-09 | The present invention provides means and methods for noninvasively identifying the blood pressure characteristics in each of the seven types of vessels in the circulatory system, including the central venous pressure (CVP) through a single monitoring system using fluid depletion plethysmography. Known pressure is applied to a body region in increasing amounts to force blood volume from the body region in step-wise fashion through each vessel type. Blood volume depletion for each vessel type is measured by the increasing electrical impedance of the body part during depletion and is plotted against the increasing pressure data. The resulting series of slope changes within the plotted curve reveals the blood pressure for each vessel type. The data obtained may further be used to determine vessel wall compliance/tension as well as standard measurements such as pulse and large artery systolic and diastolic pressure. Release of the applied pressure may then yield similar data by measuring blood volume replenishment against the decreasingly applied pressure during the same diagnostic operation. The method is not dependent on oscillometric or pulsatile measurement methods. The electrical leads of the impedance/volume sensor and the means for applying pressure to the body part are coextensive to ensure accurate indication of blood volume depletion and replenishment in the body region under pressure and may be incorporated into a single integrated structure. | We claim: 1. A method of obtaining a physiological parameter of a body fluid compartment, comprising the steps of:a. applying a series of known pressure values to a body region containing a body fluid to deplete or replenish a fluid volume from the body region; b. sensing the body region under pressure to derive a series of body fluid volume indications for a plurality of body fluid compartments in the body region under pressure; c. referencing the body fluid volume indications of the plurality of body fluid compartments to the series of known pressure values; and d. identifying a transitional relationship of the body fluid volume indication values referenced to the series of pressure values, thereby indicating the physiological parameter of the body fluid compartment. 2. The method according to claim 1 wherein sensing the body region is done without regard to a pulsatile body signal. 3. The method according to claim 1 wherein the physiological parameter is vessel compliance. 4. The method according to claim 1 wherein the physiological parameter is central venous pressure. 5. The method according to claim 1 wherein the physiological parameter is a static fluid pressure. 6. The method according to claim 5 wherein the physiological parameter is a static fluid pressure of the capillaries. 7. The method according to claim 5 wherein the physiological parameter is a static fluid pressure of the venuoles. 8. The method according to claim 5 wherein the physiological parameter is a static fluid pressure of the small veins. 9. The method according to claim 5 wherein the physiological parameter is a static fluid pressure of the large veins. 10. The method according to claim 5 wherein the physiological parameter is a static fluid pressure of the arterioles. 11. The method according to claim 1 wherein the physiological parameter is a pulsatile vessel static fluid pressure. 12. The method according to claim 11 wherein the physiological parameter is a static fluid pressure of the small arteries. 13. The method according to claim 11 wherein the physiological parameter is a static fluid pressure of the large arteries. 14. The method according to claim 13 wherein the physiological parameter is a mean blood pressure of the large arteries. 15. The method according to claim 13 wherein the physiological parameter is a systolic blood pressure of the large arteries. 16. The method according to claim 13 wherein the physiological parameter is a diastolic blood pressure of the large arteries. 17. The method according to claim 5 wherein the physiological parameter is a static fluid pressure of the nonvascular fluids. 18. The method according to claim 1 wherein the physiological parameter is a blood oxygen level. 19. The method according to claim 1 wherein the body fluid compartments are adjacent. 20. The method according to claim 1 wherein the known pressure values are contiguous. 21. The method according to claim 1 wherein the physiological parameter... | Hemonix, Inc. | A61B005/00
US06470202 | B2 | 2002-10-22 | fMRI signal processing | 2001-01-25 | A method for MRI signal analysis of an area of a biological tissue comprising:;a) providing a biological tissue, wherein physiological activity is taking place in an area thereof;;b) acquiring sequential magnetic resonance images, at least during a portion of time in which the physiological activity is taking place, of said area and of at least a portion of the tissue in a vicinity of the area;;c) constructing, responsive to at least one pixel-related parameter value of the images, a pixel parameter space; and;d) separating the pixel parameter space into at least two subspaces. | What is claimed is: 1. A method for MRI signal analysis of an area of a biological tissue comprising:a) providing a biological tissue, wherein physiological activity is taking place in an area thereof; b) acquiring sequential magnetic resonance images, at least during a portion of time in which said physiological activity is taking place, of said area and of at least a portion of the tissue in a vicinity of the area; c) constructing, responsive to at least one pixel-related parameter value of said images, a pixel parameter space; and d) separating the pixel parameter space into at least two subspaces, wherein said at least two subspaces comprise a signal subspace and a noise subspace, the method further comprising:deriving a plurality of detection functions from image portions of a region of the brain in the vicinity of the area in said sequential images; and synchronously detecting temporal variations in said area, over a sequence of images, using synchronous detection. 2. A method according to claim 1 wherein said at least one pixel-related parameter comprises a pixel magnitude value. 3. A method according to claim 2 and comprising arranging said magnitude values in a matrix. 4. A method according to claim 3 and comprising decomposing said matrix into a product of a plurality of matrices, the columns of one matrix of the plurality of matrices comprising a plurality of basis vectors which span said at least two subspaces. 5. A method according to claim 1 wherein said pixel parameter space is separated into said at least two subspaces by nonlinear filtering which uses singular value decomposition. 6. A method according to claim 1 comprising removing trends unrelated to said physiological activity before said applying non linear filtering. 7. A method according to claim 1 wherein one basis vector spans said signal subspace. 8. A method according to claim 7 wherein said basis vector is used as a detection function. 9. A method according to claim 8, wherein said detection comprises synchronous detection. 10. A method according to claim 1 wherein two or more basis vectors span said signal subspace. 11. A method according to claim 10 wherein said basis vectors are used as synchronous detection functions. 12. A method according to claim 10, wherein said two or more basis vectors which span said signal subspace comprise at least two independent basis vectors. 13. A method according to claim 12, wherein a plurality of detection indicators are obtained for each pixel, comprising:constructing a vector from said detection indicators; and calculating the magnitude of each said vector. 14. A method according to claim 1 and further comprising:e) repeating said synchronous detection on all the pixels related to an area of interest in the brain; f) obtaining, for each said synchronous detection, at least one detection indicator which indicates a quality of said synchronous detection; and g) identifying those of said at least one detection indica... |  | A61B005/055
US06491641 | B1 | 2002-12-10 | Apparatus and methods for acoustic rhinometry | 2001-01-24 | The invention relates to an apparatus for measuring cross sections in a patient's right and left nose cavity in the cavity behind the nose separation (epipharyn), and in the throat (oropharynx), and for detecting the opening of the Eustachian tube. The apparatus comprises an electro-acoustic sound emitter, a first transmission tube leading from the emitter to a first connecting piece, connecting means for connecting the first connecting piece to a patient's one nostril, a proximal microphone located adjacent the emitter and/or a first microphone built into the first connecting piece, and a computer for generating electrical signals for the emitter and for sampling and analyzing electrical signals from the microphone or microphones. According to the invention the apparatus further comprises a preferably releasable second acoustic transmission tube leading from the emitter in an opposite direction of the first acoustic transmission tube, hereby constituting an elongation of this pass the emitter. The invention further relates to a method for measuring the above-mentioned cross sections. | What is claimed is: 1. An apparatus for measuring cross sections in a patient's right and left nose cavity in the cavity behind the nose separation, and in the patient's throat, and/or for detecting an opening of the patient's Eustachian tube, the apparatus comprising: an electro-acoustic sound emitter, a first transmission tube extending from the emitter to a first termination piece, a first nose piece for connecting the first termination piece to a first nostril of the patient, a proximal microphone located adjacent the emitter and/or a first microphone located in the first termination piece, and a computer for generating electrical signals for the emitter and for sampling and analyzing electrical signals from the first microphone, the apparatus further comprising a releasable second acoustic transmission tube extending from the emitter in an opposite direction to the first acoustic transmission tube, hereby constituting a elongation of said first transmission tube past the emitter. 2. An apparatus according to claim 1, wherein the second transmission tube extends from the emitter to a second termination piece, wherein the apparatus further comprises a second nose piece for connecting to a second nostril of the patient, and wherein the apparatus comprises a second microphone in the second termination piece. 3. An apparatus according to claim 1, wherein the second transmission tube is constituted by or is terminated by a discrete acoustic impedance. 4. An apparatus according to claim 3, wherein the discrete acoustic impedance has the same value as the acoustic impedance of the transmission tubes. 5. An apparatus according to claim 1, characterized in further comprising microphone units for connecting to the patients nostril, the microphone units preferably are constituted by the first and/or the second connecting piece with the first and the second microphone, respectively. 6. An apparatus according to claim 1, characterized in further comprising microphone units for connecting to the patients ears, the microphone units preferably are constituted by the first and/or the second connecting piece with the first and the second microphone, respectively. 7. An apparatus according to claim 1, characterized in that the emitter comprises one or more electro-acoustic transducers, which preferably are connected to the transmission tubes through a discrete acoustic impedance for achieving the correct impedance adaptation in relation to the acoustic impedance of the transmission tubes. 8. A method for measuring cross sections in a patient's right and left nose cavity) in the cavity behind the nose separation and in the throat, the method comprising: emitting a first acoustic signal from a sound emitter, leading the first acoustic signal along two substantially preferably equally long acoustic transmission tubes to respective nostrils of the patient, receiving a second acoustic signal, reflected from the patient's nostril, by means of one or more mic... | Rhinometrics A/S | A61B005/28
US06477408 | B1 | 2002-11-05 | Analysis of muscular activity in neonatal animals to screen for mutations and/or drugs that alter sleep and wake states | 2001-03-07 | Methods relating to the use of neonatal animals to identify sleep wake states in the corresponding adults and/or phenotypically characterize such adults. | What is claimed: 1. A method of using a neonatal rodent pup to identify sleep-wake states in an adult rodent animal, said method comprising:providing at least one neonatal rodent pup and recording electromuscular activities in said rodent pup; assigning a sleep-wake state to each said electromuscular activity; and identifying an adult rodent animal having said assigned sleep-wake state, said adult rodent animal matured from said neonatal rodent pup assigned said sleep-wake state. 2. The method of claim 1 wherein said sleep-wake states are assigned comparing neonatal and adult populations of test rodents with, respectively, neonatal and adult populations of control rodents. 3. The method of claim 1 wherein said electromuscular activity is recorded by electromyography. 4. The method of claim 1 wherein said assigned sleep-wake states are selected from the group consisting of active sleep, quiet sleep and wake. 5. The method of claim 4 wherein said assigned sleep-wake states further include sleep fragmentation. 6. The method of claim 5 wherein said neonatal rodent pups are identified by at least one of increased total active sleep time, increased active sleep as a percentage of total sleep time, decreased quiet sleep time and increased sleep fragmentation. 7. The method of claim 1 further including confirmation of said identification in adult rodent animals, said confirmation including a subsequent collection of physiological electrographic data from said adult rodents, said data selected from the group consisting of electroencephalograms (EEG), electromyograms (EMG) and combinations thereof. 8. A method of using neonatal rodent pups to identify adult rodent phenotypes, said method comprising:providing neonatal rodent pups and recording electromuscular activities in said rodent pups by electromyography; assigning a sleep-wake state to each said electromuscular activity, said sleep-wake state selected from the group consisting of active sleep, quiet sleep and wake; identifying an adult rodent phenotype in said neonatal rodent pup corresponding to at least one said assigned sleep-wake state; and confirming said phenotype with a subsequent test on adult rodents matured from said neonatal rodent pups. 9. The method of claim 8 wherein each said sleep-wake state is assigned comparing neonatal and adult populations of test rodents with, respectively, neonatal and adult populations of control rodents. 10. The method of claim 8 wherein said assigned sleep-wake state further includes sleep fragmentation. 11. The method of claim 10 wherein said phenotype is identified by at least one of increased total active sleep time, increased active sleep as a percentage of total sleep time, decreased quiet sleep time, and increased sleep fragmentation. 12. A method of using sleep-wake states to characterize abnormal sleep phenotype in mammals, said method comprising:providing a population of control mammals and a population of test mammals, said test mammal... | Northwestern University | A61B005/04
US06827693 | B2 | 2004-12-07 | System and method for intraluminal imaging | 2002-06-07 | An improved catheter system having an ultrasonic imaging transducer coupled to a drive cable disposed within a lumen of a flexible tubular catheter body. An improvement including a reconfiguration of the ferrites in the hub assembly, such that the need for the gap between the ferrites is removed. A strain relief member is provide to increase the strength of the electrical transmission lines to enable them to withstand the tensile forces caused by either flushing and/or pull-back operations. A device which allows the electrical transmission lines to extend their length when placed in tension may also be employed to provide strain relief to the electrical transmission lines. Another improvement includes a counter-wound coil structure, which may either expand or contract as the drive cable is being rotated to strengthen the drive cable. The distal tip of the catheter body may be redesigned to provide a lumen which allows for the release of flushing fluids through a distal port in the guidewire lumen. | What is claimed is: 1. A catheter system comprising:a proximal portion including a first tubular member and a second tubular member arranged in a telescoping engagement; a distal portion removably coupled with the proximal portion to form a tubular catheter body; a lumen extending through the catheter body; a drive cable rotatably received in the lumen. 2. The catheter system recited in claim 1 wherein the first tubular member is formed at least in part of a plastic or polymeric material. 3. The catheter system recited in claim 2 wherein the second tubular member is formed at least in part of a plastic or polymeric material. 4. The catheter system recited in claim 1 wherein the first tubular member is formed at least in part of polyetheretherketone (PEEK). 5. The catheter system recited in claim 1 wherein the first tubular member is metallic. 6. The catheter system of claim 1 wherein the proximal portion further comprises a first connector at a distal end of the proximal portion and the distal portion further comprises a mating connector to mate with the first connector, the mating connector at a proximal end of the distal portion. 7. The catheter system recited in claim 6 wherein the first connector comprises a male luer fitting. 8. The catheter system recited in claim 7 wherein the mating connector comprises a female luer fitting. 9. A catheter system comprising:a tubular catheter body having: a proximal portion including a proximal lumen, a first tubular member formed at least in part of polyetheretherketone and a second tubular member arranged in a telescoping engagement; and a distal portion including a distal lumen, the distal portion removably coupled with the proximal portion to form a tubular catheter body with the proximal lumen and the distal lumen joined together to extend through the catheter body. 10. The catheter system recited in claim 9 wherein the second tubular member is formed at least in part of a plastic or polymeric material. 11. The catheter system recited in claim 9 wherein the proximal portion further comprises a male luer fitting at a distal end of the proximal portion. 12. The catheter system recited in claim 11 wherein the distal portion further comprises a female luer fitting at a proximal end of the distal portion. | SciMed Life Systems, Inc. | A61B005/00 A61B008/14
US06490472 | B1 | 2002-12-03 | MRI system and method for producing an index indicative of alzheimer's disease | 2000-03-27 | Time course MRI data is acquired from the hippocampal region of the brain and processed to produce an index which is a measure of the functional connectivity between locations therein. The MRI data is acquired while the brain is substantially at rest and the spontaneous low frequency component of the time course data at each location in the hippocampus is extracted and compared in a cross-correlation process. | What is claimed is: 1. A method for detecting Alzheimer's disease in the brain, the steps comprising:measuring the functional connectivity of the brain between a plurality of locations in the hippocampus region of the brain that are affected by the disease, this measurement being made by acquiring image data from the plurality of locations using a magnetic resonance imaging (MRI) system while the brain is substantially at rest; and indicating the presence of the disease when the measured connectivity is below a preset level. 2. The method as recited in claim 1 in which functional connectivity between the plurality of locations in the brain is measured by:measuring the spontaneous low frequency activity of the brain over a period of time at each location; comparing the similarity of the measured low frequency activity at said locations; and producing an index which indicates the amount of functional connectivity between the locations. 3. The method as recited in claim 2 in Which the image data is repeatedly acquired over a period of time to produce a time course voxel vector for each of the plurality of locations. 4. The method as recited in claim 3 which includes filtering each time course voxel vector to produce corresponding spontaneous low frequency component voxel vectors, and the comparing operation is performed by cross-correlating spontaneous low frequency component voxel vectors with time course voxel vectors at other locations. 5. The method as recited in claim 4 in which the index is produced by processing the results of the cross-correlation calculations. 6. The method as recited in claim 5 in which the processing of the cross-correlation results includes producing a histogram. 7. The method as recited in claim 5 in which the processing of the cross-correlation results includes calculating the mean value. 8. The method as recited in claim 3 in which the image data is acquired by performing a pulse sequence with the MRI system which includes an inversion recovery preparation sequence having an inversion time that suppresses signals produced by cerebral spinal fluid spins. 9. The method as recited in claim 1 in which the preset level is established by measuring the functional connectivity between a plurality of locations in the brain that are substantially not affected by the disease. 10. The method as recited in claim 9 in which the preset level is established using a plurality of locations in the visual cortex part of the brain. 11. The method as recited in claim 1 in which the functional connectivity is measured by measuring the functional connectivity between a first plurality of locations in one hemisphere of the brain and a second plurality of locations in the other hemisphere of the brain. 12. A system for detecting Alzheimer's disease in a patient, the combination comprising:a magnetic resonance imaging system for acquiring time course image data from the brain of the patient; means for selecting a set of time cour... | The MCW Research Foundation, Inc. | A61B005/055
US06466806 | B1 | 2002-10-15 | Photoacoustic material analysis | 2000-05-17 | Disclosed is a method and apparatus for determining the concentration of an interest component in a medium by resonant photoacoustic spectroscopy (RPAS) with a light pulse-train comprising equidistant short pulses having variable duration, frequency, number, and power. The light wavelength is selected so as to be absorbed by the component of interest. Upon irradiation, acoustic oscillations are generated by the absorbed light in a relatively thin layer of the medium, characterized by a heat-diffusing length. The frequency repetition of the light short pulses in the pulse-train is chosen equal to the natural acoustic oscillation frequency of the thin layer of the medium that can be considered as a thin membrane. So, the acoustic oscillation becomes resonant. Measuring of the amplitude and the frequency of the resonant oscillations determine the concentration of interest component. The method and apparatus are suitable monitoring of blood components, especially glucose. | What is claimed is: 1. Apparatus for determination of an interest component in a human body, comprising:at least one light source operative to emit a light pulse-train comprising equidistant short pulses with variable in the frequency, duration, number and power output to excite resonant acoustic oscillations in said human body; a detector for detecting said resonant acoustic oscillations and generating an electrical signal representative of the amplitude and resonant frequency of said resonant acoustic oscillations; and a processor for determining the concentration of said component in response to said electrical signal. 2. Apparatus according to claim 1 wherein said light source is operable to emit said short light pulses with a predetermined wavelength for exciting of said resonant acoustic oscillation in said human body due to absorption of light by said component and subsequent adiabatic temperature rise in a testing area of said human body. 3. Apparatus according to claim 1 wherein said light source is a pulsed laser. 4. Apparatus according to claim 1 wherein said light source is a neodymium containing medium laser. 5. Apparatus according to claim 1 wherein said light source is an Erbium-doped fiber laser for noninvasive blood glucose monitoring. 6. Apparatus according to claim 1 wherein said light source is an Er-glass rod or slab laser with pumping by diode lasers or flash lamp. 7. Apparatus according to claim 1 wherein said light source is a tunable Co:MaF2 laser. 8. Apparatus according to claim 1 and further comprising a Q-switch located within an optical resonator of said light source. 9. Apparatus according to claim 8 wherein said Q-switch is a LiF crystal with color centers. 10. Apparatus according to either of claim 8 or claim 9 wherein said Q-switch provides pulse-train generation giving equidistant short pulses having variable duration, frequency, number and power. 11. Apparatus according to claim 1 and further comprising an optical converter for converting the wavelength of said light source. 12. Apparatus according to claim 1 wherein said light source is a tunable diode laser. 13. Apparatus according to claim 12 further comprising an optical fiber amplifier to increase the output capabilities of the laser. 14. Apparatus according to claim 1 wherein said light source is a fiber coupled diode laser array. 15. Apparatus according to claim 1 wherein said detector of said resonant acoustic oscillations is a microphone. 16. Apparatus according to claim 1 further comprising a measuring acoustic cell adapted to enclose to surface of said human body such that light from said light source reaches said surface within the area enclosed by said cell. 17. Apparatus according to claim 16 wherein said measuring acoustic cell is suitable for detecting said resonant acoustic oscillations. 18. Apparatus according to claim 1 wherein said detector of said resonant acoustic oscillations is a piezoelectric crystal. 19. Apparatus a... | Card Guard Scientific Survival Ltd. | A61B005/00
US06487428 | B1 | 2002-11-26 | Extravasation detection apparatus and method based on optical sensing | 2000-08-31 | Extravasation of a fluid applied to a patient is determined by monitoring light transmitted through the tissue of the patient in proximity to a site at which the fluid is being injected. Light is radiated from a plurality of light sources in an encoded manner into the body part at the site at which the fluid is injected and the light that is reflected, scattered, diffused or otherwise emitted from the body part is detected individually by a plurality of light detectors. Signals representative of the detected light are developed and, prior to injection of the fluid, references are developed against which measurements made during injection of the fluid are compared. New light signals having an improved signal-to-noise ratio are developed from the comparisons of the detected light signals with the associated reference signals. Prior to injection of the fluid into the body part, a model, dependent on the arrangement of the light sources and the light detectors on the support pad is developed for calculating extravasation volume from the new light signals having an is improved signal-to-noise ratio. The new light signals having an improved signal-to-noise ratio are combined according to the model to determine the volume of extravasation and the volume of extravasation is compared with a prescribed level of extravasation. | What is claimed: 1. Extravasation detection apparatus comprising:a support pad adapted for attachment to a body part of a patient in proximity to a site at which a fluid is to be injected into the patient; a plurality of light sources, mounted to said support pad, for radiating light into the body part; means for energizing said light sources in an encoded manner to radiate light into the body part in an encoded manner; a plurality of light detectors, mounted to said support pad, for: (a) individually detecting light transmitted from said light sources that is reflected, scattered, diffused or otherwise emitted from the body part, and (b) individually developing light source/light detector pair signals representative of the light detected individually by said light detectors; means for developing, prior to injection of the fluid into the body part, a plurality of individual light source/light detector pair baseline signals associated with each light source/light detector pair and against which measurements made during injection of the fluid into the body part are compared; means for comparing the light source/light detector pair signals with the associated light source/light detector pair baseline signals; means for developing from the comparisons of the light source/light detector pair signals with the associated light source/light detector pair baseline signals new light source/light detector pair signals having an improved signal-to-noise ratio; means for developing, prior to injection of the fluid into the body part, a model, dependent on the arrangement of said light sources and said light detectors on said support pad, for calculating extravasation volume from the new light source/light detector pair signals having an improved signal-to-noise ratio; means for combining, according to the extravasation model, the new light source/light detector signals having an improved signal-to-noise ratio to determine the volume of extravasation; and means for comparing the volume of extravasation with a prescribed level of extravasation. 2. Extravasation detection apparatus according to claim 1 wherein the extravasation model also is dependent upon tissue optical properties of the body part into which the fluid is injected. 3. Extravasation detection apparatus according to claim 2 wherein the means for developing the extravasation model include:(a) means for developing, prior to injection of the fluid into the body part, signals similar to the new light source/light detector pair signals having an improved signal-to-noise ratio from sources other than the patient, (b) means for calculating a parameter-dependent extravasation volume from the signals similar to the new light source/light detector pair signals having an improved signal-to-noise ratio, and (c) means for determining the parameters of the parameter-dependent extravasation volume by making, prior to injection of the fluid into the body part, in vivo measurements of known extravasation volu... | Trustees of The University of Pennsylvania | A61B005/00
US06526313 | B2 | 2003-02-25 | System and method for classifying cardiac depolarization complexes with multi-dimensional correlation | 2001-06-05 | A system and method for classifying cardiac depolarization complexes in which waveforms of a depolarization complex are sensed by separate electrodes and correlated with template waveforms of a template depolarization complex. The system is particularly suitable for incorporation into a cardiac rhythm management device such as an implantable cardioverter/defibrillator or pacemaker in order to facilitate arrhythmia prediction and/or prevention. | What is claimed is: 1. A method for classifying a sensed cardiac depolarization complex, comprising:sensing a plurality of depolarization waveforms resulting from a cardiac depolarization complex with a plurality of separate electrodes and generating digital samples of the sensed waveforms over a defined period of time to result in a sample set for each sensed waveform; storing the sample set of each sensed waveform in a sensed sample array and subtracting a mean waveform value from each array member; storing a sample set of each corresponding waveform of a template depolarization complex in a template sample array and subtracting a mean waveform value from each array member; computing a correlation sum for the sensed depolarization complex and the template depolarization complex by multiplying each sensed sample array member by a corresponding template sample array member and summing the results of each such multiplication; computing an autocorrelation sum for the sensed complex by multiplying each sensed sample array member by itself and summing the results of each such multiplication; computing an autocorrelation sum for the template complex by multiplying each template sample array member by itself and summing the results of each such multiplication; computing a multi-dimensional correlation between the sensed and template depolarization complexes by dividing the correlation sum for the sensed and template complexes by the square root of the product of the autocorrelation sum for the sensed complex and the autocorrelation sum for the template complex; and, wherein the sensed depolarization complex is classified as being equivalent to the template complex if the multi-dimensional correlation exceeds a specified value. 2. The method of claim 1 wherein the mean values for the template and sensed waveforms are specified values for each such waveform. 3. The method of claim 2 further comprising averaging samples of a sensed waveform to compute a mean value for that waveform. 4. The method of claim 1 wherein samples of the sensed and template waveforms at a particular sampling time are grouped into a sensed complex vector and template complex vector, respectively, such that a correlation or autocorrelation sum constitutes a dot product of the vectors summed over the sample set. 5. The method of claim 4 further comprising adding one or more parameter features to the sensed and template complex vectors, wherein a parameter feature is defined as the deviation from a mean value of a measurable parameter related to a cardiac depolarization complex. 6. The method of claim 5 wherein a parameter feature added to the sensed complex vector and the template complex vector is a signal amplitude associated with a depolarization complex. 7. The method of claim 5 wherein a parameter feature added to the sensed complex vector and the template complex vector is a time interval associated with a depolarization complex. 8. The method of claim 7 wherein a pa... | Cardiac Pacemakers, Inc. | A61B005/0402
US06463319 | B1 | 2002-10-08 | System for indicating the position of a surgical probe within a head on an image of the head | 1998-09-22 | A system for determining a position of a probe relative to an object such as a head of a body of a patient. The head includes a surface such as a forehead having a contour. The head is placed in a cradle equipped with an arc. During surgery, an optical scanner determines the position of the forehead relative to a base ring. An array for receiving radiation emitted from the probe and from the base ring generates signals indicating the position of the tip of the probe relative to the base ring. | What is claimed is: 1. A system for determining the position of a body part, the system comprising:a base fixed in relation to a body part; a light source positionable to direct light at the base and a surface of the body part; an array of sensors located remotely from the body part and positioned to receive light reflected from the base and the surface of the body part; a processor in communication with the array, the processor is configured to determine the position of the body part relative to the array based on the light reflected to the array; an additional array of sensors; and base reference points fixed relative to the base, the base reference points in communication with the additional array of sensors, wherein the processor is in communication with the additional array of sensors and the position of base is known based on the communication between the base reference points and the additional array of sensors. 2. The system of claim 1, further comprising a memory storing previously taken scan images of the body part, the surface of the body part correlated to the scan images, wherein the processor is configured to correlate the surface of the body part to the location of the surface of the body part in the scan images. 3. The system according to claim 1, further comprising a probe and probe reference points fixed in relation to the probe, the probe reference points in communication with the additional array of sensors, wherein the processor is configured to calculate the position of the probe relative to the base, thereby calculating the position of the probe relative to the body part. 4. The system according to claim 3, further comprising a memory storing previously taken scan images of the body part, the scan images correlated to the surface of the body part, and wherein the processor is configured to correlate the location of the body part to the location of the body part in the scan images. 5. The system according to claim 1, wherein the light source comprises an optical scanner. 6. The system according to claim 1, wherein the array of sensors comprise linear chip cameras. 7. A system for determining the position of a body part in surgical space, the system comprising:a base fixed in relation to a body part, the position of the base in surgical space being known; a light source being positionable to direct light at the base and a surface of the body part; an array of sensors positioned to receive light reflected from the base and the surface of the body part; a processor in communication with the array, wherein the processor is configured to calculate the position of the body part relative to the base based on the light reflected to the array, thereby calculating the position of the body part in surgical space; an additional array of sensors; and base reference points fixed in relation to the base, the base reference points in communication with the additional array, wherein the processor is in communication with the additio... | St. Louis University | A61B005/00
US06468208 | B1 | 2002-10-22 | Computer system and computer-implemented process for analyzing results of cytology tests for performance evaluation of cytologists | 1999-05-26 | The evaluation of the performance of cytotechnologists and cytopathologists is obtained through statistical analyses of a computer system database including data representative of diagnosis by the cytotechnologists and cytopathologists. The statistical analyses provide objective measures of performance that aid in improving the quality of evaluation in the cytology laboratory. The locator skills, interpretive skills, volume statistics and productivity of the cytotechnologists is evaluated based on false-negative fraction information, divergent percentage calculations, average scores and kappa values, z scores and pro-rata workload measurements. The accuracy and performance of the cytopathologists is evaluated through the use of receiver operating characteristic curves and positive predictive values. | What is claimed is: 1. A method for evaluating the performance of an individual in a cytology laboratory comprising steps of:collecting a plurality of diagnoses from at least one individual; comparing the plurality of diagnoses from the at least one individual against a plurality of expected diagnoses to identify divergent diagnoses; statistically quantifying the divergence between the plurality of diagnoses and the plurality of expected diagnoses, wherein statistically quantifying the divergence includes the step of generating statistical evaluation information quantifying locator skills and interpretive skills of the individual; and graphically displaying the statistical quantification of the divergence. 2. The method according to claim 1, wherein the evaluation information further quantifies productivity and volume statistics of the individual. 3. The method according to claim 1, wherein the step of statistically quantifying the divergence includes the step of graphically displaying a true-positive diagnosis rate against a false-negative diagnosis rate to provide a receiver operating characteristic (ROC) curve for the at least one individual. 4. A method for evaluating the performance of an individual in a cytology laboratory comprising steps of:collecting a plurality of diagnoses from at least one individual; comparing the plurality of diagnoses from the at least one individual against a plurality of expected diagnoses to identify divergent diagnoses; statistically quantifying the divergence between the plurality of diagnoses and the plurality of expected diagnoses, wherein statistically quantifying the divergence includes the step of generating a positive predictive value (PPV) for the individual using the below equation: PPV=Number True PositivesNumber True Positives+Number False Positiveswherein the Number True Positives corresponds to a number of the plurality of diagnoses that indicate a positive diagnosis and match a corresponding one of the plurality of expected diagnoses, and wherein the Number False Positives corresponds to the number of the plurality of diagnoses that indicate a positive diagnosis and do not match a corresponding one of the plurality of expected diagnoses; and graphically displaying the statistical quantification of the divergence. 5. The method according to claim 4, wherein the step of statistically quantifying the divergence includes the step of graphically displaying a true-positive diagnosis rate against a false-negative diagnosis rate to provide a receiver operating characteristic (ROC) curve for the at least one individual. 6. A method for evaluating the performance of a technologist comprising the steps of:collecting provisional diagnosis data from at least one technologist for a plurality of cases; selecting a set of the plurality of cases for re-screening by at least one cytologist, the re-screening providing final diagnosis data; and comparing the final diagnosis data to the provisiona... | The Brigham & Women's Hospital, Inc. | A61B005/00
US06740044 | B2 | 2004-05-25 | Blood-pressure monitoring apparatus for use in dialysis, and dialyzing apparatus | 2002-02-12 | A blood-pressure monitoring apparatus for use with a dialyzing device, including a blood-pressure-related-information obtaining device which iteratively obtains, from a patient who is undergoing a dialysis operation of the dialyzing device, a piece of blood-pressure-related information that can change in relation with a blood pressure of the patient, a change-value determining device, a memory device which stores, for the patient, a plurality of prescribed threshold values corresponding to a plurality of prescribed periods of an entire duration of the dialysis operation, and a judging device for judging that the blood pressure of the patient is abnormal. | What is claimed is: 1. A blood-pressure monitoring apparatus for use with a dialyzing device, comprising:a blood-pressure-related-information obtaining device which iteratively obtains, from a patient who is undergoing a dialysis operation of the dialyzing device, a piece of blood-pressure-related information that can change in relation with a blood pressure of the patient; a change-value determining means for determining a change value representing a change of each piece of blood-pressure-related information iteratively obtained by the blood-pressure-related-information obtaining device; a memory device which stores, for the patient, a plurality of prescribed threshold values corresponding to a plurality of prescribed periods of an entire duration of the dialysis operation, wherein at least one of the threshold values that corresponds to at least one of the prescribed periods is smaller than the other threshold values, and wherein the blood pressure of the patient is more likely to lower during said at least one period of the entire duration, than during the other periods of the entire duration; and a judging means for judging that the blood pressure of the patient is abnormal, when the change value determined by the change-value determining means is greater than one of the threshold values that corresponds to one of the prescribed periods that includes a dialysis time, measured from a commencement of the dialysis operation, when said each piece of blood-pressure-related information is obtained by the blood-pressure-related-information obtaining device. 2. A dialyzing apparatus, comprising:a dialyzer; a pump which controls an amount of a dialyzing fluid that is supplied to the dialyzer; a blood-pressure monitoring apparatus according to claim 1; and a fluid-amount control means for controlling, when the judging means judges that the blood pressure of the patient is abnormal, the pump to decrease the amount of the dialyzing fluid supplied to the dialyzer. 3. An apparatus according to claim 1, wherein the blood-pressure-related-information obtaining device comprises a pulse-wave-propagation-velocity determining device which iteratively determines, as a piece of blood-pressure-related information, a pulse-wave propagation velocity at which a pulse wave propagates through an artery of the patient. 4. An apparatus according to claim 1, wherein the blood-pressure-related-information obtaining device comprises:a pulse-wave-propagation-velocity determining device which iteratively determines a pulse-wave propagation velocity at which a pulse wave propagates through an artery of the patient; and an estimated-blood-pressure determining means for iteratively determining, as a piece of blood-pressure-related information, an estimated blood pressure value of the patient based on each pulse wave propagation velocity iteratively determined by the pulse-wave-propagation-velocity determining device. 5. A blood-pressure monitoring apparatus for use with ... | Colin Corporation | A61B005/02
US06696836 | B2 | 2004-02-24 | Method for the operation of a magnetic resonance apparatus and magnetic resonance apparatus for the implementation of the method | 2002-02-28 | In a method for operating a magnetic resonance apparatus, and a magnetic resonance apparatus for implementing the method, the magnetic resonance apparatus having a gradient system containing at least one gradient coil for generating a gradient field at least within an imaging volume, and at least one shield coil operable independently of the gradient coil for generating a shielding field with which the gradient field can be neutralized in a prescribable region, the gradient system is operated in an operating mode wherein the shield coil is operated for intensifying the gradient field within the imaging volume. | I claim as my invention: 1. A method for operating a magnetic resonance apparatus comprising the steps of:providing a gradient system having at least one gradient coil operable for generating a gradient field at least within an imaging volume, and at least one shield coil operable independently of said gradient coil, said shield coil being available for generating a shielding field for neutralizing said gradient field in a prescribable region; and operating said gradient system in an operating mode including operating said gradient coil to generate said gradient field at least within said imaging volume and operating said shield coil to intensify said gradient field within said imaging volume. 2. A method as claimed in claim 1 comprising operating said gradient coil in said operating mode to generate at least one diffusion gradient. 3. A method as claimed in claim 1 comprising operating said shield coil in said operating mode for compensating at least one component of an eddy current field. 4. A method as claimed in claim 3 comprising operating said gradient coil in said operating mode with no compensation for any component of said eddy current field. 5. A method as claimed in claim 3 comprising operating said shield coil in said operating mode for compensating said at least one component of said eddy current field by supplying said shield coil with a current that is pre-distorted for compensating said at least one component of said eddy current field. 6. A method as claimed in claim 3 comprising operating said shield coil in said operating mode to compensate for at least one component of an eddy current field generated by at least one of said gradient field and said shielding field. 7. A method as claimed in claim 3 comprising operating said shield coil in said operating mode to compensate for at least one component of an eddy current field within said imaging volume. 8. A method as claimed in claim 3 comprising operating said shield coil in said operating mode to compensate for at least one component of an eddy current field having a spatial course corresponding to a spherical function. 9. A method as claimed in claim 3 comprising operating said shield coil in said operating mode to compensate for at least one component of an eddy current field having a spatial course corresponding to a spherical function of the first order. 10. A method as claimed in claim 3 comprising operating said gradient coil in said operating mode for compensating a part of at least one component of an eddy current field. 11. A method as claimed in claim 10 comprising operating said gradient coil in said operating mode with a current that is pre-distorted for compensating said part of said at least one component of said eddy current field. 12. A method as claimed in claim 10 comprising operating said gradient coil in said operating mode to compensate for a part of at least one component of an eddy current field produced by at least one of said gradient fiel... | Siemens Aktiengesellschaft | G01V003/00
US06496724 | B1 | 2002-12-17 | Method for the quantification of human alertness | 1999-06-30 | The method for the quantification of EEG waveforms along the alertness continuum involves collecting and transforming EEG signal data, identifying and rejecting or decontaminating epochs containing various artifacts, and classifying individual EEG patterns along an alertness-drowsiness continuum. The results of the multi-level classification system are applied in real-time to provide feedback to the user via an audio or visual alarm, or are recorded for subsequent off-line analysis. | What is claimed is: 1. A method for determining a system for classifying electroencephalogram (EEG) data acquired from a person along at least a portion of an alertness-drowsiness continuum for monitoring levels of alertness of the person, comprising the steps of:selecting at least one input class of states of alertness representative of at least a portion of an alertness-drowsiness continuum; acquiring EEG signals at a sampling rate of up to 256 samples per second from a plurality of subjects during said at least one input class of states of alertness to provide EEG signal data; selecting a baseline subset of EEG signal data from said EEG signal data representative of said at least one input class of states of alertness of said plurality of subjects; determining at least one predictive variable for determining said at least one input class of states of alertness based upon said baseline subset of EEG signal data; and determining a discriminant function based upon said at least one predictive variable for assigning the EEG data acquired from a person to at least one output class representing at least a portion of the alertness-drowsiness continuum. 2. The method of claim 1, wherein said step of determining a discriminant function comprises determining first and second level output classifications and determining a third level of output classifications for each epoch of EEG signal data based upon a plurality of said first and second level output classifications. 3. The method of claim 1, further comprising the step of assigning each of a plurality of said baseline subsets of EEG signal data to cluster groups based on cluster analysis of said plurality of baseline subsets of EEG signal data and using the cluster group assignments for the plurality of baseline subsets to define a plurality of databases of EEG signal data. 4. The method of claim 3, further comprising the steps of determining centroids of each of a plurality of said baseline subsets of EEG signal data, and determining coefficients for said discriminant function based on said centroids of said plurality of said baseline subsets of EEG signal data. 5. The method of claim 1, further comprising the step of assigning a plurality of said baseline subsets of EEG signal data to a database based on cluster analysis of said baseline subsets of EEG signal data. 6. The method of claim 5, further comprising the steps of determining a centroid of at least one of said baseline subsets of EEG signal data for an individual, and determining coefficients for said discriminant function based on said centroid of said plurality of baseline subsets of EEG signal data. 7. The method of claim 2, further comprising the step of comparing said third level of output classifications to a database of normal subjects to determine a person's state of alertness. 8. The method of claim 1, further comprising computing a ratio of two or more output classes to further classify the person along the alertness-drow... | Advanced Brain Monitoring, Inc. | A61B005/00
US06648830 | B2 | 2003-11-18 | Method and system for evaluating cardiac ischemia with an abrupt stop exercise protocol | 2001-12-26 | A method of assessing cardiac ischemia in a subject to provide a measure of cardiac or cardiovascular health in that subject is described herein. The method comprises the steps of: (a) collecting a first RR-interval data set from the subject during a stage of gradually increasing heart rate (e.g., a stage of gradually increasing exercise load); (b) collecting a second RR-interval data set from the subject during a stage of gradually decreasing heart rate (e.g., a stage of gradually decreasing exercise load, or a stage of rest following an abrupt stop of exercise in a patient with coronary artery disease); (c) comparing the first RR-interval data set to the second RR-interval data set to determine the difference between the data sets; and (d) generating from the comparison of step (c) a measure of cardiac ischemia during exercise in the subject. A greater difference between the first and second data sets indicates greater cardiac ischemia and lesser cardiac or cardiovascular health in the subject. The data sets are collected in such a manner that they reflect almost exclusively the conduction in the heart muscle and minimize the effect on the data sets of rapid transients due to autonomic nervous system and hormonal control. | That which is claimed is: 1. A method of assessing cardiac ischemia in a subject to provide a measure of cardiac or cardiovascular health in that subject, wherein said subject is afflicted with coronary artery disease, said method comprising the steps of:(a) collecting a first RR-interval data set from said subject during a stage of gradually increasing heart rate; (b) collecting a second RR-interval data set from said subject during a stage of gradually decreasing heart rate, with said first and second RR-interval data sets being collected while minimizing the influence of rapid transients due to autonomic nervous system and hormonal influence on said data sets; (c) comparing said first RR-interval data set to said second RR-interval data set to determine the difference between said data sets; and (d) generating from said comparison of step (c) a measure of cardiac ischemia in said subject, wherein a greater difference between said first and second data sets indicates greater cardiac ischemia and lesser cardiac or cardiovascular health in said subject. 2. The method according to claim 1, wherein said first and second RR-interval data sets are collected under quasi-stationary conditions. 3. The method according to claim 1, wherein said stage of gradually increasing heart rate and said stage of gradually decreasing heart rate are each at least 3 minutes in duration. 4. The method according to claim 1, wherein said stage of gradually increasing heart rate and said stage of gradually decreasing heart rate are together carried out for a total time of from 6 minutes to 40 minutes. 5. The method according to claim 1, wherein:both said stage of gradually increasing heart rate and said stage of gradually decreasing heart rate are carried out between a peak rate and a minimum rate; and said peak rates of both said stage of gradually increasing heart rate and said stage of gradually decreasing heart rate are the same. 6. The method according to claim 5, wherein:said minimum rates of both said stage of gradually increasing heart rate and said stage of gradually decreasing heart rate are substantially the same. 7. The method according to claim 1, wherein said stage of gradually decreasing heart rate is carried out at at least three different heart-rate stimulation levels. 8. The method according to claim 7, wherein said stage of gradually increasing heart rate is carried out at at least three different heart-rate stimulation levels. 9. The method according to claim 1, wherein said stage of gradually increasing heart rate and said stage of gradually decreasing heart rate are carried out sequentially in time. 10. The method according to claim 1, wherein said comparing step is carried out by generating curves from each of said data sets. 11. The method according to claim 10, wherein said comparing step is carried out by comparing the shapes of said curves from data sets. 12. The method according to claim 10, wherein said comparing step is carrie... | MediWave Star Technology, Inc. | A61B005/0452
US06496006 | B1 | 2002-12-17 | MRI apparatus provided with anti-interference supply conductors for electrical connection equipment | 2000-06-08 | In medical MRI apparatus it is often desirable to maintain a connection with the patient ;58 ;to be examined, for example in order to observe the patient by means of a television camera ;62 ;or to monitor physical functions like the heart rate or blood pressure. It is often necessary to use electrically powered connection equipment ;62, 64 ;which is located in or very close to the imaging area ;29;, the supply lines ;66, 68 ;also being located in the imaging area so that the (precisely defined) fields required for imaging would be disturbed thereby. According to the invention the supply lines are subdivided into segments ;72;-;i;, each of which has a length shorter than ¼ of the wavelength of the RF field; these segments are separated from one another by inductances ;74;-;i;. Consequently, the supply line does not present itself as an energy absorbing conductor to the RF field, so that the RF field is not disturbed thereby. Distortion of the uniform B field is avoided by twisting the conductors ;78, 80 ;of the line and by winding the inductances in a bifilarr winding mode. | What is claimed is: 1. An MRI apparatus for forming an image of an object to be examined in a measuring volume of the MRI apparatus including anti-interference supply conductors, comprising:a field magnet for generating a uniform field in the measuring volume, an RF transmission aerial for transmitting RF radiation of a given wavelength to the object, and electrical connection equipment for maintaining a coupling to a region outside the measuring volume by means of an anti-interference supply conductor provided with frequency-dependent elements, wherein: the anti-interference supply conductor comprises a low-frequency conductor for the supply of signals of low frequency, relative to the frequency of the RF radiation, to and from the connection equipment, said low-frequency conductor including a plurality of alternating first and second elements wherein each said second element separates consecutive first elements; each said first element having a length shorter than ¼ of the wavelength of said RF radiation and comprising mutually twisted cores, and each second element having a frequency-dependent separating element which constitutes a conductor for said low frequencies and an isolator for RF alternating current. 2. An MRI apparatus as claimed in claim 1, wherein each of the first elements is shorter than {fraction (1/20)} of the wavelength of said RF radiation. 3. An MRI apparatus as claimed in claim 1, wherein the separating element is formed by an inductance element which does not contain ferromagnetic material. 4. An MRI apparatus as claimed in claim 3, wherein the inductance element is formed such that an input core and an output core in the conductor are wound to form bifilar wound coils. 5. An MRI apparatus as claimed in claim 1, wherein each core has first and second ends. 6. An MRI apparatus as claimed in claim 4, wherein the input and output cores each have first and second ends. 7. An MRI apparatus according to claim 1, wherein the mutually twisted cores comprise two cores which are twisted one around the other such that a supply current which flows through the two cores does not generate a noticeable magnetic field outside said low-frequency conductor. 8. An MRI apparatus for forming an image of an object to be examined in a measuring volume of the MRI apparatus and including anti-interference supply conductors, comprising:a field magnet for generating a uniform field in the measuring volume, an RF transmission aerial for transmitting RF radiation of a given wavelength to the object, and electrical connection equipment for maintaining a coupling with a region outside the measuring volume by means of an anti-interference supply conductor provided with frequency-dependent elements, wherein: the anti-interference supply conductor comprises a low-frequency conductor for the supply of signals of low frequency, relative to the frequency of the RF radiation, to and from the connection equipment, said low-frequency conductor includin... | Koninkiljke Philips Electronics N.V. | G01V003/00 A61B005/05
US06501974 | B2 | 2002-12-31 | Compensation of human variability in pulse oximetry | 2001-01-22 | The invention relates to the calibration of a pulse oximeter intended for non-invasively determining the amount of at least two light absorbing substances in the blood of a subject. In order to take human variability into account, the calibration is based on an invariant which is a quotient of two pseudo-isobestic signals. Each pseudo-isobestic signal is a weighted sum of two signals, and the weighted sum is theoretically independent of the relative concentrations of said substances in the blood of the subject. By using theoretical values of the invariant on the one hand, and values based on in-vivo measurements on the other hand, the calibration curve of the pulse oximeter is adapted to the characteristics of each individual patient. | What is claimed is: 1. A method for calibrating an apparatus intended for non-invasively determining an amount of at least two light absorbing substances in the blood of a subject and being provided with emitter means for emitting radiation at a minimum of three different wavelengths, the method comprising the steps of:(a) according to the Lambert-Beer model, determining a theoretical measurement signal for each wavelength used in the apparatus, (b) according to the Lambert-Beer model, determining an invariant which is a quotient of two pseudo-isobestic signals, each pseudo-isobestic signal being a weighted sum of two measurement signals, the weighted sum being theoretically independent of the relative concentrations of said substances in the blood of the subject, (c) calculating a first value for said invariant by means of said theoretical measurement signals, (d) performing an in-vivo measurement on a living tissue with the apparatus, whereby in-vivo measurement signals are obtained for each wavelength, (e) applying a transformation on said in-vivo measurement signals for transforming said signals to the Lambert-Beer model, whereby transformed in-vivo measurement signals are obtained, (f) calculating a second value for said invariant, the second value being calculated similarly to the first value, except for the replacement of said theoretical measurement signals by the transformed in-vivo measurement signals, (g) comparing the second value with the first value of the invariant, and (h) calibrating the apparatus on the basis of a difference between said first value and said second value. 2. A method according to claim 1, wherein step (h) includes:determining a new transformation which is such that a value calculated for said invariant as the first value, except for the replacement of said theoretical measurement signals by transformed in-vivo signals obtained by applying the new transformation, corresponds to the first value with a sufficient accuracy, and calibrating the apparatus based on the new transformation. 3. A method according to claim 1, wherein step (h) includes:mapping said difference to an error value indicating a divergence from a specified value of a given quantity, and calibrating the apparatus based on the error value. 4. A method according to claim 2, further comprising the step of storing in the apparatus numeric data representing the transformation. 5. A method according to claim 4, wherein the new transformation is determined iteratively by means of said numeric data. 6. A method according to claim 4, further comprising the step of storing the first value of the invariant permanently in the apparatus. 7. A method according to claim 6, wherein steps (a) to (c) are performed in the manufacturing phase of the apparatus and steps (e) to (h) for each in-vivo measurement according to step (d). 8. An apparatus for non-invasively determining an amount of at least two light absorbing substances in the blood of a subject,... | Datex-Ohmeda, Inc. | A61B005/00
US06607492 | B2 | 2003-08-19 | Pressure-pulse-wave detecting apparatus | 2001-12-14 | An apparatus for detecting a pressure pulse wave produced by an artery of a living subject, including a pressure-pulse-wave sensor which is adapted to be pressed against the artery of the subject via a skin of the subject, detects the pressure pulse wave produced by the artery, and generates a pressure-pulse-wave signal representing the detected pressure pulse wave, a band-pass filter which extracts, from the pressure-pulse-wave signal, a blood-flow-noise signal having frequencies in a prescribed blood-flow-noise frequency range, and an output device which outputs the blood-flow-noise signal extracted by the band-pass filter. | What is claimed is: 1. An apparatus for detecting a pressure pulse wave produced by an artery of a living subject, comprising:a pressure-pulse-wave sensor which is adapted to be pressed against the artery of the subject via a skin of the subject, detects the pressure pulse wave produced by the artery, and generates a pressure-pulse-wave signal representing the detected pressure pulse wave; a band-pass filter which extracts, from the pressure-pulse-wave signal, a blood-flow-noise signal having frequencies in a prescribed blood-flow-noise frequency range; and an output device which outputs the blood-flow-noise signal extracted by the band-pass filter. 2. An apparatus according to claim 1, wherein the band-pass filter extracts, from the pressure-pulse-wave signal, the blood-flow-noise signal having the frequencies in the prescribed blood-flow-noise frequency range which ranges from 200 Hz to 600 Hz. 3. An apparatus according to claim 1, wherein the output device comprises a display device which displays, in a two-dimensional screen thereof, a waveform of the blood-flow-noise signal extracted by the band-pass filter. 4. An apparatus according to claim 3, wherein the display device displays, in the two-dimensional screen thereof, a waveform of the pressure-pulse-wave signal generated by the pressure-pulse-wave sensor, such that the waveform of the blood-flow-noise signal extracted by the band-pass filter is comparable with the waveform of the pressure-pulse-wave signal. 5. An apparatus according to claim 1, wherein the output device comprises a speaker which generates a sound representing a waveform of the blood-flow-noise signal extracted by the band-pass filter. 6. An apparatus according to claim 1, wherein the pressure-pulse-wave sensor comprises at least one semiconductor pressure-sensing element which is adapted to be pressed against the artery of the subject via the skin of the subject, detects the pressure pulse wave produced by the artery, and generates the pressure-pulse-wave signal representing the detected pressure pulse wave. 7. An apparatus according to claim 1, wherein the pressure-pulse-wave sensor comprises an inflatable cuff which is adapted to be wound around a body portion of the subject and is inflated to press the artery of the subject via the skin of the subject, so that the cuff detects the pressure pulse wave produced by the artery, and provides the pressure-pulse-wave signal representing the detected pressure pulse wave. 8. An apparatus for detecting a pressure pulse wave produced by an artery of a living subject, comprising:a pressure-pulse-wave sensor which is adapted to be pressed against the artery of the subject via a skin of the subject, detects the pressure pulse wave produced by the artery, and generates a pressure-pulse-wave signal representing the detected pressure pulse wave; a band-pass filter which extracts, from the pressure-pulse-wave signal, a blood-flow-noise signal having frequencies in a prescribed... | Colin Corporation | A61B005/00
US06496714 | B1 | 2002-12-17 | RF-safe invasive device | 2001-07-20 | The invention sets forth an RF-safe invasive device which is intended to cooperate with a magnetic resonance imaging apparatus and which contains at least one long conductor for a specific purpose, e.g., the localization of the RF-safe device in an object under test. It is known that in such devices with long conductors during RF transmission of the magnetic resonance apparatus a standing RF wave along the conductors may build up which causes dangerous heating of the device and surrounding tissue. It is the object of the invention to provide a construction applicable to such devices such that the heating of the conductor and surrounding tissue is avoided. The RF-safe invasive device is therefore provided with at least one series element of controllable impedance incorporated into the long conductor where the impedance of the series element is controlled by a control unit such that during RF transmission the series elements subdivide the long conductor into sections substantially shorter than half the wavelength in tissue of the RF used. | What is claimed is: 1. An RF-safe invasive device comprising at least one long conductor having a length which is greater than or equal to half the wavelength of the applied RF field generated an the object to be imaged by the RF signal energy transmitted during operation of a magnetic imaging apparatus used in conjunction with said RF-safe invasive device, wherein said device is to be introduced into the object being imaged and suppresses uncomfortable and dangerous heating of the device and the surrounding the object during the RF transmission, the RF-safe device further comprising:at least one series element of controllable impedance incorporated into said at least one long conductor, wherein said at least one series element is controlled by control signals to effectively subdivide the long conductor in electrical sections, said electrical sections being substantially shorter than half a wavelength of the RF applied by the magnetic resonance imaging apparatus as found in the tissue of the object being imaged, wherein heating in the at least one long conductor is avoided; a control unit defines one of a low (“on”) and a high impedance (“off”) state of the series elements by generation of said control signals, wherein the control unit is controlled by the magnetic resonance imaging apparatus such that the series elements are operated in said high impedance state during RF transmission; and a control path that connects the control unit to the series elements. 2. The RF-safe invasive device as set forth in claim 1, wherein said control path may comprise one of an electrical, an optical, pneumatic, RF transmitted, inductive, magnetic and sonic communication path. 3. The RF-safe invasive device set forth in claim 1, wherein the at least one long conductor further includes an additional element with which it may communicate. 4. The RF-safe invasive device set forth in claim 3, wherein the additional element may include at least one of (1) a short to electrically connect conductors at an end of said at least one long conductor, (2) an electronic coupling to a medical imaging system, and (3) an electronic coupling to a non-imaging medical system. 5. The RF-safe invasive device of claim 4, wherein said additional element includes an MR imaging system. 6. The RF-safe invasive device set forth in claim 1, wherein two long conductors form a wire loop, wherein the series elements each consist of a diode and an optional resistor, wherein the control unit consists of a voltage source Urev, a current source IDC and a switch which has two operating states. 7. The RF-safe invasive device set forth in claim 6, wherein said first operating state supports that during RF transmission, the switch connects the loop to Urev reverse biasing the diodes such that their high-impedance (“off”) state effectively breaks the loop avoiding heating and the second low impedance (“on”) operating state supports that during other times the switch may connect the loop to a c... | Koninklijke Philips Electronics N.V. | A61B005/05
US06463786 | B1 | 2002-10-15 | Odor evaluation method | 1999-06-09 | Odors are evaluated in relation to a target or priming stimulus by testing a subject by presenting the subject with one or more adors under different conditions, at least some being in the presence of one or more targets or priming stimuli; subsequently testing recognition of said one or more adors by the subject and monitoring implicit ador memory; and evaluating the results of implicit memory for ador/target combinations presented to the subject in the first stage of testing. Evaluation of the results of implicit memory for ador/target combinations presented to the subject provides a measure of the degree of association between the ador and target in a particular ador/target combination. These measures can be compared and used as a basis for ador selection. | What is claimed is: 1. A method for selecting an odour to match a particular target or priming stimulus, comprising evaluating a number of odour/target combinations by presenting to a plurality of subjects one or more odours under different conditions, at least one of said conditions being presentation of the odour under verbal suppression and at least some of said conditions being in the presence of one or more targets or priming stimuli, said condition of verbal suppressing representing a pure odour condition reducing the possibility of non-perceptual, semantic encoding of odours, subsequently testing recognition of said one or more odours by the subjects and monitoring implicit odour memory by, evaluating the results of implicit memory by comparing speed of response and confidence in response for odour/target combinations presented to the subjects and thereafter selecting on the basis of said evaluation the odour/target combination or combinations indicated as having the greatest degree of subconscious association. 2. A method according to claim 1, wherein the target is visual or auditory in nature. 3. A method according to claim 2, wherein the target comprises one or more photographs, drawings or other still images, a film or video sequence, or one or more objects. 4. A method according to claim 2, wherein the target comprises spoken words, a musical phrase or sequence, a sound effect, a conversation, animal sounds. 5. A method according to claim 1, wherein the odour or odours under test comprise fragrances or fragrance components. 6. A method according to claim 1, wherein the results of the tests are analysed and combined to give overall tests results. 7. A method according to claim 1, wherein implicit odour memory is tested bv monitoring speed of response and subject confidence of accuracy of response in the subsequent step of odour recognition. 8. The method of claim 1 wherein at least one of said conditions includes presentation of the odour only. 9. A method of making a perfumed product, comprising mixing with the product one or more odours selected by the method of claim 1 using the product or other desired attribute as a target. 10. A method of making a fragrance matched to a particular target or prining stimulus, comprising mixing one or more odours selected in relation to the target by the method of claim 1. | Quest International B.V. | G01N033/497 A61B005/08
US06843801 | B2 | 2005-01-18 | Method and system for identifying and displaying groups of cardiac arrhythmic episodes | 2002-04-08 | A medical device system that receives cardiac data representing a plurality of stored arrhythmic episodes, and analyzing the cardiac data to identify and display a subset of stored arrhythmic episodes as a function of user-specified episode criteria. The medical device system presents a query window on an interactive display in order to receive user-specified episode criteria via one or more input fields. The medical device displays only those episodes matching the episode criteria such as arrhythmia type, zone of detection, date of occurrence and average heart rate in beats per minute (BPM). | 1. A medical device system comprising: a first device including: first electronic circuitry adapted to receive a cardiac signal and sense a plurality of arrhythmic episodes from the cardiac signal; and a memory circuit adapted to store cardiac data representative of the plurality of arrhythmic episodes; and a second device, communicatively coupled to the first device, the second device including: second electronic circuitry adapted to receive the cardiac data from the first device and analyze the cardiac data to identify a subset of the plurality of arrhythmic episodes based on user-specified episode criteria; and an interactive user input and presentation device, coupled to the second electronic circuitry, the interactive user input and presentation device adapted to receive the user-specified episode criteria and present the identified subset of the plurality of arrhythmic episodes. 2. The system of claim 1, wherein the first device is a cardiac defibrillator. 3. The system of claim 1, wherein the first device is coupled to the second device via RF telemetry. 4. The system of claim 1, wherein the interactive user input and presentation device includes an interactive display screen adapted to display a query window having a plurality of input fields to receive the user-specified episode criteria and display the identified subset of the plurality of arrhythmic episodes. 5. The system of claim 4, wherein the interactive display screen is adapted to display the identified subset of the plurality of arrhythmic episodes in a tabular format. 6. The system of claim 1, wherein the cardiac data representative of the plurality of arrhythmic episodes include at least one of: an episode number; an episode time stamp indicating date and time of an occurrence; an episode type; an arrhythmia zone of detection; an episode heart rate; a therapy delivered prior to an episode detection; and episode detection enhancement criteria. 7. The system of claim 6, wherein the user-specified episode criteria include at least one of: an arrhythmia type; an arrhythmia zone of detection; a time of occurrence; an average heart rate; and a heart rate range. 8. The system of claim 7, wherein the second device further includes a printer, coupled to the second electronic circuitry, the printer adapted to print the identified subset of the plurality of arrhythmic episodes. 9. The system of claim 7, wherein the second device includes a removable storage medium, coupled to the second electronic circuitry, the removable storage medium adapted to store the identified subset of the plurality of arrhythmic episodes. 10. A system comprising: communication circuitry adapted to receive cardiac data representative of a plurality of arrhythmic episodes; processing circuitry, coupled to the communication circuitry, the processing circuitry adapted to analyze the cardiac data to identify a subset of the plurality of arrhythmic episodes based on user-specified episode criteria; and a... | Cardiac Pacemakers, Inc. | A61B005/0472 A61B005/044
US06669632 | B2 | 2003-12-30 | Apparatus and method for electronically predicting pleural pressure from pulse wave signals | 2002-03-21 | A pleural pressure is predicted from pleural pressure based upon pulse wave signals, which are continuously produced and picked up in a time sequential manner. A first variation signal indicative of a condition of a variation contained in the pulse wave signals is acquired based upon the pulse wave signals. A second variation signal representative of a condition of a variation contained in the first variation signal is acquired based upon the first variation signal. The pleural pressure is predicted based on a difference between the first variation signal and the second variation signal. | What is claimed is: 1. A pressure predicting apparatus for predicting pleural or esophageal pressure based upon pulse wave signals which are continuously connected to each other in a time sequential manner, the apparatus comprising:first means for acquiring a first variation signal indicative of a condition of a variation contained in the pulse wave signals based upon the pulse wave signals; second means for acquiring a second variation signal representative of a condition of a variation contained in the first variation signal based upon the first variation signal; and prediction means for predicting a pleural pressure based on a difference between the first variation signal and the second variation signal. 2. The pressure predicting apparatus as set forth in claim 1, wherein the first variation signal corresponds to a first envelope produced by connecting peaks of waveforms to each other as to a signal indicative of respective pulse waves. 3. The pressure predicting apparatus as set forth in claim 1, wherein the first variation signal corresponds to a first amplitude ratio line produced by connecting points to each other, which are obtained by dividing an amplitude of a waveform of a signal indicative of respective pulse waves by a predetermined ratio. 4. The pressure predicting apparatus as set forth in claim 1, wherein the second variation signal corresponds to a second envelope produced by connecting peaks of respective waveforms in the first variation signal to each other. 5. The pressure predicting apparatus as set forth in claim 1, wherein the second variation signal corresponds to a second amplitude ratio line produced by connecting points to each other, which are obtained by dividing amplitudes of respective waveforms in the first variation signal by a predetermined ratio. 6. The pressure predicting apparatus as set forth in claim 1, wherein the pulse waves are measured at one of a rear side of a wrist, a shin of a foot or a forehead whose motion is small. 7. The pressure predicting apparatus as set forth in claim 1, further comprising:calibration means for carrying out a calibration of the pleural pressure based upon either pulse wave data acquired during respiration while setting preselected pressure to both a nose and a mouth, or both air-sucking negative pressure generated by way of a sucking action and pulse wave data acquired by the air sucking action. 8. The pressure predicting apparatus as set forth in claim 1, further comprising:motion detection means for detecting a body motion from the variation condition of the pulse wave signals. 9. The pressure predicting apparatus as set forth in claim 8, further comprising:correcting means for correcting the predicted pleural pressure by the body motion detected from the pulse wave signals. 10. The pressure predicting apparatus as set forth in claim 8, wherein the motion detection means analyzes frequencies of the pulse wave signals to detect the body motion. 11. A medical... | Denso Corporation Toshiaki Shiomi | A61B005/02
US06843775 | B2 | 2005-01-18 | Blood drawing system | 2001-05-29 | A blood drawing system including a closeable first conduit through which drawn blood can flow; a first pressurizeable collection vessel for receiving blood therein; a hollow-shaft member; a second conduit leading from the first conduit to the first collection vessel; and a third conduit leading from the first conduit to the hollow shaft member connectable to a negative-pressure second collection vessel. Closing the first conduit allows blood transfer from the first vessel into the second vessel without exposure to or inclusion of any external devices to accomplish such transfer. Also included is an intravenous system with a conduit through which medicament liquid can be delivered and from which medicament liquid-free blood can be withdrawn. A first pressurizeable vessel first removes and conserves for reintroduction residual medicament liquid from the conduit, while thereafter a second negative-pressure vessel draws subsequent medicament liquid-free blood from the conduit. | 1. A blood drawing system for drawing blood from a blood vessel of a living being, the system comprising: a) a first conduit through which blood drawn from a blood vessel can flow, said first conduit having a closure member for selectively closing the first conduit at a closure site thereof; b) a first collection vessel for receiving blood and having an exteriorly-operable pressure controller for application of negative or positive pressure within said first collection vessel; c) a hollow-shaft member; d) a second conduit having a first end in fluid communication with the first conduit and a second end in fluid communication with the first collection vessel; and e) a third conduit having a first end in communication with the first conduit and a second end in communication with the hollow shaft member; wherein when said first conduit is closed by said closure member and positive pressure is applied within the first collection vessel by the pressure controller, liquid is transferred from the first collection vessel through the hollow shaft member. 2. A blood drawing system as claimed in claim 1 wherein the closure member of the first conduit is a clamp. 3. A blood drawing system as claimed in claim 1 wherein the first collection vessel is a syringe. 4. A blood drawing system as claimed in claim 3 wherein the pressure controller is a plunger within said syringe. 5. A blood drawing system as claimed in claim 1 wherein the hollow shaft member is a needle. 6. A blood drawing system for drawing blood from a blood vessel of a living being, the system comprising: a) a first conduit through which blood drawn from a blood vessel can flow, said first conduit having a clamp provided thereto for selectively closing the first conduit; b) a syringe for receiving blood and having an exteriorly-operable plunger for application of negative or positive pressure within the syringe; c) a hollow needle; d) a second conduit having a first end in fluid communication with the first conduit and a second end in fluid communication with the syringe; and e) a third conduit having a first end in communication with the first conduit and a second end in communication with the hollow needle; wherein when said first conduit is closed and positive pressure is applied within the syringe by the plunger, liquid is transferred from the syringe through the hollow needle. 7. A method of drawing blood from a blood vessel of a living being, the method comprising: a) connecting a blood vessel conduit leading from the blood vessel to a blood drawing system, the system comprising: i) a first conduit through which blood from the blood vessel conduit can flow, said first conduit having a closure member for selectively closing the first conduit at a closure site thereof; ii) a first collection vessel for receiving blood and having an exteriorly-operable pressure controller for application of negative or positive pressure within said first collection vessel; iii) a hollow-shaft member; i... | Smiths Medical ASD, Inc. | A61B005/00
US06470207 | B1 | 2002-10-22 | Navigational guidance via computer-assisted fluoroscopic imaging | 1999-03-23 | Digital x-ray images taken before a surgical procedure by a fluoroscopic C-arm imager are displayed by a computer and overlaid with graphical representations of instruments be used in the operating room. The graphical representations are updated in real-time to correspond to movement of the instruments in the operating room. A number of different techniques are described that aid the physician in planning and carrying out the surgical procedure. | What is claimed: 1. An x-ray imaging device comprising:an x-ray source for generating cycles of x-ray radiation corresponding to an image acquisition cycle; an x-ray receiving section positioned so that x-rays emanating from the x-ray source enter the x-ray receiving section, the x-ray receiving section generating an image representing intensities of the x-rays entering the x-ray receiving section; a computer coupled to the x-ray receiving section; radiation sensors located in a path of x-rays emitted from the x-ray source, the radiation sensors detecting a beginning and an end of a radiation cycle and transmitting the detected beginning and end of the radiation cycle to the computer; a dynamic reference frame marker attached in a fixed position relative to a patient; a calibration and tracking target; and a tracking sensor for detecting a position, in three-dimensional space, of the dynamic reference frame marker and the calibration and tracking target; wherein the computer determines that an image acquisition cycle is erroneous when the, position of the calibration and tracking target moves relative to the position of the dynamic reference frame during an image acquisition cycle. 2. The device of claim 1, wherein the computer further comprises a display for displaying the image generated by the x-ray receiving section. 3. The device of claim 1, wherein the calibration and tracking target includes calibration markers and the calibration and tracking target is attached to the imaging device. 4. The device of claim 1, wherein the calibration and tracking target is physically separated from the x-ray source and the x-ray receiving section and calibration markers included in the calibration and tracking target are in the path of x-rays of the generated cycles of x-ray radiation. 5. An x-ray imaging device comprising:an x-ray source for generating cycles of x-ray radiation corresponding to an image acquisition cycle; an x-ray receiving section positioned so that x-rays emanating from the x-ray source enter the x-ray receiving section, the x-ray receiving section generating an image representing intensities of the x-rays entering the x-ray receiving section; a computer coupled to the x-ray receiving section; radiation sensors located in a path of x-rays emitted from the x-ray source, the radiation sensors detecting a beginning and an end of a radiation cycle and transmitting the detected beginning and end of the radiation cycle to the computer; and calibration markers for determining a projective transformation of the image. 6. The device of claim 5, wherein the calibration markers are used to correct image distortion. 7. An x-ray imaging device comprising:a rotatable C-arm support having first and second ends, an x-ray source positioned at the first end for initiating an imaging cycle by generating x-ray radiation; an x-ray receiving section positioned at the second end so that x-rays emanating from the x-ray source enter the x-ray receivin... | Surgical Navigation Technologies, Inc. | A61B005/00
US07070569 | B2 | 2006-07-04 | Non-invasive determination of conditions in the circulatory system of a subject | 2002-03-04 | A method for non-invasively determining functional cardiac output (FCO) and/or venous blood CO2 partial pressure (PvCO2). The amount of CO2 (VCO2N) released from the blood and end capillary blood CO2 content (CcCO2N) are determined from measurements from exhaled breathing gases. The CO2 content of the breathing gases inhaled by the subject is increased and values for VCO2R and CcCO2R are obtained. A regression analysis is performed using the obtained VCO2N, VO2R, CcCO2N, and CcCO2R values. The regression line is extrapolated to obtain a value for CcCO2 when (VCO2) is zero so that CvCO2 becomes known. The CvCO2 thus determined can be inserted in a non-differential form in the Fick equation, along with VCO2 and CcCO2 values from normal breathing, to determine FCO. To determine PvCO2, CvCO2 is altered in accordance with the amount of oxygen in the venous blood, to correctly indicate PvCO2. The continuing validity of the FCO measurement can be examined on a breath-by-breath basis by noting changes in an indicator variable, such as VCO2 or end tidal CO2 amounts. | 1. A method for non-invasively determining a condition of the circulatory system of a subject, the subject inhaling and exhaling breathing gases during breathing, said method comprising the steps of: (a) measuring the amount of CO2 in the breathing gases exhaled by the subject and the CO2 concentration of the breathing gases exhaled by the subject for a first (1) breathing condition of the subject;(b) determining at least one value of the amount of CO2 released from the circulatory system of the subject (VCO21) using the amount of CO2 in the breathing gases exhaled when the subject is in the first condition;(c) determining at least one value for a quantity indicative of the end capillary blood CO2 content of the subject using the CO2 concentration of the breathing gases exhaled when the subject in the first condition;(d) altering the CO2 concentration in the lungs of the subject;(e) measuring the amount of CO2 in the breathing gases exhaled by the subject and the CO2 concentration of the breathing gases exhaled by the subject for at least one breath of the subject under a second (2) breathing condition of altered CO2 in the lungs of the subject;(f) determining at least one value for the amount of CO2 released from the circulatory system of the subject (VCO22), the determination of the value being carried out in a time period less than that required for blood leaving the lungs of the subject to pass through the circulatory system of the subject and return to the lungs, the determination of the value using the amount of CO2 in the exhaled breathing gases for the second breathing condition;(g) determining at least one value for a quantity indicative of the end capillary blood CO2 content of the subject, the determination of the value being carried out in a time period less than that required for blood leaving the lungs of the subject to pass through the circulatory system of the subject and return to the lungs, the determination of the value using the CO2 concentration of the breathing gases exhaled for the second breathing condition;(h) performing a regression analysis using the determined VCO21, VCO22, and end capillary blood CO2 quantity values to establish a regression line;(i) extrapolating the regression line to obtain a value for the end capillary blood CO2 quantity when the amount of CO2 released from the circulatory system of the subject (VCO2) is zero;determining a further value for the quantity indicative of the end capillary blood CO2 content for breathing of the subject in the first breathing condition;forming a relationship between the value for the quantity indicative of the end capillary blood CO2 content for breathing in the first breathing condition used in the regression analysis and the value obtained by extrapolating the regression line in step (i); andapplying the relationship to the further determined value for a quantity indicative of the end capillary blood CO2 content to provide a new value for the value which was obtained ... | Instrumentarium Corp. | A61B005/08 A61B005/02
US20020183597 | A1 | 2002-12-05 | Microsensor for physiological pressure measurement | 2002-04-25 | A body implantable sensor for sensing pressure in an environment within internal body tissue is described. In an implementation, the sensor includes a housing, an optical waveguide and a diaphragm with a reflective surface that faces a waveguide distal end and that reflects at least a portion of the signals exiting the waveguide distal end back into the waveguide. The diaphragm is movable relative to the waveguide end. The distance between the waveguide distal end and the diaphragm reflective surface is determined by pressure forces acting on a sensing surface of the diaphragm that is opposite the reflective surface. A cover surrounds the diaphragm and protects it from impingement, but leaves the diaphragm sensing surface exposed to pressure forces. In some implementations, an attachment mechanism stabilizes the sensor when implanted in the bodily tissue. | What is claimed is: 1. A body implantable sensor for sensing pressure in an environment within internal body tissue comprising: a housing; an optical waveguide attached to the housing; a diaphragm having a reflective surface that faces a waveguide distal end and that reflects at least a portion of the signals exiting the waveguide distal end back into the waveguide, the diaphragm being movable relative to the waveguide distal end, wherein the distance between the waveguide distal end and the diaphragm reflective surface is determined by pressure forces acting on a sensing surface of the diaphragm that is opposite the reflective surface; and a cover surrounding the diaphragm to protect the diaphragm from impingement, but leaving the diaphragm sensing surface exposed to pressure forces. 2. The sensor of claim 1 wherein a portion of the cover extends past the sensing surface of the diaphragm. 3. The sensor of claim 2 wherein the portion of the cover that extends from the waveguide distal end and past the diaphragm sensing surface includes inlets. 4. The sensor of claim 1 wherein a surface of the cover opposite the housing has at least one of threads formed thereon, tines formed thereon, barbs formed thereon and a coating. 5. The sensor of claim 1 further comprising a wire having a first end connected to the cover and a second hooked end. 6. The sensor of claim 1 wherein the diaphragm is approximately 11 micrometers thick and approximately 250 micro-meters in diameter. 7. The sensor of claim 1 wherein the sensor diameter is less than 400 micrometers. 8. The sensor of claim 1 wherein the diaphragm is approximately 2.4 micrometers thick and approximately 250 micro-meters in diameter. 9. A body implantable sensor for sensing pressure in an environment with internal body tissue comprising: a pressure transducer; and an attachment mechanism that is associated with the pressure transducer, wherein the attachment mechanism secures the sensor to the internal body tissue. 10. The sensor of claim 9 further comprising a cover surrounding the pressure transducer to protect the pressure transducer from impingement, but leaving the diaphragm sensing surface exposed to pressure forces. 11. The sensor of claim 10 wherein the attachment mechanism includes at least one of threads formed on the cover, tines formed on the cover, barbs formed on the cover and a coating on the cover. 12. The sensor of claim 9 wherein a portion of the cover extends past the sensing surface of the diaphragm. 13. The sensor of claim 12 wherein the portion of the cover that extends from the waveguide distal end and past the diaphragm sensing surface includes inlets. 14. The sensor of claim 9 wherein the attachment mechanism is a wire having a first end connected to the pressure transducer and a second hooked end. 15. A body implantable sensor for sensing pressure in an environment within internal body tissue comprising: a housing; an optical waveguide attached... |  | A61B005/00
US20020183631 | A1 | 2002-12-05 | Method and apparatus for detecting cardiovascular disease | 2002-05-08 | A method is disclosed which comprises the steps of detecting a pulse wave of a user and measuring pulse wave information for a plurality of beats from the pulse wave; producing a statistical average of the measured pulse wave information; and determining whether the user has arrhythmia or high blood pressure based on the produced statistical average of the pulse wave information. And, an apparatus which comprises a detecting part which detects a pulse wave of a user and measures pulse wave information for a plurality of beats from the pulse wave; a memory device which stores the measured pulse wave information; and a determining part which produces a statistical average of the stored pulse wave information and determines whether the user has arrhythmia or high blood pressure based on the produced statistical average of the pulse wave information. | What is claimed is: 1. A method for detecting cardiovascular disease comprising the steps of: (a) detecting a pulse wave of a user and measuring pulse wave information for a plurality of beats from the pulse wave; (b) producing a statistical average of the measured pulse wave information; and (c) determining whether the user has arrhythmia or high blood pressure based on the produced statistical average of the pulse wave information. 2. The method of claim 1, the step (b) comprises the steps of: sorting the measured pulse wave information according to size; and setting the average of two central pieces of the sorted pulse wave information as the statistical average when the total number of the beats is even and setting the centermost piece of the sorted pulse wave information as the statistical average when the total number of the beats is odd. 3. The method of claim 1, wherein the pulse wave information comprises at least one kind of information among a period, width, or height of the pulse wave. 4. The method of claim 3, wherein the step of determining arrhythmia comprises the steps of: comparing the pulse wave information for each beat with the statistical average of the pulse wave information; and concluding that the user has arrhythmia when the total number of the beats of which the pulse wave information is outside of a predetermined range from the statistical average of the pulse wave information is greater than a predetermined value. 5. The method of claim 1, wherein the pulse wave information comprises blood pressure values of the user. 6. The method of claim 5, wherein the step of determining high blood pressure comprises the steps of: comparing the statistical average of the pulse wave information with a predetermined blood pressure reference value; and concluding that the user has high blood pressure when the statistical average of the pulse wave information is greater than the predetermined blood pressure reference value. 7. The method of claim 1, further comprising the step of outputting the determination result. 8. The method of claim 1 or 7, further comprising the step of outputting the statistical average of the pulse wave information 9. Apparatus for detecting cardiovascular disease comprising: (a) a detecting part which detects a pulse wave of a user and measures pulse wave information for a plurality of beats from the pulse wave; (b) a memory device which stores the measured pulse wave information; and (c) a determining part which produces a statistical average of the stored pulse wave information and determines whether the user has arrhythmia or high blood pressure based on the produced statistical average of the pulse wave information. 10. The apparatus of claim 9, wherein the determining part produces the statistical average of the pulse wave information by sorting the pulse wave information according to size, and then setting the average of two central pieces of the stored pulse wave information as... | UNIX ELECTRONICS CO., LTD. | A61B005/02
US06975897 | B2 | 2005-12-13 | Short/long axis cardiac display protocol | 2002-03-15 | A method for generating views of a heart along anatomically useful planes includes generating a prescription image of a heart, receiving data regarding a position of at least one landmark on the prescription image to define a series of slices through the heart along at least one anatomical plane lane, generating a plurality of images under software control, and saving the generated images. | 1. A method for generating views of a heart along anatomically useful planes, comprising: generating a prescription image of a heart;receiving data regarding a position of at least one landmark on the prescription image to define a series of slices through the heart along at least one anatomical plane;generating a plurality of images;saving the generated images; andselecting a short/long axis protocol. 2. A method in accordance with claim 1 wherein said generating a prescription image of a heart further comprises loading at least one a volume data set that represents a heart at a desired phase and a plurality of volume data sets of the heart at a plurality of desired phases in the computer. 3. A method in accordance with claim 1 wherein said receiving data regarding a position of at least one landmark on the prescription image further comprises assisting a user with a plurality of visual aids to position the landmarks on the prescription image. 4. A method in accordance with claim 3 wherein said assisting a user with visual aids to position the landmarks further comprises assisting a user with at least one of an example image and a detailed text to position the landmarks. 5. A method in accordance with claim 1 wherein said generating a plurality of images under software control further comprises generating a plurality of 4D images under software control. | GE Medical Systems Global Technology Company, LLC | A61B005/05
US06475156 | B1 | 2002-11-05 | Apparatus for the diagnosis or treatment of respiratory sleep disorders and operating process | 2000-06-13 | The apparatus includes a motorized turbine making it possible to deliver a stream of respiratory gas under variable or constant pressure into a patient circuit linked to a user. In the process an image of the respiratory flow rate of the patient is determined on the basis of the variations in the electric current consumed by the turbine. An image of the respiratory volume of the patient is determined by integrating the image of the respiratory flow rate of the patient. The moving average of the image of the respiratory volume of the patient is determined over n respiratory cycles and a respiratory flow rate restriction is determined, below that of an apnea or a hypopnea, representative of an event of ORE type. | What is claimed is: 1. A process for operating an apparatus for the diagnosis or the treatment of the respiratory sleep disorders of a user, said apparatus comprising at least one motorized turbine making it possible to deliver a stream of respiratory gas under variable or constant pressure into at least one patient circuit capable of being linked to said user, comprising the steps of:(a) determining an image of the respiratory flow rate (IdD) of the patient by detecting and/or monitoring the variations in the electric current consumed by the turbine during at least part of at least one given respiratory cycle; (b) determining an image of the respiratory volume (IdV) of the patient by integrating the image of the respiratory flow rate of the patient (IdD) so as to obtain the area (Acc) of the current consumed during at least part of said at least one given respiratory cycle; (c) determining the moving average (ma-IdV) of the image of the respiratory volume of the patient over the n respiratory cycles which preceded said at least one given respiratory cycle, with n>5; (d) determining at least one cue representative of at least one respiratory flow rate restriction during at least said given respiratory cycle: (i) by comparing the image of the respiratory volume (IdV) as determined in step (b) with the moving average (ma-IdV) of the image of the respiratory volume as determined in step (c), and/or (ii) by calculating the ratio between the image of the respiratory volume (IdV) as determined in step (b) and the area (Asp) of a preset pure sine and/or the area (Asc) of a preset square signal; (e) storing and/or displaying and/or printing at least one cue as determined in step (d). 2. The process as claimed in claim 1, wherein in step (a), an image of the respiratory flow rate (IdD) is determined and/or in step (b), an image of the respiratory volume (IdV) is determined over at least part of at least two successive given respiratory cycles. 3. The process as claimed in claim 2, wherein in step (a), an image of the respiratory flow rate (IdD) is determined and/or in step (b), an image of the respiratory volume (IdV) is determined over at least part of over three or four successive given respiratory cycles. 4. The process as claimed in claim 1, wherein in step (c), the moving average (ma-IdV) of the image of the respiratory volume of the patient is determined over the n respiratory cycles which preceded said at least one given respiratory cycle, with n>10. 5. The process as claimed in claim 4, wherein in step (c), the moving average (ma-IdV) of the image of the respiratory volume of the patient is determined over the n respiratory cycles which preceded said at least one given respiratory cycle, with n between 15 and 40. 6. The process as claimed in claim 5, wherein in step (c), the moving average (ma-IdV) of the image of the respiratory volume of the patient is determined over the n respiratory cycles which preceded said at least one given respir... | Taema | A61B005/08
US06475155 | B2 | 2002-11-05 | Pulse-wave-propagation-relating information obtaining apparatus and arterial-bifurcate-portion determining apparatus | 2000-12-01 | An apparatus for obtaining a pulse-wave-propagation-relating information of a living subject, including a bifurcate-portion determining device which determines a bifurcate portion of an artery of the subject that is present under a skin of the subject, a pulse-wave-detect-portion determining device for determining, based on the determined bifurcate portion of the artery, a pulse-wave-detect portion of the artery from which a pulse wave is detected, a reference-point determining device for determining a reference point on the pulse wave detected from the determined pulse-wave-detect portion of the artery, and a pulse-wave-propagation-relating-information obtaining device for obtaining the pulse-wave-propagation-relating information of the subject based on the determined reference point of the pulse wave. | What is claimed is: 1. An apparatus for obtaining a pulse-wave-propagation-relating information of a living subject, comprising:a bifurcate-portion determining device which determines a bifurcate portion of an artery of the subject that is present under a skin of the subject; a pulse-wave-detect-portion determining means for determining, based on the determined bifurcate portion of the artery, a pulse-wave-detect portion of the artery from which a pulse wave is detected; a reference-point determining means for determining a reference point on the pulse wave detected from the determined pulse-wave-detect portion of the artery; and a pulse-wave-propagation-relating-information obtaining means for obtaining the pulse-wave-propagation-relating information of the subject based on the determined reference point of the pulse wave. 2. An apparatus according to claim 1, wherein the bifurcate-portion determining device comprises:a pressure-pulse-wave sensor including a plurality of pressure-sensing elements which are arranged at a first regular interval of distance in an arrangement direction over a distance longer than a diameter of the artery, and each of which produces a pulse-wave signal representing a pressure pulse wave propagated thereto from the artery; a distribution-curve obtaining means for obtaining a plurality of distribution curves each of which represents a relationship between respective positions of the pressure-sensing elements in the arrangement direction and respective amplitudes or respective minimum magnitudes of the respective pressure pulse waves represented by the respective pulse-wave signals produced by the pressure-sensing elements which are located at a corresponding one of a plurality of curve-obtain positions which are arranged at a second regular interval of distance in a predetermined range in a lengthwise direction of the artery and at each of which the pressure-sensing elements arranged in the arrangement direction traverse the artery; and a bifurcate-portion determining means for determining, based on the distribution curves respectively corresponding to the curve-obtain positions, the bifurcate portion of the artery in the predetermined range in the lengthwise direction of the artery. 3. An apparatus according to claim 2 wherein the pulse-wave-detect-portion determining means determines, as the pulse-wave-detect portion of the artery, a portion of the artery that is distant, by a predetermined distance, downstream of the determined bifurcate portion of the artery in a direction in which blood flows in the artery. 4. An apparatus according to claim 2 wherein the pulse-wave-propagation-relating-information obtaining means obtains the pulse-wave-progagation-relating information of the subject based on a time difference between a reference point on a waveform of an electrocardiogram or a phonocardiogram and the determined reference point of a pressure pulse wave as the pulse wave detected from the determined pulse-wa... | Colin Corporation | A61B005/00
US06501979 | B1 | 2002-12-31 | Methods and devices for combined ECG and PPU controlled magnetic resonance imaging | 2000-03-09 | This invention relates to methods and apparatus for medical imaging of parts of a patient in which imaging data acquisition is gated by a combination of electrocardiogram (ECG) and peripheral pulse (PPU) signals from the patient. The methods of the invention include obtaining ECG signals from a patient in a medical imaging apparatus, obtaining PPU signals from the patient, providing one or more synchronization signals in dependence on both the ECG signals and the PPU signals, wherein the synchronization signals indicate occurrences of pre-determined phases of the cyclic movements of the heart only if the PPU signals also indicate that the determined heart phase is physiologically possible, and controlling the medical imaging apparatus in dependence on the synchronization signals to collect imaging data synchronized with cyclic movements of the heart from the patient in the examination zone and to reconstruct a medical image of a part of the patient from the collected imaging data. The medical imaging apparatus of the invention includes such units in addition to the imaging units as are necessary from the practice of the methods of the invention. This invention is preferably applied to magnetic resonance imaging and to computed tomographic x-ray imaging. | What is claimed is: 1. A method of medical imaging comprising:obtaining electrocardiogram (ECG) signals representing the electrocardiogram of a patient placed in an examination zone of a medical imaging apparatus which collects medical imaging data for reconstruction of a medical image, obtaining peripheral pulse (PPU) signals representing occurrences of peripheral pulses in the patient, providing one or more synchronization signals representing occurrences of one or more pre-determined phases of the cyclic movements of the heart, wherein the synchronization signals are provided in dependence on both the ECG signals and on the PPU signals, and controlling the medical imaging apparatus in dependence on the one or more synchronization signals to collect imaging data synchronized with cyclic movements of the heart from a part of the patient in the examination zone and to reconstruct a medical image of the part of the patient from the collected imaging data. 2. The method of claim 1 wherein the part of the patient includes cardiac structures, or intracranial structures, or vascular structures. 3. The method of claim 1 wherein the medical imaging apparatus includes a magnetic resonance apparatus or a computed tomography x-ray apparatus. 4. The method of claim 1 wherein the step of obtaining ECG signals further comprises obtaining scalar ECG signals or obtaining vector ECG signals. 5. The method of claim 1 wherein the synchronization signals are provided only if the PPU signals indicate that the pre-determined cardiac phases are physiologically possible. 6. The method of claim 1 wherein the step of providing further comprises:determining, first, PPU-derived information from the PPU signals, wherein the PPU-derived information indicates time intervals within which the pre-determined cardiac phases are physiologically more probable or less probable, and recognizing, second, the pre-determined cardiac phases in the ECG signal, wherein the recognizing is responsive to the probability or improbability of the pre-determined cardiac phases indicated by the PPU-derived information. 7. The method of claim 6 wherein the PPU-derived information indicates black-out intervals within which the pre-determined cardiac phases cannot occur, and wherein the pre-determined cardiac phases are not recognized during black-out intervals. 8. The method of claim 6 wherein the PPU-derived information indicates window intervals only within which the pre-determined cardiac phases can occur, and wherein the pre-determined cardiac phases are recognized only during window intervals. 9. The method of claim 1 wherein the provided synchronization signals further comprise verification-type signals which indicate whether or not a previous synchronization signal represents a physiologic cardiac phase, and wherein the medical imaging apparatus is controlled to not use for image reconstruction imaging data collected in response to non-physiologic synchronization signals. 10. The... | Koninklijke Philips Electronics N.V. | A61B005/055
US06471661 | B1 | 2002-10-29 | Tool for measuring the curve of the cervical spine and associated methods | 2000-01-28 | An apparatus and methods for measuring and supporting the cervical curve include a tool comprising a plurality of predetermined curves each substantially complementary in shape to a cervical curve, for measuring a person's cervical curve when the tool is positioned adjacent the nape of the person's neck. The tool comprises a predetermined size range of curves for allowing measurement of variously sized cervical curves. An embodiment of the tool includes a plurality of cards having a predetermined curve positioned along the edge of the card, for positioning adjacent the nape of the person's neck to measure the cervical curve. The method includes providing a cervical support pillow having dimensions substantially corresponding to the cervical curve measurement. | That which is claimed: 1. A tool comprising a curved portion substantially complementary in shape to a cervical curve, for measuring a person's cervical curve when said curved portion is positioned adjacent the nape of the person's neck. 2. The tool of claim 1, wherein said curved portion comprises a predetermined curvature range. 3. The tool of claim 1, further comprising a plurality of curved portions. 4. The tool of claim 1, wherein said curved portion further comprises a curved edge portion of said tool. 5. A tool comprising a plurality of cards, each card including a predetermined curve substantially complementary in shape to a cervical curve, for measuring a person's cervical curve when at least one of said cards is positioned adjacent the nape of the person's neck. 6. The tool of claim 5, wherein the plurality of cards comprises a predetermined size range of curves. 7. The tool of claim 5, wherein at least one card of the plurality comprises said predetermined curve along an edge of said card. 8. A method for measuring the cervical curve of a person, comprising positioning a complementary curved tool comprising predetermined dimensions adjacent the nape of the neck of the person so as to obtain a cervical curve measurement by substantially matching the complementary curved tool to the nape of the neck. 9. A method for selecting a cervical support pillow appropriately dimensioned for a person, the method comprising the steps of:measuring the cervical curve of a person; and selecting a cervical support pillow having dimensions substantially corresponding to the cervical curve measurement so that the pillow aids in supporting the neck when the person is lying down. 10. The method of claim 9, wherein measuring is accomplished by positioning a complementary curved tool comprising predetermined dimensions adjacent nape of the neck of the person so as to obtain a cervical curve measurement. 11. A method of providing cervical support to a person lying down, the method comprising the steps of:measuring the cervical curve of a person; and providing the person with a cervical support pillow having a lower portion shaped as an arcuate tube substantially filled with a cushioning material, said tube defining a lower edge of the pillow, wherein the arcuate tube comprises a substantially tapering circumference having a diameter substantially corresponding to the measured cervical curve of the person positioned adjacent a center of the pillow, and having smaller diameters positioned toward side edges of the pillow, so that the pillow aids in supporting the neck when the person is lying down. |  | A61B005/00
US06459921 | B1 | 2002-10-01 | Intravascular imaging guidewire | 2000-05-26 | An intravascular imaging guidewire which can accomplish longitudinal translation of an imaging plane allowing imaging of an axial length of a region of interest without moving the guidewire. The imaging guidewire comprises a body in the form of a flexible elongate tubular member. An elongate flexible imaging core is slidably received within the body. The imaging core includes a shaft having an imaging device mounted on its distal end. The body and the imaging core are cooperatively constructed to enable axial translation of the imaging core and imaging device relative to the body. The body has a transparent distal portion extending an axial length over which axially translatable imaging may be performed. The imaging guidewire has a maximum diameter over its entire length sized to be received within a guidewire lumen of an intravascular catheter. | What is claimed is: 1. An imaging guidewire comprising:a body in the form of an elongate flexible tubular member, said body having a proximal end and a distal end, at least a portion of said body being substantially transparent to imaging energy; a flexible elongate imaging core slidably received within said body, said imaging core having a shaft including coaxial cable running down the center thereof and an imaging device mounted on a distal end of said shaft and arranged to position said imaging device in axial relation to said substantially transparent portion of said body, said imaging device adapted to receive imaging energy related to internal body tissue and to transmit imaging signals to an imaging signal processor; a connector comprising a first conductor attached to the shaft, the first conductor being electrically connected to an outer lead of the coaxial cable, and a second conductor bonded in place to the first conductor, the second conductor being electrically isolated from the first conductor, the second conductor being electrically connected to an inner lead of the coaxial cable; the imaging guidewire having a maximum diameter along its entire length not exceeding 0.035″; wherein said imaging core is axially translatable relative to said body to enable axial translation of said imaging device. 2. The imaging guidewire of claim 1, said connector being detachably connectable with a mating connector to operatively connect the imaging device to the imaging signal processor. 3. The imaging guidewire of claim 2 wherein said imaging core is rotatable within said body, said shaft is a drive shaft for rotating said imaging device and said connector is detachably connectable with a mating connector to engage a drive unit to rotate said drive shaft. 4. The imaging guidewire of claim 3 wherein said imaging device comprises an ultrasound transducer arranged to transmit and receive ultrasonic signals to and from the internal body tissue. 5. The imaging guidewire of claim 1 wherein said body comprises a proximal body portion having a proximal end extending from the proximal end of said body and a distal end attached to said substantially transparent portion of said body. 6. The imaging guidewire of claim 5 further comprising a stiffening tube disposed between said body and said shaft, said stiffening tube extending from said proximal end of the guidewire to the proximal end of said transparent portion of said body. 7. The imaging guidewire of claim 5 wherein said proximal body portion is formed of a NITINOL tube. 8. The imaging guidewire of claim 7 wherein said shaft comprises a proximal telescope portion having a distal end connected to a drive cable formed of counterwound, multifilar coils. 9. The imaging guidewire of claim 5 further comprising a transition means between said proximal body portion and said substantially transparent portion of said body. 10. The imaging guidewire of claim 9 wherein said transition means comprises a ... | Scimed Life Systems, Inc. | A61B005/00 A61B008/12
US06475157 | B2 | 2002-11-05 | Seal for use in a volume displacement plethysmograph | 2001-01-24 | Disclosed is a neck seal for use in a volume displacement plethysmograph for investigating pulmonary function of infants. The neck seal includes particulate material entrapped in a space between two layers of flexible sheets. The two flexible sheets have aligned openings to allow an infant's neck to be located therein. The sheets are sealed together around the openings and along a closed figure extending around the openings, thereby forcing the space closed. The seal becomes rigid when a vacuum is applied to the space. | What is claimed is: 1. A seal, suitable for sealing entry of a body part into a chamber, the seal comprising:a pair of juxtaposed flexible sheets each having an aperture therein, the apertures being aligned to form an opening, the sheets being joined together around the opening and along a closed figure extending around, and spaced from, the openings to define a closed space between the sheets, wherein the sheets around the opening are sufficiently flexible to permit expansion of the opening; a particulate material in the closed space; and a port in at least one of the sheets to permit gas to come into or out of the closed space, wherein upon evacuation of gas from the closed space, the seal adopts a substantially rigid form. 2. The seal of claim 1, wherein the flexible sheets are made of an elastomeric material. 3. The seal of claim 2, wherein the elastic material comprises latex rubber. 4. The seal of claim 1, wherein the particulate material comprises beads of expanded polystyrene. 5. The seal of claim 1, wherein the port is in the form of a spigot. 6. The seal of claim 1, wherein, the openings are substantially circular. 7. In a plethysmograph having a chamber adapted to accommodate a patient therein in use with the patient's head positioned outside the chamber, a seal operatively located around the patient's neck and comprising:a pair of juxtaposed flexible sheets joined together around a common opening therethrough and along a closed figure extending around, and spaced from, the opening to define a closed space between the sheets, at least a portion of the sheets around the opening being sufficiently elastic to permit expansion of the opening adapted to allow the patient's head therethrough yet to close around the patient's neck in a substantially airtight fit; a particulate material in the closed space; and a port in at least one of the sheets to permit gas to come into or out of the closed space, wherein upon evacuation of gas from the closed space, the seal adopts a substantially rigid form. 8. The seal of claim 7, wherein the flexible sheets are made of an elastomeric material. 9. The seal of claim 7, wherein the port is in the form of a spigot. 10. The seal of claim 7, wherein the sheets are joined together by sealing along an annular portion around the opening and along a portion around the periphery of the sheets. 11. A method of sealing a chamber having a plurality of walls, the chamber being adapted to accommodate a body part, the method comprising:providing a seal comprising an opening on a wall of the chamber, wherein the seal comprises a pair of juxtaposed flexible sheets each having an aperture, the apertures being aligned to form the opening, the sheets being joined together to define a closed space between the sheets; positioning a body such that the body extends through the opening of the flexible sheets, wherein a part of the body is in the chamber while the other body part is outside the chamber; and evacuati... | The University of Queensland | A61B005/08
US06912415 | B2 | 2005-06-28 | Method for acquiring MRI data from a large field of view using continuous table motion | 2001-11-26 | MRA data is acquired from a large region of interest by translating the patient through the bore of the MRI system as a three-dimensional MRA data set are acquired. Patient table movement is controlled to track a bolus of contrast agent as it passes through the region of interest. Fluoroscopic images may be acquired during the scan to enable accurate bolus tracking. A seamless image of the entire region of interest is reconstructed. | 1. In a magnetic resonance imaging (MRI) system having a defined field of view (FOV), a method for producing an image of a subject over an extended field of view (FOVtot) which is larger than the FOV, the steps comprising: a) moving the subject through the MRI system such that the extended field of view (FOVtot) passes through the defined field of view (FOV); b) continuously acquire NMR data from the subject as it is moved through the FOV by repeatedly performing an imaging pulse sequence which acquires NMR data comprising a view of the subject using a readout gradient directed along the direction of subject movement; c) adjusting each view acquired in step b) using subject position information; d) storing each adjusted view in a data matrix; and e) reconstructing an image using the data matrix. 2. The method as recited in claim 1 in which the MRI system has a table, and step a) is performed by: i) placing the subject on the table; and ii) moving the table. 3. The method as recited in claim 2 in which the table is moved continuously while performing step a). 4. The method as recited in claim 2 in which the table is moved at different velocities while performing step a). 5. The method as recited in claim 2 which includes: injecting the subject with a contrast agent; and in which the table is moved at a velocity which tracks the contrast agent as it moves through the extended field of view (FOVtot). 6. The method as recited in claim 5 which includes: reconstructing monitoring images during the performance of step a) from data stored in the data matrix. 7. The method as recited in claim 2 in which step c) includes adjusting the location in the data matrix in which the view is stored in step d) along the direction of subject movement as a function of the table location at the time the view is acquired in step b). 8. The method as recited in claim 2 in which step c) includes adjusting the phase of the NMR data in the view as a function of the table location at the time the view is acquired in step b). 9. The method as recited in claim 2 in which step b) further includes: i) acquiring table location information as each view is acquired; and the table location information is used in step c) to adjust each corresponding view. 10. The method as recited in claim 9 in which step c) includes: i) performing a Fourier transformation of the NMR data in the view; and ii) calculating a location in the data matrix for the transformed view as a function of the table location at the time the view was acquired in step b). 11. The method as recited in claim 1 in which step c) includes adjusting the location in the data matrix in which the view is stored in step d) along the direction of subject movement. 12. The method as recited in claim 1 in which step c) includes adjusting the phase of the NMR data in the view. 13. The method as recited in claim 1 in which step c) includes: i) adjusting the phase of the NMR data in the view; ii) Fourier transformi... | Mayo Foundation for Medical Education and Research | A61B005/05
US20020143271 | A1 | 2002-10-03 | Walled adaptor for use with point-of-care testing kit | 2002-03-25 | An adaptor is provided to facilitate delivery of a fluid specimen from a syringe to a point-of-care testing cartridge. The adaptor includes a tube with an outlet end, an inlet end and a passage extending between the ends. The outlet end of the tube is dimensioned for mating with the entry port of the testing cartridge. The inlet end of the tube is dimensioned for mating with the syringe. The adaptor further includes a support wall extending transversely from the tube and at least one guide wall extending from the support wall. The guide wall is spaced transversely from the outlet of the tube by a distance substantially equal to the distance between a side wall of the testing cartridge and the entry port of the testing cartridge. Thus, the guide wall guides the outlet of the tube into the entry port of the testing cartridge. | What is claimed is: 1. An adaptor for use with a testing cartridge and a syringe to facilitate delivery of a fluid specimen from said syringe to said testing cartridge, said adaptor comprising a tapered tube having an outlet end, an inlet end and a passage extending between said ends, said outlet end being cross-sectionally smaller than said inlet end, a support wall extending from said tube at a location between said ends such that said outlet end of said tube projects in an outlet direction beyond said support wall, and at least one guide wall projecting in said outlet direction from said support wall a distance greater than the projection of said outlet end of said tube from said support wall. 2. The adaptor of claim 1, wherein said at least one guide wall comprises two angularly aligned guide walls. 3. The adaptor of claim 2, wherein said testing cartridge includes and entry port, said outlet of said tube being cross-sectionally smaller than said entry port of said testing cartridge to achieve efficient venting of air from said testing cartridge. 4. The adaptor of claim 3, wherein said testing cartridge comprises a housing having a top wall and at least a pair of intersecting side walls extending from said top wall, said entry port of said testing cartridge extending through said top wall at a location in proximity to said intersecting side walls, said guide walls of said adaptor being aligned for slidable engagement with the said side walls of the testing cartridge, and said outlet end of said tube being spaced from said guide walls sufficiently for alignment with said entry port of said testing cartridge when said guide walls are engaged with said side walls of said testing cartridge. 5. The adaptor of claim 4, wherein portions of said the top wall of said testing cartridge in proximity to said entry port are convexly arcuate, portions of said support wall surrounding said outlet of said tube being concavely arcuate and configured for nesting with said convexly arcuate portions of said top wall of said testing cartridge surrounding said entry port to said testing cartridge. 6. The adaptor of claim 4, wherein said tube, said support wall and said guide walls are unitarily molded from a plastic material. 7. The adaptor of claim 1, wherein said syringe includes a Luer tip, and wherein said inlet of said tube of said adaptor is tapered for fluid-tight mating with said Luer tip of said syringe. 8. The adaptor of claim 7, wherein said syringe includes an internally threaded Luer collar surrounding said Luer tip, said inlet end of said tube of said adaptor comprising a pair of opposite Luer projections for threaded engagement with said Luer collar. 9. The adaptor of claim 1, further comprising a tip cap hingedly connected to portions of said guide wall opposite said support wall, said tip cap being hingedly rotateable between a position spaced from said outlet end and a position in sealing engagement with said outlet end. 10. T... | Becton, Dickinson and Company | A61B005/00
US06480735 | B2 | 2002-11-12 | Neuromuscular reflex assessment method | 2001-05-14 | Studies investigating posteroanterior (PA) forces in spinal stiffness assessment have shown relationships to spinal level, body type, and lumbar extensor muscle activity. Little objective evidence is available discerning variation in PA stiffness and its clinical significance. The aim of this prospective clinical study was to determine the stiffness index and neuromuscular characteristics of the asymptomatic and symptomatic low back. Twenty-two subject underwent physical examination and completed outcome VAS, Oswestry, and SF-36 questionnaires. A hand-held spinal manipulation instrument, equipped with a load cell and accelerometer was used to deliver high rate (;−1;) or stiffness index and composite sEMG response was calculated for each of the trusts. Significantly increased SP stiffness (7.0 kg;−1;) (P;−1;) of subjects with lesser symptom frequency. A positive sEMG response was associated with a significant increase (P | We claim: 1. A method for assessing neuromuscular reflexes noninvasively for persons with lower back pain comprising the steps of:delivering manipulative thrusts to at least one spinal landmark of a patient with a hand-held spinal manipulation instrument, obtaining electromyographic recordings during the thrusts, calculating a stiffness index and composite electromyographic response for each of the thrusts, and comparing the calculated stiffness index and electromyographic response with the same collected data from a population of subjects both symptomatic and asymptomatic of lower back pain. 2. A method according to claim 1 wherein said hand-held spinal manipulation instrument is equipped with a load cell and accelerometer to deliver high rate posteroanterior manipulative thrusts. 3. A method according to claim 2 wherein said manipulative thrusts are delivered to several common spinal landmarks. 4. A method according to claim 3 wherein the spinal landmarks include the posterior superior iliac spine, sacral base and L2, L4, L5, T8 and T12 spinous and transverse processes. 5. A method according to claim 2 wherein the rate of thrusts is .&lt;10 msec. | Activator Methods International, Ltd. | A61B005/0488
US06493576 | B1 | 2002-12-10 | Method and apparatus for measuring stimulus-evoked potentials of the brain | 1997-06-13 | For measurement and display of auditory evoked potentials of the brain, pickup electrodes (A, Ref), an amplifier circuit (;1 . . . 5;) and an evaluation facility (;7;) are used to display the time trend of midlatency auditory evoked potentials (MLAEP) and simultaneously therewith, during measurement of the information signals, the time trend of early brain stem auditory evoked potentials (BAEP), which is displayed at a higher time resolution as compared to the information curve. For this purpose an amplifier circuit is used the isolation stage (;8;) of which is arranged in a way so that the total gain of the amplifier unit (;1, 3;) connected between electrode assembly (A, Ref) and isolation stage (;8;) amounts to between approximately 1000 and 4000. A further improvement is achieved by connecting the inputs of the amplifier circuits, which are connected to one pick up electrode (A, Ref) each and to a reference potential (ground) via an input terminating resistor, to a current generator included in an impedance measuring circuit for measuring electrode impedance. | What is claimed is: 1. A method for measurement and coherent display of stimulus-evoked potentials of the brain of a patient comprising the following steps:A. providing at least two pickup electrodes; B. mounting at least one of the pickup electrodes on an appropriate site on the patient to develop a variable information signal corresponding to evoked potentials of the patient, which potentials are responsive to stimuli applied to the patient and are representative of a given neurophysiological function of the patient; C. mounting at least one of the pickup electrodes on an appropriate site on a patient to develop a base information signal representative of brainstem-evoked potentials of the patient, which potentials are essentially independent of the given neurophysiological function of the patient; D. simultaneously displaying the variable and base information signals for comparison with each other, the display of the base information signal having a higher time resolution than the display of the variable information signal; E. repeating the stimuli evoking the potentials of the patient during given periods of time; F. averaging the variable and base information signals over a time duration considerably greater than each of said given periods; G. and displaying after each of said given periods the signals averaged over said greater time duration in the manner set forth in step D. 2. A method for measurement and coherent display of stimulus-evoked potentials of the brain, according to claim 1, comprising the following sub-steps F1-F3 during Step F:F1. averaging the variable and base information signals over predetermined periods of time; F2. comparing a number of the averaged signals of sub-step F1 with each other; and F3. averaging the signals averaged in sub-step F1, any averaged signals differing substantially in Step F2 from the majority of the other averaged signals being neglected. 3. A method for measurement and coherent display of stimulus-evoked potentials of the brain, according to claim 1, in which the neurophysiological function of the patient is anaesthesia of the patient. 4. A method for measurement and coherent display of stimulus-evoked potentials of the brain, according to claim 3, comprising displaying simultaneously, during Step D, the information signals developed with the patient at wake, the information signals developed thereafter at regular intervals, and the information signals currently developed at the time of display. 5. A method for measurement and coherent display of stimulus-evoked potentials of the brain of a patient undergoing anaesthesia comprising the following steps:M. providing at least two pickup electrodes; N. mounting at least one of the pickup electrodes on an appropriate site on the skull of a patient to develop a series of base information potentials representative of brainstem auditory-evoked potentials (BAEP) of the patient, which potentials are essentially independent of anaesthesia applied t... | Erich Jaeger GmbH | A61B005/04
US06477407 | B1 | 2002-11-05 | Electrophysiological visual field measurement | 2001-02-08 | The multifocal pattern visual evoked potential (VEP) has been adapted to detect visual field loss as a form of objective perimetry, with specific application to glaucoma. Multifocal pattern stimuli are cortically scaled and presented using a standard system. In order to effectively record the visual field responses, a unique array of bipolar occipital straddle electrode positions are employed, overlying the occipital visual cortex. Multi-channel VEP recording is then performed using these electrode positions. The responses are combined from the channels to produce a representation of the visual up to 25° of eccentricity. Analysis of results to detect early field defects is enhanced by asymmetry analysis between fellow eyes, and by a scaling algorithm to compensate for inter-individual variations. VEP objective perimetry corresponds well with subjective Humphrey visual field defects, showing loss of signal in the areas of visual field loss. Further, it shows reductions in areas of the visual field in glaucoma suspects where subjective testing is still within normal limits. This technique represents the first practical application of the multifocal pattern VEP to objective detection of visual field defects in glaucoma, and may have the potential for detecting disease at an earlier stage than conventional testing. | What is claimed is: 1. A method of measuring the electrophysiological visual field, comprising the steps of:placing a pair of electrodes around the inion on the scalp overlying the visual cortex of the brain, in addition to a ground electrode; visually stimulating an eye; and, recording the data signals picked up by the electrodes. 2. A method according to claim 1, where the signals are used to produce a VEP trace array. 3. A method according to claim 1, where the pair of electrodes are in line with the inion. 4. A method according to claim 3, where the electrodes are placed at equal distances above and below the inion. 5. A method according to claim 4, where the electrodes are placed 2 cm above and 2 cm below the inion. 6. A method according to claim 3, where a first electrode is placed above the inion and another is placed below the inion, and further away from the ion than the first electrode. 7. A method according to claim 3, where an electrode is placed on either side of the inion. 8. A method according to claim 7, where the electrodes are placed 4 cm on either side of the inion. 9. A method according to claim 1, where the pair of electrodes are placed in triangular relationship with the inion. 10. A method according to claim 4, where an electrode is placed to one side of the inion and another below the inion. 11. A method according to claim 10, where the electrode on the side is 4 cm to the right or the left of the inion, and the lower electrode is 4 cm below the inion. 12. An electrode holder in the form of a convex cross, with a fixation strap across the forehead and electrode positions in the positions according to any preceding claim. 13. A method according to claim 1, where one or more additional bipolar electrodes are placed around the inion to record additional channels of data input. 14. A method according to claim 13, where the signals from all channels are used to produce a multi-channel VEP trace array. 15. A method according to claim 1, where a scaling algorithm is employed to normalise data. 16. A method of measuring the electrophysiological visual field, comprising the steps of:placing a pair of electrodes around the inion on the scalp overlying the visual cortex of the brain, in addition to a ground electrode, where one or more additional bipolar electrodes are placed around the inion to record additional channels of data input, visually stimulating an eye; and, recording the data signals picked up by the electrodes, where the greatest amplitude derived from all recorded channels at each individual point of the visual field is determined, it is then assigned to that point as the optimal signal, and its amplitude used as a measure of response of the visual pathway. 17. A method of measuring the electrophysiological visual field, comprising the steps of:placing a pair of electrodes around the inion on the scalp overlying the visual cortex of the brain, in addition to a ground electrode; visually stimulating ... | The University of Sydney | A61B005/04
US06468211 | B1 | 2002-10-22 | Cardiopulmonary exercise testing apparatus and method | 2000-10-10 | A gas analysis apparatus, and a method for calibrating it and for compensating measurement errors, are disclosed. This method and apparatus are particularly suited for use during a cardipulmonary exercise test by a test subject. The oxygen and carbon dioxide concentrations of the subject's breath are measured, and errors are compensated based on the results of previous calibration. These compensated measurements, as well as other physiological data monitored during the cardiopulmonary exercise test quantities calculated from these measurements, are presented as a series of graphs in a logical order to enhance their diagnostic and prognostic value. A facemask and headstraps are adapted for use with the gas analysis apparatus. The facemask possesses a plurality of pins fitting into corresponding holes in the headstraps, and the headstraps possess quick-release attachment means to provide for quickly securing the face mask to or removing it from a subject. | What is claimed is: 1. A method for displaying data gathered from a subject during a cardiopulmonary exercise test and computed relationships based on that data, comprising the steps ofplotting, on a first graph having an x-axis, a first y-axis and a second y-axis, {dot over (V)}O2 on the x-axis, heart rate on the first y-axis, and calculated stroke volume on the second y-axis using a computer; displaying the first graph on a display; plotting, on a second graph having an x-axis, a first y-axis and a second y-axis, {dot over (V)}CO2 on the x-axis, {dot over (V)}E on the first y-axis, and SaO2 on the second y-axis using a computer; displaying the second graph on a display; plotting, on a third graph having an x-axis, a first y-axis and a second y-axis, {dot over (V)}O2 on the x-axis, {dot over (V)}CO2 on the first y-axis, and ratios {dot over (V)}/{dot over (V)}CO2 and {dot over (V)}E/{dot over (V)}O2 on the second y-axis using a computer; displaying the third graph on a display; plotting, on a fourth graph having an x-axis, a first y-axis and a second y-axis, time on the x-axis, heart rate on the first y-axis and {dot over (V)}O2 on the second y-axis by using a computer; and displaying the fourth graph on a display. 2. The method of claim 1, wherein the first graph, the second graph, the third graph, and the fourth graph may be displayed in any order. 3. The method of claim 1, further comprising the step after the displaying the first graph step of printing the first graph; the step after the displaying the second graph step of printing the second graph; the step after the displaying the third graph step of printing the third graph; and the step after the displaying the fourth graph step of printing the fourth graph. 4. The method of claim 1, wherein the displaying the first graph step is replaced by the step of printing the first graph; the displaying the second graph step is replaced by the step of printing the second graph; the displaying the third graph step is replaced by the step of printing the third graph; and the displaying the fourth graph step is replaced by the step of printing the fourth graph. 5. A method for displaying data gathered from a subject during a cardiopulmonary exercise test and computed relationships based on that data, comprising the steps of:plotting, on a first graph having an x-axis, a first y-axis and a second y-axis, {dot over (V)}O2 on the x-axis, heart rate on the first y-axis, and calculated stroke volume on the second y-axis by computer means; displaying the first graph; plotting, on a second graph having an x-axis, a first y-axis and a second y-axis, {dot over (V)}CO2 on the x-axis, {dot over (V)}E on the first y-axis, and SaO2 on the second y-axis using a computer; displaying the second graph; plotting, on a third graph having an x-axis, a first y-axis and a second y-axis, {dot over (V)}O2 on the x-axis, {dot over (V)}CO2 on the first y-axis, and ratios {dot over (V)}E/{dot over (V)}CO2 and {dot over ... | Orca Diagnostics Corporation | A61B005/00
US06477396 | B1 | 2002-11-05 | Mapping and ablation catheter | 2000-07-07 | A catheter for mapping and ablating comprises an elongated flexible body having a distal region and at least one lumen extending therethrough. A tip electrode is mounted on the distal region. The tip electrode has an exposed distal region having proximal and distal ends and an isolated region proximal to the exposed distal region. The isolated region has an outer surface provided with an electrically insulating and thermally conductive layer. A second electrode is mounted on the isolated region of the tip electrode. This mapping and ablation electrode arrangement provides discrete recording of electrical signals due to the relatively small exposed distal region while allowing the creating of larger lesions due to the large thermal mass provided by the isolated region. | What is claimed is: 1. A catheter comprising:an elongated flexible body having a distal region and at least one lumen extending therethrough; a tip electrode mounted on the distal region, the tip electrode having: an exposed distal region having proximal and distal ends; an isolated region proximal to the exposed distal region, wherein the isolated region is outside the flexible body and has an outer surface provided with an electrically insulating and thermally conductive layer; a stem region proximal to the isolated region, wherein the stem region extends into the distal region of the flexible body; and a second electrode mounted on the isolated region of the tip electrode. 2. A catheter as claimed in claim 1, wherein the second electrode is a ring electrode. 3. A catheter as claimed in claim 1, wherein the total length of the exposed distal region and the isolated region ranges from about 4 mm to about 12 mm. 4. A catheter as claimed in claim 1, wherein the total length of the exposed distal region and the isolated region ranges from about 6 mm to about 10 mm. 5. A catheter as claimed in claim 1, wherein the exposed distal region has a length ranging from about 1.5 mm to about 4.0 mm. 6. A catheter as claimed in claim 1, wherein the exposed distal region has a length ranging from about 2 mm to about 3 mm. 7. A catheter as claimed in claim 1, wherein the second electrode is mounted a distance from the proximal end of the exposed region no more than about 2 mm. 8. A catheter as claimed in claim 1, wherein the second electrode is mounted a distance from the distal end of the catheter body no more than about 2 mm. 9. A catheter as claimed in claim 1, wherein the electrically insulating and thermally conductive layer comprises a composition selected from the group consisting of diamond, carbon, parylene, polyimide, polyester, polyurethane, epoxy, ceramic, and combinations thereof. 10. A catheter as claimed in claim 1, wherein the electrically insulating and thermally conductive layer has a thickness no greater than about 10 μm. 11. A catheter as claimed in claim 1, wherein the electrically insulating and thermally conductive layer has a thickness ranging from about 1 μm to about 5 μm. 12. A catheter as claimed in claim 1, wherein the isolated region has an outer diameter less than the outer diameter of the exposed region. 13. A catheter as claimed in claim 1, wherein the exposed region has a length approximately equal to its outer diameter. 14. A catheter as claimed in claim 1, wherein the exposed region has a length ranging from about 2 mm to about 3 mm and the isolated region has a length ranging from about 3 mm to about 6 mm. 15. A catheter comprising:an elongated flexible body having proximal and distal ends and at least one lumen extending therethrough; a tip section comprising a flexible tubing that is more flexible than the catheter body mounted at the distal end of the catheter body, the flexible tubing having proximal and ... | Biosense Webster, Inc. | A61B005/04
US06477397 | B1 | 2002-11-05 | Electrode structure | 2000-05-18 | The invention relates to an electrode structure for measuring a biosignal from a living body, which electrode structure comprises a contact surface intended to be placed against the body. It is essential for the invention that the contact surface comprises several adjacent wave fronts, which wave fronts comprise protrusions and valleys, which are situated lower between the protrusions. | What is claimed is: 1. An electrode structure for measuring a biosignal from a living body, said electrode structure comprising:a contact surface for placement against the body, said contact surface being formed with a plurality of protrusions that define an upper level and a plurality of valleys that define a lower level, each of said plurality of protrusions having a peak located within said upper level, said contact surface being curved at said peak of each of said plurality of protrusions, wherein said plurality of protrusions and said plurality of valleys are arranged to define a plurality of adjacent wave fronts. 2. An electrode structure as claimed in claim 1, wherein said plurality of protrusions and said plurality of valleys are successive and alternating to form said plurality of adjacent wave fronts. 3. An electrode structure as claimed in claim 1, wherein said plurality of protrusions and said plurality of valleys are configured to define a plurality of transversal wave fronts which transverse said plurality of adjacent wave fronts in a direction. 4. An electrode structure as claimed in claim 1, wherein said plurality of protrusions and said plurality of valleys are successive and alternating to form said plurality of transversal wave fronts. 5. An electrode structure as claimed in claim 1, wherein said plurality of protrusions are nonadjacently arranged in a direction that is transverse to said plurality of adjacent wave fronts. 6. An electrode structure as claimed in claim 1, wherein said plurality of valleys are nonadjacently arranged in a direction that is transverse to said plurality of adjacent wave fronts. 7. An electrode structure as claimed in claim 1, wherein there is a transition between at least one pair of said plurality of adjacent wave fronts such that said plurality of protrusions of a first adjacent wave front are adjacent to said plurality of valleys of a second adjacent wave front in a direction that is transverse to said plurality of adjacent wave fronts. 8. An electrode structure as claimed in claim 3, wherein said plurality of protrusions are nonadjacently arranged in the direction of said plurality of transversal wave fronts. 9. An electrode structure as claimed in claim 3, wherein said plurality of valleys are nonadjacently arranged in the direction of said plurality of transversal wave fronts. 10. An electrode structure as claimed in claim 3, wherein there is a transition between at least one pair of said plurality of adjacent wave fronts such that said plurality of protrusions of a first adjacent wave front are adjacent to said plurality of valleys of a second adjacent wave front in a direction that is transverse to said plurality of adjacent wave fronts. 11. An electrode structure as claimed in claim 1, wherein said contact surface is an electrically conducting material. 12. An electrode structure as claimed in claim 1, wherein at least one of said plurality of adjacent wave fronts has a substa... | Polar Electro Oy | A61B005/04
US06613379 | B2 | 2003-09-02 | Implantable analyte sensor | 2001-05-08 | An insertable analyte needle sensor, comprising a set of fine wires positioned together and a dielectric material covering a substantial portion of the fine wires but defining an opening filled with at least one partially permeable membrane. The wires may be treated with a gas plasma to facilitate membrane adherence. One membrane layer may comprise sulphonated polyethersulphone coated with silane. | What is claimed is: 1. A method of constructing a glucose sensor, comprising:(a) providing an electrode surface; (b) covering said electrode surface with a layer of with a layer of sulphonated polyether sulfone; (c) coating said layer of sulphonated polyether sulfone with a layer of silane; and (d) covering said layer of silane with a layer of oxygen/glucose permselective material, applied in an organic solvent. 2. The method of claim 1, in which said solvent is dimethyl acetamide. 3. The method of claim 1, in which the sensor is oven baked for over 15 minutes at a temperature of greater than 110° C. 4. The method of claim 1, further including applying an additional layer of sulphonated polyether sulfone, followed by an additional layer of silane. 5. The method of claim 1, in which said oxygen/glucose permselective material is a polyurethane based copolymer material. 6. The method of claim 1, in which a chemically active layer that reacts with glucose and oxygen is applied over said layer of silane, before application of said permselective layer, said organic solvent permeating through said chemically active layer to reach said silane, which prevents said organic solvent from substantially damaging said layer of sulphonated polyether sulfone. | iSense Corp. | B05D003/00 G01N027/26
US06477409 | B2 | 2002-11-05 | Apparatus for measuring basal metabolism | 2001-08-02 | An apparatus for measuring basal metabolism includes a device to input individual data, for example an age of a subject; a device to measure bioelectrical impedance of the subject; a device for calculation of fat-free mass on the basis of the individual data and the impedance;, and a device for calculation of basal metabolism of the subject on the basis of a reciprocal of the age and the fat-free mass. The basal metabolism can be calculated using the formula represented by BMR=A×FFM+B×(1/age)+C, in which BMR is basal metabolism (kcal/day), FFM is fat-free mass (kg), and A, B, and C are constants. | What is claimed is: 1. An apparatus for measuring basal metabolism, comprising:an input device for receiving individual data, said individual data including an age of a subject; a measuring device for determining bioelectrical impedance of the subject; a fat-free mass calculation device for determining fat-free mass using said individual data from said input device and said impedance from said measuring device; and a basal metabolism calculation device for determining basal metabolism of the subject using said fat-free mass from said fat-free mass calculation device and a reciprocal of said age from said input device. 2. The invention according to claim 1, wherein the basal metabolism is calculated using a formula represented by BMR=A×FFM+B×(1/age)+C, wherein BMR is basal metabolism, FFM is fat-free mass, and A, B, and C are constants. 3. The invention according to claim 1, wherein the basal metabolism is calculated using a formula represented by BMR=A×FFM2+B×FFM+C×(1/age)+D, wherein BMR is basal metabolism, FFM is fat-free mass, and A, B, C, and D are constants. 4. An apparatus for measuring basal metabolism, comprising:an input device for receiving individual data, said individual data including an age and a body weight of a subject; a measuring device for determining bioelectrical impedance of the subject; a fat-free mass calculation device for determining fat-free mass using said impedance from said measuring device and a reciprocal of said individual data from said input device; and a basal metabolism calculation device for determining basal metabolism of the subject using said fat-free mass from said fat-free mass calculation device and said age and said body weight from said input device. 5. The invention according to claim 4, wherein the basal metabolism is calculated using a formula represented by BMR=A×FFM+B×(1/age)+C×body weight+D, wherein BMR is basal metabolism, FFM is fat-free mass, and A, B, C, and D are constants. 6. The invention according to claim 4, wherein the basal metabolism is calculated using a formula represented by BMR=A×FFM2+B×FFM+C×(1/age)+D×body weight+E wherein BMR is basal metabolism, FFM is fat-free mass, and A, B, C, D, and E are constants. 7. The invention according to claim 4, wherein the body weight of the subject is manually inputted into said input device. 8. The invention according to claim 4, wherein the body weight of the subject is received into the input device as a signal from a body weight measuring device for determining the body weight of the subject. 9. The invention according to claim 4, wherein the body weight of the subject is received into the input device as a signal from a body weight measuring device for determining the body weight of the subject simultaneously when said impedance is determined. | Tanita Corporation | A61B005/00
US06805674 | B2 | 2004-10-19 | Viscosity measuring apparatus and method of use | 2002-06-28 | A blood viscosity measuring system and method that monitors the rising head of a column of fluid representing a living being's blood in-vivo to determine the blood viscosity over a range of shears. The system includes a capillary tube, at least a portion of which is located within the vascular system of the being, and a riser tube, having a liquid therein coupled to the capillary tube. A sensor and associated microprocessor are provided to determine the change in the height of the liquid in the riser tube at plural points along the length of the tube from which the viscosity is calculated. | We claim: 1. A system for effecting the measurement of the viscosity of circulating blood of a living being at plural shear rates, said system comprising a column having a liquid therein, a capillary tube, a sensing device and viscosity calculation means, said liquid in said column having a top surface, said capillary tube being arranged to be inserted into the vascular system of the being for providing blood from the being to cause said liquid in said column to assume an initial level, said column being operative so that said liquid in said column is enabled to drop from said initial level to a lower level, said sensing device for monitoring the height of the liquid in the column at plural points along the column as said liquid drops in said column and for providing electrical signals indicative thereof, said calculation means being coupled to said sensing device for receiving said electrical signals to calculate the viscosity of the being's blood. 2. The system of claim 1 wherein said column is arranged so that the said liquid is enabled to drop therein under the force of gravity from said initial level. 3. The system of claim 1 wherein said sensor comprises a CCD device for monitoring the height of said liquid column. 4. The system of claim 1 wherein said liquid is not the blood of a being. 5. The system of claim 1 wherein said calculation means comprise a computer and associated software. 6. A system for effecting the measurement of the viscosity of circulating blood of a living being at plural shear rates, said system comprising a column having a liquid therein, a capillary tube, a sensing device and viscosity calculation means, said liquid in said column having a top surface, said capillary tube being arranged to be inserted into the vascular system of the being for providing blood from the being to cause said liquid in said column to assume an initial level, said column being operative so that said liquid in said column is enabled to drop from said initial level to a lower level, said sensing device for monitoring the height of the liquid in the column at plural points along the column as said liquid drops in said column and for providing electrical signals indicative thereof, said calculation means being coupled to said sensing device for receiving said electrical signals to calculate the viscosity of the being's blood; andwherein a fluid is located above said top surface of said liquid in said column, and wherein said top surface and said fluid define a machine determinable interface therebetween. 7. The system of claim 6 wherein said sensor comprises a CCD device for detecting said interface. 8. A system for effecting the measurement of the viscosity of circulating blood of a living being at plural shear rates, said system comprising a column having a liquid therein, a capillary tube, a sensing device and viscosity calculation means, said liquid in said column having a top surface, said capillary tube being arranged to be inse... | Rheologics, Inc. | A61B005/00
US06478752 | B1 | 2002-11-12 | Catheter guide wire and production method for the same | 2001-06-06 | In a catheter guide wire ;1 ;formed of an identical material, since the catheter guide wire ;1 ;consists of a portion ;7 ;having a transformation point and portions ;3, 5 ;not having a transformation point, the body portion ;3 ;will not be excessively flexible and has appropriate rigidity while the connect portion ;7 ;maintains flexibility, so that the power of pressing the catheter guide wire ;1 ;is sufficiently transmitted to the connect portion ;7 ;side from the body portion ;3 ;side, whereby insertion operability of the guide wire ;1 ;is improved. | What is claimed is: 1. A catheter guide wire comprising:a body portion; a tip end portion having a cross section that is smaller than a cross section of said body portion; and a connect portion for connecting the body portion and the tip end portion, the connect portion being formed with a taper portion, wherein the body portion, the tip end portion and the connect portion are searnlessly formed of an identical material; the body portion and the tip end portion not having a transformation point, and wherein the tip end portion can be plastically deformed; and the connect portion having a transformation point and wherein the connect portion can be super-elastically deformed. 2. The catheter guide wire according to claim 1, whereinthe identical material is based on Ni and Ti; the body portion and the tip end portion not having a transformation point are heat treated at a temperature of less than 350° C. after cold working; and the connect portion having a transformation point is heat treated at a temperature of more than or equal to 400° C. after cold working. 3. A catheter guide wire comprising:a body portion; a tip end portion having a cross section smaller than a cross section of the body portion wherein the tip end portion can be plastically deformed; and a connect portion for connecting the body portion and the tip end portion, the connect portion being formed with a taper portion, wherein the guide wire is seamlessly formed of a material based on Ni and Ti; the body portion has a rigidity value of 5,500 to 7,000 Kg/mm2; and the connect portion has a rigidity value of 3,500 to 5,000 Kg/mm2. 4. A catheter guide wire comprising;a body portion; a tip end portion having a cross section smaller than a cross section of the body portion wherein the tip end portion can be plastically deformed; and a connect portion for connecting the body portion and the tip end portion, the connect portion being formed with a taper portion, wherein, the guide wire is seamlessly formed of a material based on Ni and Ti; the body portion has a rigidity value of 6,500 Kg/mm2 or more; and the connection portion has a rigidity value of 5,000 to 6,000 Kg/mm2. 5. A method of producing a catheter guide wire which comprises a body portion, a tip end portion, and a connect portion for connecting the body portion and the tip end portion, and is seamlessly formed of a material based on Ni and Ti and subjected to a cold working,the method comprising the steps of: subjecting the body portion and the tip end portion to a heat treatment at a temperature of less than 350° C. wherein said tip end portion is plastically deformable; and subjecting the connect portion to a heat treatment at a temperature of 400° C. or more wherein said connect portion is super-elastically deformable. 6. The method of producing a catheter guide wire according to claim 5, wherein theworking rate of the cold working is 50% or more. 7. A method of producing a catheter guide wire which comprises ... | Piolax Medical Devices, Inc. | A61B005/00
US06721586 | B2 | 2004-04-13 | Percutaneous biological fluid sampling and analyte measurement devices and methods | 2001-06-12 | A device for sampling a biological fluid and measuring at least one target constituent within the biological fluid. The device has at least one electrochemical cell having an inner electrode and an outer electrode in a concentrically-spaced relationship. In a preferred embodiment, the outer electrode has a cylindrical configuration having an open distal end and the inner electrode has an elongated configuration positioned coaxially within the outer electrode and a distal end configured to penetrate the skin. The spacing between the electrodes exerts a capillary force on biological fluid present at the open distal end of the outer electrode. A system is also provided which includes a control unit in electrical communication with the electrochemical cell for controlling the selection and measurement of the target constituent. Methods of sampling of biological fluids within the skin and measuring the sampled fluids are also provided, as well as kits comprising one or more of the inventive devices and/or systems. | What is claimed is: 1. A device for sampling a biological fluid and measuring a target constituent within the biological fluid, comprising:an outer electrode having a length; an inner electrode having a length and positioned within and spaced apart from the outer electrode; an open chamber between said inner and outer electrodes, the open chamber extending substantially the length of the outer electrode and of the inner electrode and having a volume sufficient to provide a capillary force on biological fluid in contact with the open chamber. 2. An electrochemical cell for use in sampling biological fluid and measuring an analyte therein, the cell comprising:a first electrode; and a second electrode positioned concentrically within and spaced-apart from the first electrode and comprising a distal end configured to pierce a skin surface, wherein the first and second electrodes have the same length. 3. A system for sampling biological fluid from the skin of a patient and measuring a target constituent within the biological fluid, the system comprising:(a) an array of electrochemical cells wherein each cell comprises a first electrode and a second electrode spaced-apart from each other, wherein the first electrode is positioned concentrically about the second electrode and the second electrode comprises a distal end configured to pierce a skin surface; and (b) a control unit in electrical communication with the array, comprising: (1) means for sending an electrical reference signal to each of the first electrodes and for receiving an electrical output signal from each of the second electrodes, and (2) a software algorithm which automatically calculates and determines the concentration of the target constituent in the biological sample upon receipt of the electrical output signal. 4. A device for sampling a biological fluid and measuring a target constituent within the biological fluid, comprising:an inner electrode having a proximal end; an outer electrode having a cylindrical configuration comprising a proximal end, and an open distal end; an annular vacant space between said inner and outer electrodes; an insulating material positioned between a portion of the proximal ends of the inner and outer electrodes; and a skin-lancing member extending from the distal end of the inner electrode. 5. The device of claim 4 wherein the facing surfaces of the inner and outer electrodes and the insulating material defines a reaction chamber having dimensions sufficient to exert a capillary force on fluid present at the distal ends of the electrodes. 6. The device of claim 4 further comprising a base from which the electrodes extend. 7. The device of claim 4 further comprising a signal producing and receiving means in electrical communication with the electrodes. 8. A system for sampling biological fluid from the skin of a patient and measuring a target constituent within the biological fluid, the system comprising:(a) an electrochemical cell comprisi... | LifeScan, Inc. | A61B005/05
US07324843 | B2 | 2008-01-29 | Medical imaging device for use in a safety critical environment | 2002-04-12 | The invention relates to a medical imaging device which includes a central control unit and a number of peripheral devices connected to the central control unit, one or more of the peripheral devices being provided with separate emergency control means which are arranged to allow the peripheral devices in question to function independently from the central control unit, the medical imaging device also being provided with an emergency control unit for controlling the emergency control means.;The invention also relates to a method for use of the medical imaging device according to the invention in a safety critical environment and to a computer program for carrying out the method according to the invention. | 1. A medical imaging device comprising: a central control unit for controlling the medical imaging device;a plurality of peripheral apparatus for the operation of the medical imaging device, the plurality of peripheral apparatus in operative communication with the central control unit, one or more of the peripheral apparatus being provided with emergency control means which are arranged to allow the peripheral apparatus to operate independently from the central control unit; andan emergency control unit for controlling the emergency control means independently from the central control unit. 2. A medical imaging device as claimed in claim 1, in which the emergency control unit includes a processor for controlling the peripheral apparatus provided with emergency control means in an emergency mode. 3. A medical imaging device as claimed in claim 2, in which the emergency control unit is formed by an interface unit which provides a connection from the central control unit to the peripheral apparatus. 4. A medical imaging device as claimed in claim 3, in which the emergency control unit and the peripheral apparatus provided with emergency control means are connected by way of separate bus connections. 5. A medical imaging device as claimed in claim 2, in which each of the emergency control means includes a separate processor for controlling the relevant peripheral apparatus in an emergency mode. 6. A medical imaging device as claimed in claim 5, in which the emergency control means are plug-in cards. 7. A medical imaging device as claimed in claim 1, which device includes an X-ray source, an X-ray detector and image processing means for forming an X-ray image, the X-ray source, the X-xay detector and the image processing means each having separate emergency control means. | Koninklijke Philips Electronics N. V. | A61B005/00
US07328062 | B2 | 2008-02-05 | Monitoring of patient's electrical characteristics using a single piece of equipment | 2001-07-12 | The invention relates to a method and a system for a medical monitoring system, in which method the functions of a patient are measured, and the change in the electric activity of the patient are observed. In the method, the electrocardiogram (EKG), electroencephalogram (EEG), and the impedance cardiograph signal (IKG) are being measured with one piece of measuring equipment. | 1. A method for medical monitoring of a patient to obtain a plurality of different physiological signal data from a common electrode set, said common electrode set having four extremity electrodes and up to six additional electrodes, wherein said method comprises the steps of: attaching selected electrodes of the common set to the patient in a manner to obtain up to 5 lead EKG signal data using an electrode selection made from the extremity electrodes and at least one additional electrode;attaching at least one of the remaining additional electrodes of the common set to the patient in a manner suitable for obtaining EEG signal data or IKG signal data, the attachment of the common electrode set to the patient simultaneously generating a plurality of different physiological and signal data in the common electrode set, the electrodes of the common set being connected to a selection switch (K);operating the selection switch (K) for selecting one of: the selected electrodes of the common set or the remaining additional electrodes of the common set; andobtaining from the physiological signal data in the electrodes selected by operating the selection switch, one of up to 5 lead EKG signal data or one of EEG and IKG signal data. 2. The method according to claim 1 further comprising the steps of: attaching the remaining, additional electrodes to the patient in a manner suitable for obtaining EEG signal data; andoperating the selector switch (K) to select the remaining additional electrodes;and obtaining EEG signal data from the remaining additional electrodes. 3. The method according to claim 1 further comprising the steps of: attaching the remaining, additional electrodes to the patient in a manner suitable for obtaining IKG signal data; andoperating the selector switch (K) to select the remaining additional electrodes;and obtaining IKG signal data from the remaining additional electrodes. 4. The method according to claim 1 further comprising the steps of: attaching at least one remaining, additional electrode to the patient in a manner to obtain EEG signal data from the patient;attaching at least one further remaining additional electrode to the patient in a manner to obtain EMG signal data from the facial region of the patient; andobtaining EEG and EMG signal data from the electrodes attached to the patient. 5. The method according to claim 1 further comprising the steps of: attaching remaining, additional electrodes to the patient in a manner to obtain EEG signal data; andcalculating, from the obtained EEG signal data, an index describing a depth of the anesthesia of the patient. 6. The method according to claim 1 wherein EEG signal data is obtained and the electrodes used to obtain EKG signal data and the electrodes used to obtain EEG signal data include a common neutral electrode. 7. The method according to claim 1 further comprising the steps of: determining impedance relations among the electrodes; andascertaining from the impedance relation... | GE Healthcare Finland Oy | A61B005/0428
US07069067 | B2 | 2006-06-27 | Method for operating a magnetic resonance apparatus and magnetic resonance apparatus for implementing the method | 2002-05-09 | A method is provided for operating a magnetic resonance apparatus comprising a magnetic stimulation device, the method comprising bearing a region of a central nervous system of a living examination subject in an imaging volume of the magnetic resonance apparatus, whereby this region is to be imaged, operating the magnetic stimulation device for stimulating at least one prescribable location of the examination subject outside of the region to be imaged and generating a functional magnetic resonance image of the region to be imaged for imaging a neuronal activity of the central nervous system, whereby said neuronal activity is initiated by the stimulation. | 1. A method for operating a magnetic resonance apparatus comprising a magnetic stimulation device, the method comprising: bearing a region to be imaged of a central nervous system of a living examination subject in an imaging volume defined by the volume of a homogeneous basic magnetic field of the magnetic resonance apparatus;stimulating with the magnetic stimulation device at least one prescribable location of the examination subject outside of the imaging volume;initiating neuronal activity of the central nervous system by the stimulating; andgenerating a functional magnetic resonance image of the region to be imaged for imaging the neuronal activity. 2. The method according to claim 1, further comprising: simultaneously stimulating at least one further location of the examination subject. 3. The method according to claim 1, wherein the prescribable location is a deeply situated location in the examination subject. 4. The method according to claim 1, wherein the prescribable location is situated in an extremity or a torso of a patient. 5. The method according to claim 1, wherein the central nervous system comprises a brain of a patient. 6. The method according to claim 1, further comprising: providing an examination subject who has at least a partial moving incapability. 7. The method according to claim 1, further comprising: anesthetizing the examination subject; andmonitoring anesthesia of the examination subject based on the functional magnetic resonance image. 8. The method according to claim 1, further comprising: varying a signal controlling the magnetic stimulation device by at least one of amplitude, duration, and rate of increase. 9. A magnetic resonance device for implementing the method according to claim 1, comprising: a basic field magnetic system configured to generate an optimally homogeneous static basic magnetic field at least within an imaging volume defined by the volume of a homogeneous basic magnetic field;a gradient system configured to generate optimally linear gradient fields at least within the imaging volume and configured as a magnetic stimulation device for stimulating a prescribable location outside the imaging volume; anda high-frequency system configured to initiate and accept magnetic resonance signals of the area to be imaged; anda receiving device configured to receive a functional magnetic resonance image produced on the basis of the magnetic resonance signals. 10. A magnetic resonance apparatus, comprising: a basic field magnetic system configured to generate an optimally homogeneous static basic magnetic field at least within an imaging volume defined by the volume of a homogeneous basic magnetic field;a gradient system configured to generate optimally linear gradient fields at least within the imaging volume;a high-frequency system configured to initiate and accept magnetic resonance signals of the area to be imaged;a receiving device configured to receive a functional magnetic resonance image pro... | Siemens Aktiengesellschaft | A61B005/05
US08192359 | B2 | 2012-06-05 | Functional module type medical apparatus, functional module used for the apparatus, medical system using the functional module and medical functional module unit for use in medical treatment and/or diagnosis | 2002-05-14 | A functional module type medical apparatus for use in medical treatment and/or diagnosis and a functional module with individual function of medical treatment and/or diagnosis are disclosed.;The functional module type medical apparatus comprises a common functional body with a module connection part, having at least one of a display section for displaying necessary information relating to medical treatment and/or diagnosis, an operation section for medical treatment and/or diagnosis, and a power source section for supplying driving power to the medical apparatus, in which the module connection part is constructed such that the corresponding connection part of a functional module having medical treatment and/or diagnosis is replaceably connected thereto, whereby the common functional body cooperatively functions in accordance with its individual function of the functional module when the functional module is connected thereto. | 1. A functional module type dental apparatus for use in dental treatment and diagnosis, comprising: a common functional body and a functional module detachably and replaceably connected to said common functional body, and whereinthe common functional body has a display section for displaying information relating to dental treatment and diagnosis, an operation section for dental treatment and diagnosis, a power source section for supplying driving power thereto, a module connection part to which said functional module is detachably and replaceably connected, a module recognition means for discriminating which functional module is connected when said functional module is connected to said module connection part, and a root canal length measuring function as at least one dental diagnosis function so as to carry out said root canal length measuring function, said functional module has a connection part for detachably and repleaceably connecting to said module connection part of said common functional body, a recognition apply means for allowing said module recognition means to recognize itself, a dental treatment function, and a memory means storing a functional program for executing the dental treatment function, andsaid functional program is transmitted to said common functional body from said functional module after said module recognition means discriminates said functional module, thereby changing said display section and said operation section to a necessary display mode and a necessary operational function, respectively, depending on the dental treatment function equipped with said functional module, and carrying out said dental treatment function of said functional module by utilizing said common functional body. 2. The functional module type dental apparatus as set forth in claim 1, wherein said module connection part is constructed such that said functional module is detachably connected thereto in an electrical or mechanical connection manner. 3. The functional module type dental apparatus as set forth in claim 2, wherein said module connection part is constructed such that said common functional body and said functional module are mechanically and functionally integrated when said functional module is connected to said module connection part. 4. The functional module type dental apparatus as set forth in claim 1, wherein said module recognition means discriminates which functional module is connected, by a module code which is stored in said functional module, when said module code is received from said functional module through mutual communication with said functional module. 5. The functional module type dental apparatus as set forth in claim 1, wherein said module recognition means discriminates an ID code sent from an ID element which is provided in said functional module, when said functional module is connected to said module connection part of said common functional body. 6. The functional module type dental apparatus as set ... | J. Morita Manufacturing Corporation | A61B017/24 A61C001/00
US06488910 | B2 | 2002-12-03 | Methods for dissolving hyperpolarized 129 Xe gas using microbubbles | 2001-01-19 | Methods for increasing the T;1 ;of injectable microbubble formulations of hyperpolarized ;3;He include the step of introducing the hyperpolarized ;3;He to a quantity of microbubbles held in a chamber and increasing the pressure therein to facilitate the movement or loading of the ;3;He into the microbubbles. Subsequently, a limited quantity of carrier liquid or a carrier liquid solution alone, or pre-mixed with ;3;He, can be introduced to the microbubble/;3;He in the chamber to inhibit the tendency of the ;3;He to leach out of the bubble. Related pharmaceutical products and associated containers as well as an evacuation based method for rapid mixing and delivery of the bubbles and the ;3;He is also disclosed. An additional method for dissolving ;129;Xe gas by using bubbles as an accelerant is also described. | That which is claimed is: 1. A method of solubilizing gaseous hyperpolarized 129Xe, comprising the steps of:introducing a first quantity of microbubbles into a chamber; directing a second quantity of gaseous hyperpolarized 129Xe into the chamber such that at least a portion of the 129Xe contacts the microbubbles; introducing a third quantity of a liquid into the chamber such that at least a portion contacts the microbubbles; dissolving at least a portion of the 129Xe in the liquid; and separating substantially all of the microbubbles from the hyperpolarized 129Xe prior to delivery to a subject of the hyperpolarized 129Xe in the liquid thereby providing a formulation of dissolved hyperpolarized 129Xe. 2. A method according to claim 1, wherein the step of introducing the liquid to said chamber is carried out after the microbubbles and gaseous 129Xe are in the chamber. 3. A method according to claim 1, wherein said dissolved 129Xe and liquid comprise an injectable formulation, which is physiologically compatible. 4. A method according to claim 1, wherein the liquid is nontoxic and sterile. 5. A method according to claim 1, wherein the liquid is added to the chamber in a quantity which is about equal to or less than the volume of the combined volumes of 129Xe and microbubbles. 6. A method according to claim 1, wherein the dissolved hyperpolarized 129Xe formulation is delivered to an in vitro target. 7. A method according to claim 1, wherein the liquid is added in an amount which is greater than the combined volumes of microbubbles and gaseous 129Xe. 8. A method of providing a formulation of dissolved gaseous hyperpolarized 129Xe, comprising the steps of:introducing a quantity of liquid into a chamber; introducing a quantity of microbubbles into the chamber; directing a quantity of gaseous hyperpolarized 129Xe into the chamber such that at least a portion of the gaseous 129Xe contacts the microbubbles; combining the liquid, gaseous 129Xe and microbubbles; dissolving at least a portion of the gaseous 129Xe in the liquid, thereby providing a liquid formulation of hyperpolarized 129Xe; and removing at least a portion of the microbubbles from the dissolved 129Xe prior to delivery to a subject of the liquid formulation of hyperpolarized 129Xe. 9. A method according to claim 8, wherein said directing step is carried out after said step of introducing microbubbles. 10. A method according to claim 8, wherein said liquid introduction step is carried out after said microbubble introducing step and said directing step are carried out. 11. A method according to claim 6, wherein said liquid and dissolved polarized 129Xe together define a formulation suitable for administration to an in vivo target. 12. A method according to claim 8, further comprising the step of producing a bolus of dissolved hyperpolarized 129Xe and liquid sized between about 1-50 cc's. 13. A method according to claim 12, further comprising the step of producing a physiologically... | Medi-Physics, Inc. | A61B005/055
US06816744 | B2 | 2004-11-09 | DEVICE AND SYSTEM FOR REMOTE FOR IN-CLINIC TRANS-ABDOMINAL/VAGINAL/CERVICAL ACQUISITION, AND DETECTION, ANALYSIS, AND COMMUNICATION OF MATERNAL UTERINE AND MATERNAL AND FETAL CARDIAC AND FETAL BRAIN ACTIVITY FROM ELECTRICAL SIGNALS | 2002-05-28 | The present invention presents a method and apparatus for recording and analyzing uterine electrical activity, or electromyography (EMG), from the surface of the abdomen, vagina, or cervix of a patient for the purpose of diagnosing contractile patterns of the uterus in pregnant and non-pregnant women, as well as for monitoring maternal and fetal ECG and fetal brain activity. The method and apparatus described include methods for the systematic detection, analysis, characterization and communication of information about electrical signals recorded from the abdominal/vaginal/cervical surface. The present invention provides data analysis techniques for analyzing the electrical data measured from the surface of a patient to characterize their uterine, abdominal, and cardiac muscle activity, as well as cardiac and brain activity of the fetus simultaneously or separately. These techniques and apparatus are appropriate for use in a clinic or through landline or wireless communication for use as a remote or home uterine/fetal monitoring system. | What is claimed is: 1. A method for characterizing uterine electrical activity, comprising:a. applying an action potential measuring multi-polar arrangement of electrodes to an abdominal, vaginal or cervical surface of a patient; b. isolating a system from the patient for analog filtering and amplifying an electrical signal as appropriate to isolate desired frequency components of said signal from background noise in said signal; c. acquiring analog electrical uterine, maternal or fetal cardiac signals, fetal brain signals, or a combination thereof transmitted through said electrodes at a sampling frequency between about 0.5 and 1 kHz for a duration of time sufficient to record at least 3 bursts of action electrical potentials from said signals; d. removing unwanted signal components through a multi-channel noise elimination scheme to generate reduced noise signals; e. storing said reduced noise signals; f. using detection algorithms to detect one or more attributes of said uterine, maternal or fetal cardiac activity, fetal brain activity, or combination thereof that are present in said acquired signals; g. analyzing at least a portion of said activity, indicating parameters from at least one burst of the action potentials within the stored signals; h. characterizing said activity from said patient based on said parameter analysis; i. determining electrically when contractions occur; j. simulating data output of a tocodynamometer or an intra-uterine pressure catheter; and k. predicting when a patient will go into labor or delivery, or a combination thereof. 2. The method of claim 1, wherein simulating data output comprises simulating when contractions occur, plotting the contractions, displaying the strength of the contractions, or combinations thereof. 3. The method of claim 1, wherein isolating the system comprises isolating electrically or optically. 4. The method of claim 1, wherein removing unwanted signal components comprises using cross-correlation, auto-correlation, adaptive filtering, matched filtering, singular value decomposition, or combinations thereof. 5. The method of claim 1, wherein removing unwanted signal components further comprises determining phase relationships and modifying or maintaining said phase relationships between various channel combinations of the multi-polar arrangement of electrodes. 6. The method of claim 1, further comprising determining at least one of the following: frequency, duration, amplitude, power density spectrum, wavelet transforms, Fourier transforms, rate of rise and fall of signals, spectral-temporal mapping, complexity, chaos, fractals, zero-crossings, randomness, non-linearity, likelihood ratios, statistical evaluations, Wigner-Ville or Heisenberg-Gabor analysis, or other joint time-frequency analysis of said uterine, maternal or fetal cardiac or fetal brain signal traces, bursts, or groups or series of action potentials, or combinations thereof. 7. The method of claim 1, further compri... | Reproductive Health Technologies, Inc. | A61B005/04
US06705999 | B2 | 2004-03-16 | Method and apparatus for determining the coronary sinus vein branch accessed by a coronary sinus lead | 2001-03-30 | Systems and methods for determining the coronary sinus vein branch location of a left ventricle electrode are disclosed. The systems and methods involve detecting the occurrence of electrical events within the patient's heart including sensing one or more of the electrical events with the electrode and then analyzing the electrical events to determine the electrode's position. The determination of electrode position may be used to automatically adjust operating parameters of a VRT device. Furthermore, the determination of electrode position may be made in real-time during installation of the electrode and a visual indication of the electrode position may be provided on a display screen. | We claim: 1. A method for determining a position of a first electrode placed within a left ventricle area of a heart, the method comprising the steps of:detecting a first depolarization event within the heart; sensing, with the first electrode, a second depolarization event within the heart; measuring a first interval between the first depolarization event and the second depolarization event; and determining from at least the first interval whether the first electrode has a lateral/posterior position or an anterior position within the left ventricle. 2. The method of claim 1, wherein the step of determining whether the first electrode has a lateral/posterior position or an anterior position comprises comparing the first interval to a threshold and determining a lateral/posterior position when the first interval is greater than the threshold. 3. The method of claim 1, further comprising detecting the first depolarization event by sensing a peak of a QRS complex. 4. The method of claim 1, further comprising detecting the first depolarization event by sensing depolarization in an atrium region of the heart. 5. The method of claim 1, further comprising detecting the first depolarization event by sensing an onset of a QRS complex at the first electrode. 6. The method of claim 1, wherein the step of sensing the second depolarization event with the first electrode comprises sensing a peak of a QRS complex at the first electrode. 7. The method of claim 1, further comprising:detecting a third depolarization event within the heart; measuring a second interval between the third depolarization event and the second depolarization event; and wherein the step of determining whether the first electrode has a lateral/posterior position or an anterior position comprises computing a probability value for the first electrode position based at least on the first interval and the second interval and determining the electrode position from at least the probability value. 8. The method of claim 7, wherein the first depolarization event occurs in an atrial area of the heart prior to the second and third depolarization events, the second depolarization event is a QRS complex peak in a left ventricle area of the heart, and the third depolarization event is a QRS complex peak in a right ventricle area of the heart occurring before or after the second depolarization event. 9. The method of claim 7, wherein the first depolarization event occurs in an atrial area of the heart prior to the second and third depolarization events, the second depolarization event is a QRS complex peak in a left ventricle area of the heart, and the third depolarization event is an onset of a QRS complex in the left ventricle area of the heart occurring before the second depolarization event. 10. The method of claim 7, wherein the first depolarization event is an onset of a QRS complex in a left ventricle area of the heart occurring prior to the second depolarization event, the second d... | Guidant Corporation | A61B005/04
US06477400 | B1 | 2002-11-05 | Fluoroscopic image guided orthopaedic surgery system with intraoperative registration | 1999-08-16 | A fluoroscopic image guided surgery system, comprising a C-arm fluoroscope for obtaining fluoroscopic images of an object bone, the C-arm fluoroscope including at least one set of emitters; a reference bar capable of attaching to an object bone, the reference bar including emitters; a surgical instrument for performing an operation, the instrument including emitters; a digitizer system in communication with the at least one set of emitters of the C-arm fluoroscope, the emitters of the reference bar, and the emitters of the surgical instrument so that the digitizer system can determine a position of each of the C-arm fluoroscope, the reference bar, and the surgical instrument; and a single fiducial marker for attachment to an object bone, the single fiducial marker being visible in the fluoroscopic images for determining a position of an object bone relative to the digitizer system. | What is claimed is: 1. A fluoroscopic image guided surgery system comprising:a C-arm fluoroscope for obtaining fluoroscopic images of an object bone, the C-arm fluoroscope including at least one set of radiators; a reference bar capable of attaching to the object bone, the reference bar including radiators; a surgical instrument for performing an operation, the instrument including radiators; a position sensor capable of sensing the at least one set of radiators of the C-arm fluoroscope, the radiators of Fe reference bar, and the radiators of the surgical instrument so that the position sensor can determine a position of at least one of the C-arm fluoroscope and the surgical instrument with respect to the reference bar; and only one fiducial marker for attachment to the object bone, the one fiducial marker and a shape of the object bone being visible in the fluoroscopic images wherein only the one fiducial marker and the shape of the object bone are used for determining a position of the object bone relative to the position sensor. 2. The system of claim 1, wherein the radiators are emitters. 3. The system of claim 1, wherein the radiators are LED emitters. 4. The system of claim 1, wherein the C-arm fluoroscope comprises an x-ray generator and an x-ray receiver. 5. The system of claim 1, further comprising a computer program for determining a plane in which a patient body lies in relation to the reference bar. 6. The system of claim 1, wherein the at least one set of radiators of the C-arm fluoroscope comprises two sets of radiators. 7. The system of claim 1, wherein the position sensor comprises a digitizer system. 8. The system of claim 7, wherein the digitizer system comprises an optical digitizer camera. 9. A fluoroscopic image guided surgery system, comprising:a fluoroscopic imager for generating an image of a region of a patient, at least one radiator being positioned on the fluoroscopic imager; a surgical instrument capable of being positioned proximate the region, at least one radiator being positioned on the surgical instrument; a reference device capable of positioning In the region of the patient, at least one radiator being positioned in the reference device: a position sensor for sensing signals emitted by radiators of the fluoroscopic Imager, the surgical Instrument, and the reference device, and for determining positions of at least one of the fluoroscopic imager and the surgical instrument with respect to the reference device; only one fiducial marker for attachment to the region, the one fiducial marker and a shape of the region being visible in the fluoroscopic images, wherein only the one fiducial marker and the shape of the region are used for determining a position of the region relative to the position sensor; and a monitor for displaying the image of the region produced by the fluoroscopic imager and the position of the surgical instrument overlaying the image in near real time for continually monitoring a posit... | Sofamor Danek Holdings, Inc. | A61B005/00
US06478746 | B2 | 2002-11-12 | Acoustic sensor array for non-invasive detection of coronary artery disease | 2000-12-11 | Methodology for determining the bounds of a patient's acoustic window is described. Medical application acoustic array designs with apertures accommodated by patient acoustic windows and merged acoustic windows are exemplified. | What is claimed is: 1. A method for the spatial distribution of acoustic window which comprises the steps of:(i) visualizing the perimeters of an acoustic window of an individual; and (ii) providing an acoustic sensor array having an aperture sized to accommodate said acoustic window perimeter. 2. The claim 1 method further comprising the step of:(iii) positioning within said aperture of said array a number of sensors as determined by sensor size and by the quality of the combined signal from all sensors. 3. A method for defining a merged acoustic window which comprises the steps of:(i) determining the perimeter of a proximate acoustic window area separately for a plurality of adjacent intercostal spaces; and (ii) merging two or more of said proximate intercostal space window areas, wherein a merged acoustic window is defined. 4. The claim 3 method further comprising the step of:(iii) providing a sensor array wherein said array comprises an aperture sized to accommodate said merged acoustic window of step (ii). 5. The claim 3 method wherein said merged window areas are the fourth and fifth intercostal space window areas. 6. A method for the spatial distribution of acoustic sensors which comprises the steps of:(i) determining the average size of the acoustic window of a plurality of patients; and (ii) providing an acoustic array geometry which accommodates a predetermined number of sensors within said average acoustic window size as determined in step (i) wherein said number of sensors is predetermined by sensor size and by the quality of a combined signal from all sensors in said array. 7. A template for determining appropriate locations on the chest of a patient, wherein said template includes a perimeter corresponding to the average size of the acoustic window of a plurality of individuals, andwherein said template includes indicia to indicate an appropriate position of said template on a person's chest. 8. A method of:separately determining acoustic window areas proximate to a plurality of adjacent intercostal spaces, wherein each of said proximate acoustic window areas comprises an area of an intercostal space extending from the left sternal border to a point above the lung tissue. | MedAcoustics, Inc. | A61B005/02
US06793625 | B2 | 2004-09-21 | Method and apparatus for concurrently displaying respective images representing real-time data and non real-time data | 2001-11-06 | A method and apparatus for concurrently displaying respective images representing real-time data and non-real-time data operates by receiving non-real-time data and receiving real-time data. A windowing operating system is executed for controlling the operation of an application program which is responsive to the non-real-time data, for conditioning a display device to display respective images representing the non-real-time data. A real-time display process is executed concurrently with, but independently from, the windowing operating system, for conditioning the display device to display respective images representing the real-time data concurrently with the display of the non-real-time data. | What is claimed is: 1. A system for concurrently displaying respective images representing real-time data and non-real-time data, comprising:a source of signals representing real-time data; a source of signals representing non-real-time data; a display device for displaying images; a processor, coupled to the real-time data source, the non-real-time data source and the display device, the processor: executing a windowing operating system controlling the operation of an application program for receiving non-real-time data and conditioning the display device to display an image representing the non-real-time data; and executing a real-time display process, for receiving the real-time data and conditioning the display device to display an image representing the real-time data concurrently with the display of the non-real-lime data; the execution of the real-time display process being independent of the execution of the operating system. 2. A system for concurrently displaying respective images representing real-time data and non-real-time data, comprising:a source of signals representing real-time data; a source of signals representing non-real-time data; a display device for displaying images; a processor, coupled to the real-time data source, the non-real-time data source and the display device, the processor: executing a windowing operating system controlling the operation of an application program for receiving non-real-time data and conditioning the display device to display an image representing the non-real-time data; and executing a real-time display process, for receiving the real-time data and conditioning the display device to display an image representing the real-time data concurrently with the display of the non-real-time data; the execution of the real-time display process being independent of the execution of the operating system, wherein the real-time data signal source is a network with a specified latency limit; and the real-time display process receives the real-time data and displays the real-time data representative image within the specified latency limit. 3. A system for concurrently displaying respective images representing real-time data and non-real-time data, comprising:a source of signals representing real-time data; a source of signals representing non-real-time data; a display device for displaying images; a processor, coupled to the real-time data source, the non-real-time data source and the display device, the processor: executing a windowing operating system controlling the operation of an application program for receiving non-real-time data and conditioning the display device to display an image representing the non-real-time data; and executing a real-time display process, for receiving the real-time data and conditioning the display device to display an image representing the real-time data concurrently with the display of the non-real-time data; the execution of the real-time display process being indepen... | Draeger Medical Systems, Inc. | A61B005/04
US06625480 | B2 | 2003-09-23 | Apparatus and method for measuring a concentration of a component of a target material | 2002-04-24 | Apparatus and method for measuring concentration of a component of target material including a pumping light source for emitting light; a first wavelength conversion unit for converting and outputting the light; a first beam splitting unit for splitting the converted light and directing a first light beam at the target material; a reference light generator for converting a second light beam to be parallel, dividing the parallel light beam by wavelengths, and outputting the result as reference light; a first collimating unit for converting light transmitted through the target material to be parallel and outputting the parallel light; a light intensity measuring unit for measuring the intensity of light from the first collimating unit and the reference light, by wavelengths, using the reference light; and a concentration measuring unit for measuring the concentration of the component based on the intensities measured by the light intensity measuring unit by wavelengths. | What is claimed is: 1. An apparatus for measuring a concentration of a component of a target material, the apparatus comprising:a pumping light source for emitting light having a single wavelength having peak power of at least a predetermined value; a first wavelength conversion unit for converting light incident from the pumping light source into light having at least one discrete wavelength and outputting the converted light; a first beam splitting unit for splitting the converted light incident from the first wavelength conversion unit into light beams and directing a first light beam at the target material; a reference light generator for converting a second light beam generated by the splitting performed in the first beam splitting unit to be parallel, dividing the parallel light beam by wavelengths, and outputting the result of the division as reference light; a first collimating unit for converting light transmitted through the target material to be parallel and outputting the parallel light; a light intensity measuring unit for measuring the intensity of light incident from the first collimating unit and the intensity of the reference light, by wavelengths, using the reference light; and a concentration measuring unit for measuring the concentration of the component based on the intensities measured by the light intensity measuring unit by wavelengths. 2. The apparatus as claimed in claim 1, wherein the concentration measuring unit comprises:an amplifier for amplifying the intensity measured by the light intensity measuring unit by wavelengths and outputting the result of the amplification; an analog-to-digital converter (ADC) for converting the result of the amplification into a digital signal and outputting the digital signal; and a signal processor for analyzing the digital signal to measure the concentration of the component of the target material. 3. The apparatus as claimed in claim 1, further comprising a first condensing lens for condensing the first light beam generated by the splitting performed in the first beam splitting unit and transmitting the result of the condensing at the target material. 4. The apparatus as claimed in claim 1, further comprising an index-matching unit for transmitting the first one of the light beams generated by the splitting performed in the first beam splitting unit at the target material. 5. The apparatus as claimed in claim 1, further comprising a wavelength divider for dividing light incident from the first collimating unit by wavelengths and outputting the result of the division to the light intensity measuring unit, wherein the light intensity measuring unit measures the intensity of light incident from the wavelength divider and the intensity of the reference light, by wavelengths. 6. The apparatus as claimed in claim 1, wherein the first wavelength conversion unit comprises a first through Y-th wavelength converters, wherein Y is 1 or a positive integer greater than 1, connected in se... | Samsung Electronics Co., Ltd. | A61B005/00 G01J003/42
US06746408 | B2 | 2004-06-08 | Method of blood flow measurement in arterio-venous hemodialysis shunts by indicator dilution | 2001-05-29 | The present invention provides a method for measuring the blood flow rate within an A-V shunt via indicator dilution techniques. Unknown flow resistance within the A-V shunt are addressed by adjusting a measured flow rate to provide a flow rate within a predetermined margin of error. The calculated flow rate can be rejected based upon flow conditions of the introduced indicator. Different indicator introduction rates can be used to enhance accuracy of the measured flow. The indicator flow path can include a flow restrictor to limit the flow rate of the indicator to below a predetermined value. | What is claimed is: 1. In a method of calculating an initial blood flow rate in an arterio-venous shunt from an introduced indicator to the initial blood flow, the improvement comprising:(a) reducing a measured flow rate in the arterio-venous shunt by a portion of a flow rate of the introduced indicator. 2. The method of claim 1, further comprising calculating the introduced indicator flow rate from a blood dilution curve and a known volume of the introduced indicator. 3. The method of claim 2, further comprising basing the introduced indicator flow rate on a width of a time versus blood parameter curve. 4. The method of claim 1, further comprising employing a thermal indicator as an introduced indicator. 5. The method of claim 4, further comprising calculating the introduced indicator flow rate from an injection dilution curve of an injection temperature sensor. 6. The method of claim 1, further comprising basing the value of the portion on the measured flow rate. 7. The method of claim 1, further comprising relating the value of the portion to a shunt flow rate-dependent fraction of the introduced indicator flow rate. 8. The method of claim 1, further comprising setting the value of the portion at 50% of the introduced indicator flow rate. 9. The method of claim 1, further comprising setting the value of the portion between 40 percent and 60 percent of the introduced indicator flow rate. 10. The method of claim 1, further comprising rejecting a calculation of an initial blood flow rate in response to an injection time greater than a predetermined time. 11. The method of claim 1, further comprising rejecting a calculation of an initial blood flow rate in response to an injection time less than a predetermined time. 12. The method of claim 1, further comprising rejecting a calculation of an initial blood flow rate in response to the introduced indicator flow rate being greater than a predetermined value. 13. The method of claim 1, further comprising rejecting a calculation of an initial blood flow rate in response to the introduced indicator flow rate being less than a predetermined value. 14. The method of claim 1, further comprising reducing the measured flow rate by less than 75% of the introduced indicator flow rate. 15. The method of claim 1, further comprising reducing the measured flow rate by 50% of the introduced indicator flow rate. 16. The method of claim 1, further comprising reducing the measured flow rate by 25% of the introduced indicator flow rate. 17. The method of claim 1, further comprising providing a second introduced indicator flow rate into the shunt. 18. The method of claim 17, further comprising determining a second measured flow rate corresponding to the second introduced indicator flow rate. 19. The method of claim 18, further comprising calculating an initial blood flow in response to the measured flow rate, the second measured flow rate, the introduced indicator flow rate and the second introduced... | Transonic Systems Inc. | A61B005/02
US06468219 | B1 | 2002-10-22 | Implantable telemetric transcranial doppler device | 2000-04-24 | The invention relates to a cerebral blood flow velocity monitoring system and method that comprises a transcranial Doppler ultrasound device that is adapted to be implanted in the human body, an oximeter, an external handheld computer and a drug delivery system. The system provides for monitoring of microembolic signals and operatively activates the drug delivery system for infusion of medication into the blood circulation for thrombolysis and neuroprotection. | What is claimed is: 1. A cerebral blood flow velocity monitoring system comprising:a transcranial Doppler ultrasound device adapted to be surgically implanted in the human body; a probe housing adapted to be surgically implanted on the temporal bone of the human head, said probe housing including the ultrasound transducer, and having a reservoir for refillable ultrasound gel; a surgically implantable transducer cable having a proximal end and a distal end oriented such that the proximal end is attached to the transducer and the distal end having a connector for the implanted transcranial Doppler ultrasound device; and an external handheld computer means for telemetering controlling signals to and receiving spectral signals from the implanted transcranial Doppler ultrasound device, the said handheld computer having a microcomputer, a monitor , input keyboard, a loud speaker, a communication means to the Internet and means of electrical power supply. 2. The system of claim 1 further including adhesive means on the probe housing base for fixation of the probe housing on the temporal bone and trapping the gel in place, so that the gel reservoir provides continuing coupling means between the ultrasound transducer and the temporal bone. 3. The system of claim 2 further wherein the implanted transcranial Doppler ultrasound device comprises a voltage generator/gate, receiver/gate, microprocessor, a radio-frequency transmitter/receiver and a battery power source. 4. The system of claim 3 further including oximeter means for measuring the oxygen saturation in blood, and communication means deriving signals responsive to the oxygen saturation and delivering said signals to the microprocessor of the transcranial Doppler ultrasound device. 5. The system of claim 4 further including a programming means for detection of microembolic signals, said programming means for regulation of infusion of medication for thrombolysis and neuroprotection. 6. The system of claim 5 further including an implantable drug infusion pump means for delivery of medication, said infusion pump operatively responsive to set threshold changes in cerebral blood flow velocity and rate of detection of microembolic signals. 7. The system of claim 6 further including a global positioning system means for determining the time and location of the event, said global positioning system operatively responsive to set threshold changes in cerebral blood flow velocity and rate of detection of microembolic signals. 8. The system of claim 7 further including an implanted pacemaker means for pacing the heart, said implanted pacemaker operatively responsive to set threshold changes in cerebral blood flow velocity. 9. The system of claim 7 further including a defibrillator means for ventricular defibrillation, said defibrillator operatively responsive to set threshold changes in cerebral blood flow velocity. 10. The system of claim 5 further including an external drug delivery system means for... | Philip Chidi Njemanze | A61B005/00
US06471646 | B1 | 2002-10-29 | Arterial line emulator | 2001-07-19 | An arterial line emulator interfaces a non-invasive blood pressure monitor with an invasive blood pressure monitor. The emulator receives pressure waveform signals from the non-invasive blood pressure monitor, and receives a transducer excitation voltage from the invasive blood pressure monitor. The emulator converts the pressure waveform signal from the non-invasive blood pressure monitor into an analog signal which is scaled as a function of the excitation voltage. The scaled analog pressure signal is supplied as an input to the invasive blood pressure monitor, and emulates the signal which would be received from a catheter-based blood pressure transducer. | What is claimed is: 1. A method of interfacing a non-invasive blood pressure monitor that produces digital data representing a non-invasively sensed blood pressure waveform with an invasive blood pressure monitor that provides an excitation voltage to an invasive blood pressure sensor and receives an analog pressure signal from the invasive blood pressure sensor at a pressure signal input, the method comprising:converting the digital data to a scaled analog signal based upon the excitation voltage; and providing the scaled analog pressure signal to the pressure signal input invasive blood pressure monitor. 2. The method of claim 1 wherein converting the digital data comprises:receiving the digital data from the non-invasive blood pressure monitor; sensing the excitation voltage from the invasive blood pressure monitor; scaling the digital data based upon the excitation voltage sensed; and converting the scaled digital data to the scaled analog pressure signal. 3. The method of claim 2 wherein converting the scaled digital data comprises:performing a digital to analog conversion of the scaled digital data to produce a conventional signal; and signal processing the converted signal to produce the scaled analog pressure signal. 4. The method of claim 3 wherein the signal processing includes filtering the conventional signal. 5. The method of claim 3 wherein the signal processing includes scaling the converted signal. 6. The method of claim 2 and further comprising:sensing polarity of the excitation voltage; and determining polarity of the scaled analog pressure signal based upon the sensed polarity of the excitation voltage. 7. A device for interfacing a non-invasive blood pressure monitor with an invasive blood pressure monitor, the device comprising:means for receiving a blood pressure waveform signal from the non-invasive blood pressure monitor; means for sensing an excitation voltage provided by the invasive blood pressure monitor; and means for providing to an input of the invasive blood pressure monitor a scaled analog pressure waveform signal which is a function of the blood pressure waveform signal received from the non-invasive blood pressure monitor and the excitation voltage sensed. 8. The device of claim 7 wherein the blood pressure waveform signal is digital data. 9. The device of claim 8 wherein the means for providing comprises:means for scaling the digital data based upon the excitation voltage sensed; and means for converting the scaled digital data to the scaled analog pressure waveform signal. 10. The device of claim 9 wherein the means for converting comprises:a digital-to-analog convertor for converting the scaled digital data to an analog signal; and filter and scaling circuitry for processing the analog signal to produce the scaled analog pressure waveform signal. 11. The device of claim 7 and further comprising:means for sensing polarity of the excitation voltage; and means for controlling polarity of the s... | Medwave, Inc. | A61B005/0215
US06480736 | B1 | 2002-11-12 | Method for determining basal metabolism | 2001-08-02 | Basal metabolism is determined by obtaining an age of a subject; determining fat-free mass of the subject; and calculating the basal metabolism of the subject using the determined fat-free mass and a reciprocal of the age. The basal metabolism can be calculated using the formula represented by BMR=A×FFM+B×(1/age)+C, in which BMR is basal metabolism (kcal/day), FFM is fat-free mass (kg), and A, B, and C are constants. | What is claimed is: 1. An arithmetic method for determining basal metabolism, comprising the steps of:obtaining an age of a subject; determining fat-free mass of the subject; and determining basal metabolism of the subject using the determined fat-free mass and a reciprocal of the age. 2. The invention according to claim 1, wherein the basal metabolism is calculated using a formula represented by BMR=A×FFM+B×(1/age)+C, wherein BMR is basal metabolism, FFM is fat-free mass, and A, B, and C are constants. 3. The invention according to claim 1, wherein the basal metabolism is calculated using a formula represented by BMR=A×FFM2+B×FFM+C×(1/age)+D, wherein BMR is basal metabolism, FFM is fat-free mass, and A, B, C, and D are constants. 4. An arithmetic method for determining basal metabolism, comprising the steps of:obtaining an age and a body weight of a subject; determining fat-free mass of the subject; and determining basal metabolism of the subject using the determined fat-free mass, the body weight, and a reciprocal of the age. 5. The invention according to claim 4, wherein the basal metabolism is calculated using a formula represented by BMR=A×FFM+B×(1/age)+C×body weight+D, wherein BMR is basal metabolism, FFM is fat-free mass, and A, B, C, and D are constants. 6. The invention according to claim 4, wherein the basal metabolism is calculated using a formula represented by BMR=A×FFM2+B×FFM+C×(1/age)+D×body weight+E wherein BMR is basal metabolism, FFM is fat-free mass, and A, B, C, D, and E are constants. | Tanita Corporation | A61B005/00
US06487430 | B1 | 2002-11-26 | Electrode connector | 2000-02-11 | An apparatus and method to connect to an electrode is claimed. The apparatus includes a first mating member and a second mating member having first and second openings. A resilient body portion connects the first and second mating members. | What is claimed is: 1. An electrode connector for attachment to an electrode stud of an electrode, the electrode connector comprising:a first mating member defining a through opening therein adapted to receive the electrode stud; a second mating member defining a through opening therein adapted to receive the electrode stud; and a resilient member connected between the first and second mating members and biasing the first and second members away from each other to a rest position, the resilient member having a first side portion, a second side portion and a center portion connecting the first and second side portions, the first side portion, second side portion and the center portion each having a height, and the height of the first side portion and the height of the second side portion being greater than the height of the center portion. 2. The electrode connector of claim 1, wherein the first and second mating members are movable against the biasing force to a second position such that the respective openings are sufficiently aligned to allow insertion of the electrode stud through both openings so that releasing the first and second mating members causes the mating members to move from the second position to a third portion releasably securing the first and second mating members to the electrode stud. 3. The electrode connector of claim 2, wherein at least a portion of the first or second mating member engages the electrode stud in the third position. 4. The electrode connector of claim 2, wherein no pull action is required to move the electrode connector from the rest position to the second position. 5. The electrode connector of claim 2, wherein no pull action is required to remove the connector from the stud when the connector is in the third position. 6. The electrode connector of claim 1, wherein the openings of the first mating member and the second mating member are not aligned in the rest position. 7. The electrode connector of claim 1, each side portion extends perpendicularly from the first mating member and the second mating member. 8. The electrode connector of claim 1, wherein the resilient body has a center portion including an opening for attaching a lead wire thereto. 9. The electrode connector of claim 1, wherein the connector is at least partially covered by a plastic cover. 10. The electrode connector of claim 1, wherein the opening of the first mating member has a first diameter and the opening of the second mating member has a second diameter, the diameters being substantially equal. 11. The electrode connector of claim 1, wherein the first member lies in a first plane, the second member lies in a second plane, and the first plane and second plane are substantially parallel. 12. The connector of claim 1, wherein the first and second mating members form an angle in a rest position, and the angle is about 15 to about 52 degrees. 13. The connector of claim 1, wherein the resilient member is semi-circular. 14. ... | GE Medical Systems Information Technologies, Inc. | A61B005/04
US06643540 | B2 | 2003-11-04 | Voltage sensing system with input impedance balancing for electrocardiogram (ECG) sensing applications | 2002-07-18 | A voltage sensing system includes input impedance balancing for electrocardiogram (ECG) sensing or other applications, providing immunity to common-mode noise signals while capable of use with two electrodes. Signals are received at first and second electrodes having associated impedances. An impedance circuit includes a feedback controller that adjusts an effective impedance associated with the second electrode based on a difference signal, a common mode signal, a phase-shifted (e.g., quadrature common mode) signal, and an impedance associated with the first electrode. As a result, signals associated with each electrode undergo a similar degree of gain/attenuation and/or phase-shift. This reduces common mode noise and enhances the signal-to-noise characteristics of a desired ECG or other output signal, without requiring the use of more than two electrodes. | What is claimed is: 1. A method of detecting first and second input signals, the method comprising:receiving the first input signal from a first electrode; receiving the second input signal from a second electrode; obtaining a difference signal based on the first and second input signals; obtaining a common mode (CM) signal based on the first and second input signals; and approximately matching at least one of a gain/attenuation and a phase of the second input signal to at least one of a respective gain/attenuation and a phase of the first input signal, based at least in part on the difference and CM signals and a signal that is a function of the second input signal. 2. The method of claim 1, wherein matching the gain/attenuation or phase includes adjusting a impedance coupled to the second electrode based on an impedance coupled to the first electrode. 3. The method of claim 1, further comprising phase-shifting the first input signal at the first electrode before obtaining the difference and CM signals. 4. The method of claim 3, further comprising phase-shifting the second input signal at the second electrode before obtaining the difference and CM signals. | Cardiac Pacemakers, Inc. | A61B005/04
US06478738 | B1 | 2002-11-12 | Method of mass-analyzing body fluid and apparatus therefor | 2000-10-25 | A living body fluid mass-analyzing method introducing a first solution whose osmotic pressure is close to that of a living body fluid into a microdialysis, extracting the living body fluid from the microdialysis, mixing the living body fluid from the microdialysis and an organic solution, and applying a gas around a capillary through which the mixed living fluid flows thereby spraying and ionizing the living body fluid by the gas. Further, the ionized ions are introduced into three dimensional mass-analyzer through an orifice, accumulating the ions in said three dimensional mass-analyzer and sending out the accumulated ions in order of mass to measure mass numbers of the ions. | What is claimed is: 1. A mass-analyzing method comprising the steps of:using a microdialysis probe for collecting living body fluid from a living body; applying analyte solution including the living body fluid collected by the microdialysis probe to a first flowing passage; mixing the analyte solution with an organic solvent introduced from a passage branched from said first flowing passage; flowing a gas around a second flowing passage connected with said first flowing passage through which the analyte solution mixed with the organic solution flows; spraying and ionizing the analyte solution from said second flowing passage by the gas so as to provide ionized ions; and mass-analyzing the ionized ions in real time. 2. A mass-analyzing method according to claim 1, further comprising a step of introducing a solution into a primary side of said microdialysis probe. 3. A mass-analyzing method according to claim 1, wherein said living body fluid is a cerebral spinal fluid or a spinal fluid. 4. A living body fluid mass-analyzing method comprising the steps of:introducing a first solution whose osmotic pressure is close to that of a living body fluid into a microdialysis; extracting the living body fluid from said microdialysis; mixing the living body fluid from said microdialysis and an organic solution; applying a gas around a capillary through which the mixed living fluid flows thereby spraying and ionizing the living body fluid by the gas so as to provide ionized ions; introducing the ionized ions into a three dimensional mass-analyzer through an orifice; accumulating the ions in said three dimensional mass-analyzer; and sending out the accumulated ions in order of mass to measure mass numbers of the ions. 5. A living body fluid mass-analyzing method according to claim 4, further comprising a step of repeating a plurality of scans to output a result thereof, each of the scans being said accumulating step and said sending-out step. 6. A living body fluid mass-analyzing method according to claim 5, wherein a period of time for one scan falls in a range of a few milliseconds to a few hundred milliseconds. | Hitachi, Ltd. | A61B005/00
US06890310 | B2 | 2005-05-10 | Adaptor for use with point-of-care testing cartridge | 2002-03-27 | An adaptor is provided to facilitate delivery of a fluid specimen from a syringe to a point-of-care testing cartridge. The adaptor includes a mounting sleeve for snapped engagement over a portion of the testing cartridge, including the entry port to the testing cartridge. The adaptor further includes a Luer fitting unitarily formed with the mounting sleeve. The Luer fitting has an inlet end configured for mating with the syringe and an outlet end configured for alignment with the entry port of the testing cartridge. The adaptor can be snapped onto the testing cartridge. The Luer tip of the syringe then can be mated with the Luer fitting of the adaptor for safe and convenient delivery of the specimen through the adaptor and into the testing cartridge. | 1. An adaptor for use with a testing cartridge and a syringe to facilitate delivery of a fluid specimen from said syringe to said testing cartridge, said testing cartridge having a bottom wall, a top wall and at least one side wall extending between said top and bottom walls, an entry port extending through said top wall for delivering the specimen to the testing cartridge, said adaptor comprising a mounting sleeve configured for slidable mounting over portions of said top and bottom wall of said testing cartridge including portions of said top wall having said entry port therein, at least one locking detent formed on said mounting sleeve for locked engagement with said testing cartridge, and a Luer filling having an outlet end extending through said mounting sleeve at a location for alignment with said entry port when said mounting sleeve is mounted on said testing cartridge, an inlet end spaced from said outlet end and a passage extending between said ends, said passage having at least one non-linear portion so that said inlet end is aligned at an angle to said outlet end, said inlet end being configured for fluid-tight mounting with said syringe. 2. The adaptor of claim 1, wherein the mounting sleeve comprises a bottom wall for slidable engagement with said bottom wall of said testing cartridge and a top wall configured for sliding engagement with said top wall of said testing cartridge, said locking detents being formed respectively on said top and bottom walls of said adaptor. 3. The adaptor of claim 2, wherein said mounting sleeve further comprises a side wall extending between said top and bottom walls and disposed for slidable engagement against said side wall of the testing cartridge. 4. The adaptor of claim 3, further comprising an end wall extending between said top and bottom walls and angularly aligned to said side wall. 5. The adaptor of claim 1, wherein portions of said passage adjacent said inlet end of said Luer fitting define a conical taper configured for mating with a Luer tip of said syringe. 6. The adaptor of claim 5, wherein portions of said Luer fitting adjacent said inlet end include a pair of projections configured for threaded engagement with a Luer collar on said syringe. 7. A adaptor for use with a testing cartridge and a syringe to facilitate delivery of a fluid specimen from said syringe to said testing cartridge, said testing cartridge having a bottom wall, a top wall and at least one side wall extending between said ton and bottom walls, an entry port extending through said top wall for delivering the specimen to the testing cartridge, said adaptor comprising a mounting sleeve configured for slidable mounting over portions of said too and bottom wall of said testing cartridge including portions of said too wall having said entry port therein, and a Luer fitting having an outlet end extending through said mounting sleeve at a location for alignment with said entry port when said mounting sleeve is mounted on ... | Becton, Dickinson and Company | A61B005/00 B65D081/00
US06491907 | B1 | 2002-12-10 | Recombinant parvovirus vectors and method of making | 1999-11-10 | The present invention provides genetically-engineered parvovirus capsids and viruses designed to introduce a heterologous gene into a target cell. The parvoviruses of the invention provide a repertoire of vectors with altered antigenic properties, packaging capabilities, and/or cellular tropisms as compared with current AAV vectors. | That which is claimed is: 1. A chimeric virus particle comprising:(a) a chimeric parvovirus capsid comprising at least one capsid region from an adeno-associated virus (AAV) and at least one capsid region from a B19 virus; and (b) an AAV genome comprising 5′ and 3′ AAV inverted terminal repeats, wherein said AAV genome is packaged within said chimeric parvovirus capsid. 2. The chimeric virus particle of claim 1, wherein said virus particle packages larger than wild-type AAV genomes. 3. The chimeric virus particle of claim 1, wherein said virus particle is about 33-38 nanometers in diameter. 4. The chimeric virus particle of claim 1 comprising an AAV capsid comprising a B19 capsid subunit. 5. The chimeric virus particle of claim 4, wherein an AAV capsid subunit is replaced by a B19 capsid subunit. 6. The chimeric virus particle of claim 5, wherein the Vp3 subunit of the AAV capsid is replaced by the Vp2 subunit of B19. 7. The chimeric parvovirus particle of claim 1, wherein said AAV genome comprises at least one heterologous nucleic acid sequence. 8. A chimeric virus particle comprising:(a) a chimeric parvovirus capsid comprising a chimeric parvovirus capsid protein comprising at least one capsid region from a different parvovirus; and (b) an AAV genome comprising 5′ and 3′ AAV inverted terminal repeats, wherein said AAV genome is packaged within the chimeric parvovirus capsid. 9. The chimeric virus particle of claim 8, wherein said AAV genome comprises at least one heterologous nucleic acid sequence. 10. The chimeric virus particle of claim 9, comprising two AAV inverted terminal repeats that flank said at least one heterologous nucleic acid sequence. 11. The chimeric virus particle of claim 9, wherein said at least one heterologous nucleic acid sequence encodes a protein or peptide. 12. The chimeric virus particle of claim 11, wherein said protein or peptide is a therapeutic protein or peptide. 13. The chimeric virus particle of claim 11, wherein said protein or peptide is an immunogenic protein or peptide. 14. The chimeric virus particle of claim 9, wherein said at least one heterologous nucleic acid sequence encodes an untranslated RNA sequence. 15. The chimeric virus particle of claim 8, wherein said capsid region from said different parvovirus is inserted into a parvovirus capsid protein to form said chimeric capsid protein but does not replace a region of said parvovirus capsid protein. 16. The chimeric virus particle of claim 8, wherein said at least one capsid region from said different parvovirus replaces a region within said parvovirus capsid. 17. The chimeric virus particle of claim 16, wherein said at least one capsid region from said different parvovirus replaces a homologous region within said parvovirus capsid. 18. The chimeric virus particle of claim 8, wherein said at least one capsid region from said different parvovirus is a loop region of the major capsid subunit. 19. The chimeric virus particle of claim ... | The University of North Carolina at Chapel Hill | A61B005/055
US06473635 | B1 | 2002-10-29 | Method of and device for determining the position of a medical instrument | 2000-09-29 | The invention relates to a method of and a device for determining the position of a medical instrument (;4;), introduced into the body of a patient (;2;), relative to a periodically moving organ (;3;) of the body, which method includes the steps of:;a) determining the spatial position (c, r) of the medical instrument (;4;) and of a reference probe (;6;) while acquiring at the same time a periodic motion signal (E;2;) which relates to the periodic motion of the body organ (;3;),;b) selecting a 3D image data set (p) from an image data base which contains 3D image data sets (p) of the body organ (;3;) which have been acquired pre-operatively and simultaneously with the same motion signal (E;1;) and are associated with individual motion phases (e;1;, e;2;, . . . ), in such a manner that that 3D image data set (p) is selected which is associated with the motion phase (e;1;, e;2;, . . . ) during the determination of the spatial position (c, r) of the medical instrument (;4;) and of the reference probe (;6;), and;c) determining the position of the medical instrument (;4;) relative to the body organ (;3;) by converting the spatial position (;6;) of the medical instrument (;4;) by means of the positions of the reference probe which are known in space and in the selected 3D image data set. | What is claimed is: 1. A method of determining the position of a medical instrument introduced into the body of a patient relative to a periodically moving organ of the body, which method includes the steps of:a) determining the spatial position (c, r) of the medical instrument and of a reference probe including transmitting means which is arranged in a position outside the body of the patient while acquiring at the same time a periodic motion signal (E2) which relates to the periodic motion of the body organ, b) selecting a 3D image data set (p) from an image data base which contains 3D image data sets (p) of the body organ which have been acquired pre-operatively and simultaneously with the same motion signal (E1) and are associated with individual motion phases (e1, e2, . . . ), in such a manner that that 3D image data set (p) is selected which is associated with the motion phase (e1, e2, . . . ) during the determination of the spatial position (c, r) of the medical instrument and of the reference probe, and c) determining the position of the medical instrument relative to the body organ by converting the spatial position (C) of the medical instrument by means of the positions of the reference probe which are known in space and in the selected 3D image data set. 2. A method as claimed in claim 1, wherein an electrocardiogram (E1, E2) and/or a respiratory motion signal (A) which is dependent on the respiratory motion of the patient is acquired as the motion signal. 3. A method as claimed in claim 1, wherein the image data base contains 3D image data sets (p) which have been acquired by means of an image data acquisition unit which may comprise a magnetic resonance device, an X-ray device, a computed tomography device and/or an ultrasound device. 4. A method as claimed in claim 1, wherein a 3D image data set is also acquired during the determination of the spatial position (r) of the medical instrument and of the reference probe using ultrasound means which image data set is used to determine the position of the medical instrument relative to the body organ and/or is taken up in the image data base. 5. A method as claimed in claim 1, wherein simultaneously with the determination of the spatial position (c, r) of the medical instrument and of the reference probe there is measured a respiratory motion signal (A) which represents the respiratory motion of the patient and is used for correction purposes during the determination of the position of the medical instrument relative to the body organ. 6. A method as claimed in claim 5, wherein the correction is performed in such a manner that the correction value associated with the actually measured respiratory motion phase is selected from a pre-operatively determined correction table which contains correction values for the correction of the effect of the respiratory motion on the position of the body organ to be examined, in dependence on the individual respiratory motion phases, the position... | Koninkiljke Phillip Electronics N.V. | A61B005/05
US06866640 | B2 | 2005-03-15 | Adaptor for use with point-of-care testing cartridge | 2002-03-26 | An adaptor is provided to facilitate delivery of a fluid specimen from a syringe to a point-of-care testing cartridge. The adaptor includes a tube with an outlet end, an inlet end and a passage extending between the ends. The outlet end of the tube is dimensioned for mating with the entry port of the testing cartridge. The inlet end of the tube is dimensioned for mating with the syringe. The adaptor further includes a support wall extending transversely from the tube and at least one positioning wall extending from the support wall. The positioning wall is spaced transversely from the outlet of the tube by a distance substantially equal to the distance between a side wall of the testing cartridge and the entry port of the testing cartridge. A bottom wall and a lock arm extend from the positioning wall. The bottom wall of the adaptor engages the bottom wall of the testing cartridge and the lock arm of the adaptor engages the top wall of the testing cartridge. | 1. An adaptor for use with a testing cartridge and a syringe to facilitate delivery of a fluid specimen from said syringe to said testing cartridge, said testing cartridge having a housing with top and bottom walls defining a thickness for said testing cartridge, said testing cartridge further having a pair of opposed side walls and a pair of opposed end walls extending between said too and bottom walls, said entry port of said testing cartridge extending through said top wall at a first distance from one said side wall and at a second distance from one said end wall, said adaptor comprising: a bottom wall, a positioning wall extending angularly from said bottom wall, a support wall cantilevered from said positioning wall and spaced from said bottom wall, a tapered tube connected to said support wall at a location spaced from said positioning wall, said tapered tube having an outlet end, an inlet end and a passage extending between said ends, said outlet end being spaced from said bottom wall, of said adaptor by a distance greater than the thickness of said testing cartridge and being spaced from said positioning wall by a distance substantially equal to said first distance, whereby said outlet end of said tapered tube substantially aligns with said entry port of said testing cartridge when said bottom wall and said positioning wall of said adaptor are engaged with said bottom wall and said side wall of said testing cartridge. 2. The adaptor of claim 1, wherein said positioning wall is a first positioning wall, and wherein said adaptor further comprises a second positioning wall connected to said bottom wall and spaced from said outlet end of said tube by a distance substantially equal to said second distance. 3. The adaptor of claim 1, further comprising a lock arm extending from said positioning wall and configured for locked engagement with said top wall of said testing cartridge when said outlet end of said tube is aligned with said entry port of said testing cartridge. 4. The adaptor of claim 1, wherein said adaptor is a formed of plastic, and wherein said bottom wall, said positioning wall, said support wall and said tapered tube are unitary with one another. 5. The adaptor of claim 1, wherein said bottom wall of said adaptor is substantially perpendicular to said positioning walls and to said tube. 6. The adaptor of claim 1, wherein said inlet of said tube of said adaptor is tapered. 7. The adaptor of claim 6, wherein said inlet of the tube of said adaptor comprising a pair of opposite Luer projections for threaded engagement with a Luer collar. 8. An adaptor for a testing cartridge, said adaptor comprising a bottom wall, first and second positioning walls angularly aligned to one another and projecting rigidly and unitarily from the bottom wall, a support wall cantilevered rigidly and unitarily from said first positioning wall and a tapered tube extending rigidly and unitarily from an end of said support wall spaced from said first... | Becton, Dickinson and Company | A61B005/00 B65D081/00
US06656135 | B2 | 2003-12-02 | Passive and wireless displacement measuring device | 2001-02-20 | A system that remotely measures displacement between two objects. A passive sensor is affixed between the objects. The internal sensor uses magnetic coupling between two sensor elements to measure their relative displacement. The sensors are either a) a permeable rod and a complimentary coil in parallel with a tuning capacitor; or b) two permeable rods, each having its own surrounding coil and a tuning capacitor. One of the sensor elements is affixed to each object which is to be monitored. When an interrogating device is placed near the sensors, a resonance can be measured whose frequency characteristics change in a reproducible manner with the relative displacement of the sensors. The resulting resonance characteristics can be calibrated in such a way as to enable the displacement of the objects to be determined. | What is claimed is: 1. A system for performing a remote measurement of the displacement between two adjacent objects, comprisinga sensor for attachment between the objects, the sensor having a magnetic rod, the rod having a first end and a second end, and a sensor coil, the sensor coil having the shape of a hollow cylinder having a first end and a second end and having a longitudinal axis between the first end and the second end; wherein the first end of the rod is insertable into the first end of the sensor coil and moveable along the longitudinal axis of the sensor coil; wherein the rod has an end mount at the second end of the rod, the end mount operable to be attached to one of the objects, and wherein the sensor coil has an end mount at the second end of the sensor coil, the end mount operable to be attached to the other of the objects, and an interrogator having a transmit coil and at least one receive coil, transmit circuitry for delivering to the sensor coil an excitation signal through a range of frequencies, and receive circuitry for receiving a response signal from the sensor coil; wherein the transmit coil and the at least one receive coil are configured in a nulling geometry. 2. The system of claim 1, wherein the nulling geometry has one receiver coil and one transmitter coil. 3. The system of claim 2, wherein the nulling geometry has two receiver coils and one transmitter coil. 4. The system of claim 1, further comprising a flexible sheath enclosing the sensor. 5. The system of claim 1, wherein the sensor is coated with a biocompatible material. 6. The system of claim 1, wherein the sensor is made from biocompatible materials. 7. The system of claim 1, wherein the interrogator further has mixer circuitry for mixing the transmitted signal and the received signal. 8. The system of claim 1, wherein the interrogator has digital processing circuitry for processing the received signal. 9. The system of claim 1, wherein the interrogator has a mutual inductance bridge electrically connected to at least one coil. 10. The system of claim 1, further comprising means for adjusting the resonance of the sensor. 11. A method for determining displacement between two objects, comprising the steps of:attaching a first end of a magnetic rod to a first object; attaching a first end of a sensor coil to a second object; wherein the attaching steps are performed such that the rod is partially inserted into the coil and the rod and coil extend between the objects, thereby forming a sensor; interrogating the sensor with an interrogation signal; and receiving a response signal from the sensor, said response signal having a frequency that indicates motion of the rod within the sensor coil; wherein the receiving step is performed with at least one receive coil and at least one transmit coil configured in a nulling geometry. 12. The method of claim 11, wherein the nulling geometry has one transmit coil and one receive coil. 13. The method of cla... | Southwest Research Institute | A61B005/103
US06793624 | B2 | 2004-09-21 | Method and apparatus for detecting mastitis by using visible light rays and/or near infrared light | 2002-05-28 | A method for diagnosing mastitis of cows, includes the steps of (1) irradiating visual light rays and/or near infrared rays in a wavelength range of 400 to 2500 nm into urine, raw milk or a mammary gland of a cow, (2) detecting an intensity of transmitted light rays, reflected light rays or transmitted and reflected light rays from said urine, raw milk or mammary gland, and (3) effecting multivariate analysis while using a classification model based on probability, separability or similarity, and (4) diagnosing the presence of the mastitis of the cow. | What is claimed is: 1. A method for diagnosing whether a cow which is unknown to suffer from mastitis (hereinafter referred to as “unknown cow”) suffers from mastitis or not, comprising the steps of:(a) irradiating visible light rays and/or near infrared rays in a wavelength range of 400 to 2500 nm into urine, raw milk or a mammary gland of each of known healthy cows and known mastitic cows, detecting intensities of transmitted light rays, reflected light rays or transmitted and/or reflected light rays from said urine, raw milk or mammary gland, effecting a multivariate analysis of the spectral data consisting of wavelengths and detected intensities of the light rays by a principal component analysis, and preparing a SIMCA classification model for each of the known healthy cow group and the known mastitic cow group; (b) irradiating visual light rays and/or near infrared rays in a wavelength range of 400 to 2500 nm into urine, raw milk or a mammary gland of said unknown cow, and detecting intensities of transmitted light rays, reflected light rays and/or transmitted and reflected light rays from said urine, raw milk or mammary gland; and (c) determining whether the unknown cow fits better in either the SIMCA classification model for the healthy cow group or that for the mastic cow group based on probability, separability or similarity, to thereby diagnose whether the unknown cow suffers from mastitis or not. 2. A method for diagnosing mastitis of cows set forth in claim 1, wherein the urine, raw milk or a mammary gland is irradiated with near infrared rays in a wavelength range of 700 nm to 2500 nm. 3. A method for diagnosing mastitis of cows, set forth in claim 1 wherein the urine, raw milk or a mammary gland is irradiated with near infrared rays in a wavelength range of 700 nm to 1100 nm or 1100 nm to 2500 nm. 4. The cow mastitis-diagnosing method set forth in any of claims 1, 2 and 3 wherein wavelengths of incident rays, transmitted light rays, reflected light rays or transmitted and reflected light rays from said urine, raw milk or mammary gland are scanned, and wherein the multivariate analysis is applied to the thus obtained spectra of the visual light rays and/or the near infrared rays by using the classification model based on the probability, separability or similarity. 5. An apparatus for performing the method claimed in claim 1 for diagnosing whether a cow which is unknown to suffer from mastitis (hereinafter referred to as “unknown cow”) suffers from mastitis or not, comprising:an electromagnetic ray generator for generating visual light rays and/or near infrared rays in a wavelength range of 400 to 2500 nm; an optical system for introducing the visual light rays and/or near infrared rays into urine, raw milk or a mammary gland of a cow; a detector for detecting an intensity of transmitted light rays, reflected light rays or transmitted and reflected light rays from said urine, raw milk or mammary gland; and a data processor for... | Japan, as represented by President of Kobe University | A61B005/00
US06471660 | B1 | 2002-10-29 | Method and apparatus for measuring factors in mammary fluids | 2000-01-21 | Provided are methods for non-invasively obtaining mammary fluid from a subject. The method further provides methods for measuring the risk of a mammary disease by measuring a biological factor in the mammary fluid. Further provided is an apparatus useful in obtaining a mammary fluid from the mammary gland of a subject. | What is claimed is: 1. A method of determining a risk of a mammary gland disease in a subject comprising:non-invasively obtaining a mammary gland fluid from the subject, comprising warming the mammary gland; massaging the mammary gland; aspirating the mammary fluid; quantifing the amount of a biological factor in the mammary fluid; and comparing an amount of the biological factor to the amount of a biological factor in a control sample, wherein the ratio of the biological factor in the fluid to the control sample is indicative of the risk of mammary gland disease. 2. The method of claim 1, further comprising:placing the thumb and first fingers behind the nipple forming a C-hold; pushing the nipple into the chest wall; and rolling thumb and fingers forward toward the nipple. 3. The method of claim 1 or 2, further comprising applying a nipple aspirator unit to the nipple, the nipple aspirator comprising:a nipple receiving unit having a nipple receiving end and a vacuum attachment end; a vacuum source; a vacuum line having a first and second end wherein the first end is connected to the nipple receiving unit at the vacuum attachment end and the second end is connected to the vacuum source such that the vacuum source is in vacuum communication with the nipple receiving end of the nipple receiving unit. 4. The method of claim 1, wherein the biological factor is selected from the group consisting of a nucleic acid, a protein, a peptide, a glycoprotein, a lipid and a biochemical product. 5. The method of claim 4, wherein the nucleic acid is DNA or RNA. 6. The method of claim 4, wherein the biochemical product is β-carotene or a derivative thereof. 7. The method of claim 6, wherein the biochemical product is detected by chromatography. 8. The method of claim 1, wherein the biological factor is quantified by employing a probe that specifically interacts the biological factor. 9. The method of claim 7, wherein the probe is selected from the group consisting of a monoclonal antibody, a polyclonal antibody, and a nucleic acid. 10. The method of claim 6, wherein the biochemical product is a carotenoid. 11. The method of claim 1 or 2, wherein the step of massaging the mammary gland comprises massaging the mammary gland from the chest wall towards the areola or nipple. 12. The method of claim 1, wherein the subject is a mammal. 13. The method of claim 12, wherein the mammal is a human. 14. The method of claim 1, wherein the method further comprises warming the mammary gland prior to massaging. 15. The method of claim 1, wherein the subject is administered oxytocin prior to massaging the mammary gland. 16. The method of claim 3, wherein the nipple receiving unit has a tubular shape with a nipple receiving end designed to receive a nipple. 17. The method of claim 3, wherein the vacuum source is a syringe. 18. The method of claim 3, wherein the vacuum source is a vacuum pump. 19. The method of claim 3, wherein the vacuum source is a wall vac... | Chandice Covington | A61B005/00
US07492349 | B2 | 2009-02-17 | Magnetic resonance tomography apparatus with step-free fade between displayed different spin ensembles | 2002-04-16 | In an apparatus for processing and presenting a magnetic resonance tomography measured image wherein following simultaneous calculation of the contrast images of various spin ensembles or various MR images of a spin ensemble (anatomical, angiographic, functional), a step-free fade of the contrast images can be undertaken with an input device. A multi-colored presentation can be used in addition to the gray scale presentation dependent on the spin ensemble. | 1. An apparatus for processing and presenting a magnetic resonance tomograph image, comprising: a computer having a memory in which at least three images, each obtained by a magnetic resonance measurement, are stored, as stored images;a display screen connected to said computer for visually displaying one magnetic resonance tomography image as a superimposition of three of said stored images, as a displayed image;said computer being configured to cause an input device to be visually represented on said display screen for selecting a contrast of said displayed image at a contrast value dependent on the respective three of said stored images, said computer visually representing said input device as a triangle having apexes respectively representing the contrasts of said three of said stored images each apex representing 100% of the contrast of the stored image represented by that apex, and a cursor moveable within said triangle; andsaid computer including a processor that is configured to calculate said displayed image from said three of said stored images dependent on the contrast selected with said input device by movement of said cursor within said triangle to vary a degree of superimposition of at least portions of said three of said stored images in said displayed image at said display screen dependent on respective distances of said cursor from said apexes, after said magnetic resonance measurement. 2. An apparatus as claimed in claim 1 wherein actuation of said input device allows a step-free selection of said degree of superimposition, and thus of said value for said contrast of said displayed image, of said three of said stored images. 3. An apparatus as claimed in claim 1 wherein said at least three stored images are respectively different types of magnetic resonance images. 4. An apparatus as claimed in claim 3 wherein said at least three stored images are respectively obtained from difference spin ensembles having different chemical shifts. 5. An apparatus as claimed in claim 4 wherein one of said at least three stored images represents a water spin ensemble and wherein another of said stored images represents a fat ensemble. 6. An apparatus as claimed in claim 1 wherein said processor simultaneously calculates said at least three stored images using the Dixon method. 7. An apparatus as claimed in claim 1 wherein said at least three stored images are respectively based on different magnetic resonance spins ensembles having respectively different chemical shifts, and wherein said processor calculates said at least three stored images by suppressing signals from a selected spin ensemble in each of said stored images. 8. An apparatus as claimed in claim 1 wherein said computer visually represents the respectively different contrasts of said three of said stored images by different colors. | Siemens Aktiengesellschaft | G09G005/00
US07091721 | B2 | 2006-08-15 | Phased array local coil for MRI imaging having non-overlapping regions of sensitivity | 2002-04-12 | A capacitor decoupling network allows the production of a multi-loop local coil for magnetic resonance imaging without overlap of the loops and/or with decoupling between both adjacent and non-adjacent coils. The former design may find application for new MRI techniques such as SMASH and SENSE. | 1. A radio-frequency coil for use with magnetic resonance imaging compnsing: at least three pairwise adjacent loops having at least two loops that are not adjacent, the loops independently supporting cyclic current flows about respective loop axes, wherein adjacent loops are non-overlapping as viewed in a direction substantially along the axes of the adjacent loops, the loops operating together to produce a phased array receiving coil in which each loop provides an independent output that may be processed separately by an associated MRI machine; anda capacitive network joining each of the loops providing decoupling current flows between the loops to decouple the loops from each other for phased array operation, whereby the loops are electrically decoupled from each other; wherein further the loops are displaced along one of: (i) a line to define a substantially planar surface; and (ii) a circle to define a substantially cylindrical surface. 2. The radio frequency coil of claim 1 wherein the loops are substantially rectangular. 3. The radio frequency coil of claim 1 including at least five pairwise adjacent loops and wherein the capacitor network provides a conductive path having a first impedance between at least one given loop and immediate neighbor loops adjacent to the given loop, and a second conductive path having a second impedance greater than the first impedance between the given loop and non-neighbor loops not adjacent to the given loop. 4. The radio frequency coil of claim 1 wherein the network includes a transverse conductor extending generally parallel to an axis of displacement of the loops with respect to each other; wherein each loop is broken by a first series capacitor at a point across from the transverse conductor, the capacitor separating a right terminal and a left terminal of the loop; andwherein the right terminal of each loop is connected to a left terminal of its neighbor loop, if any, and through a parallel capacitor to the transverse conductor;and wherein the left terminal of each loop is connected to the right terminal of its neighbor loop, if any and a parallel capacitor to the transverse conductor. 5. The radio frequency coil of claim 4 wherein each loop is further broken by second and third series capacitors between the loop and the first terminal and the loop and the second terminal respectively. 6. The radio frequency coil of claim 1 wherein each loop includes a transverse portion extending generally parallel to an axis of displacement of the loops with respect to each other, the transverse portion defining a separate right terminal and a left terminal of the loop; and wherein the right terminal of each loop is connected to a left terminal of its neighbor loop, if any, and through a parallel capacitor to a transverse conductor;wherein the left terminal of each loop is connected to the right terminal of its neighbor loop, if any and a parallel capacitor to the transverse conductor; andwherein the transverse co... | IGC—Medical Advances, Inc. | G01V003/00
US20020173706 | A1 | 2002-11-21 | Oxygen-saturation measuring apparatus | 2001-12-14 | An apparatus for measuring an oxygen saturation of a living subject, including a light source which emits, toward a tissue of the subject, a first light having a first wavelength whose absorption coefficient with respect to hemoglobin changes depending upon oxygen saturation, and a second light having a second wavelength whose absorption coefficient with respect to hemoglobin does not change depending upon oxygen saturation, a light sensor which detects a secondary light resulting from the first light, and a secondary light resulting from the second light, and produces a first light signal representing the detected secondary light of the first light, and a second light signal representing the detected secondary light of the second light, and an oxygen-saturation determining device for determining the oxygen saturation of the subject, based on a ratio of a magnitude of one of the first and second light signals to a magnitude of the other of the first and second light signals, according to a predetermined linear relationship between oxygen saturation and signal-magnitude ratio. The first wavelength falls in a range of from 720 nm to 740 nm and the second wavelength falls in a range of from 800 nm to 840 nm. | What is claimed is: 1. An apparatus for measuring an oxygen saturation of a living subject, comprising: a light source which emits, toward a tissue of the subject, a first light having a first wavelength whose absorption coefficient with respect to hemoglobin changes depending upon oxygen saturation, and a second light having a second wavelength whose absorption coefficient with respect to hemoglobin does not change depending upon oxygen saturation; a light sensor which detects a secondary light resulting from the first light, and a secondary light resulting from the second light, and produces a first light signal representing the detected secondary light of the first light, and a second light signal representing the detected secondary light of the second light; and an oxygen-saturation determining means for determining the oxygen saturation of the subject, based on a ratio of a magnitude of one of the first and second light signals to a magnitude of the other of the first and second light signals, according to a predetermined linear relationship between oxygen saturation and signal-magnitude ratio, wherein the first wavelength falls in a range of from 720 nm to 740 nm and the second wavelength falls in a range of from 800 nm to 840 nm. 2. An apparatus according to claim 1, further comprising a hematocrit determining means for determining a hematocrit of the subject based on the magnitude of the second light signal produced by the light sensor, according to a predetermined relationship between hematocrit and signal magnitude. 3. An apparatus according to claim 2, wherein the second wavelength is 805 nm. 4. An apparatus according to claim 1, further comprising: an amplifier which amplifies each of the first light signal and the second light signal produced by the light sensor and supplies each of the amplified first light signal and the amplified second light signal to the oxygen-saturation determining means; and a probe which is adapted to be worn on the tissue of the subject and which houses the light source, the light sensor, and the amplifier. 5. An apparatus according to claim 1, further comprising a memory which stores the predetermined linear relationship between oxygen saturation and signal-magnitude ratio. 6. An apparatus according to claim 2, further comprising a memory which stores the predetermined relationship between hematocrit and signal magnitude. 7. An apparatus according to claim 4, further comprising a normalizing means for normalizing the magnitude of the second light signal produced by the light sensor, and wherein the hematocrit determining means determines the hematocrit of the subject based on the normalized magnitude of the second light signal according to the predetermined relationship between hematocrit and signal magnitude. 8. An apparatus according to claim 4, wherein the probe houses the light source and the light sensor, such that a distance between the light source and the light sensor falls in a r... | COLIN CORPORATION | A61B005/00
US20020188182 | A1 | 2002-12-12 | System and method for scoring and managing patient progression | 2001-06-11 | A system and method for scoring and managing patient progression is disclosed. A transceiver provides communication capabilities between a patient, a care provider, and/or a physician. A memory is communicably coupled to the transceiver, having logic therein that defines functions to be performed by the system. A processor is configured by the memory to perform the functions of: prescribing a care plan for the patient based upon medical conditions of the patient; performing an initial medical assessment of the patient; performing a medication compliance assessment of the patient; modifying the care plan based upon the initial assessment and the medication compliance assessment; and modifying the care plan in accordance with new assessments performed in association with medical progress of the patient. Answers to questions asked during the initial medical assessment of the patient, and during the new assessments, are scored for comparison purposes, thereby providing an accurate mechanism for monitoring patient progression. | What is claimed is: 1. A system for scoring and managing patient progression, comprising: a transceiver; a memory communicably coupled to said transceiver, having logic defining functions to be performed by said system; a processor configured by said memory to perform the functions of: prescribing a care plan for said patient that is predefined and based upon medical conditions of said patient; performing an initial medical assessment of said patient; performing a medication compliance assessment of said patient; modifying said care plan based upon said initial assessment and said medication compliance assessment; and modifying said care plan in accordance with new assessments performed in association with medical progress of said patient. 2. The system of claim 1, wherein said initial medical assessment is performed via use of information received by said transceiver. 3. The system of claim 1, wherein said transceiver allows a care provider to assist in managing said patient progression. 4. The system of claim 1, wherein said new assessments are performed at a time selected from the group consisting of: patient discharge; patient transferal from a hospital; and patient transferal to long term care. 5. The system of claim 1, wherein said transceiver communicates via the Internet. 6. The system of claim 1, wherein said memory and processor are located within a computer that is located within a local area network. 7. The system of claim 1, wherein said initial medical assessment comprises a series of questions asked of said patient for purposes of determining medical conditions and identity of said patient, and wherein answers to said questions are awarded a score for purposes of future comparison with answers received during said new assessments. 8. The system of claim 7, wherein said initial medical assessment is provided via the Internet. 9. The system of claim 1, wherein said care plan is selected from a database of pre-defined care plans that are identified by medical conditions, said care plan providing medical guidelines for the treatment and care of said medical conditions. 10. The system of claim 1, wherein said medication compliance assessment determines a level of intervention necessary to assure that said patient conforms with medication usage prescribed by said care plan. 11. A method for scoring and managing patient progression, comprising the steps of: determining whether said patient qualifies for participating in a program using said method; prescribing a care plan for said patient that is based upon medical conditions of said patient; performing an initial medical assessment of said patient; performing a medication compliance assessment of said patient; modifying said care plan based upon said initial assessment and said medication compliance assessment; and modifying said care plan in accordance with new assessments performed in association with medical progress of said patient. 12. The method of claim ... |  | A61B005/00
US20020178504 | A1 | 2002-12-05 | Body sleeping position detection for pillow height control that minimizes stress on neck and shoulder | 2001-06-01 | A pillow height control system includes a pillow height control device adapted to receive a body position signal that is generated by the body sleeping position sensor. The pillow control device is placed between the bed and the cushioning material that supports the sleeper's head. The device controls an electromechanical device that moves a platform that supports the cushioning material up or down to a position accurate enough to minimize the stress on the neck and shoulder. The fact that sleeper changes sleeping position from time to time several times during his sleep fails many designs. In preferred embodiments, user can adjust the optimum heights of the pillow for different sleeping positions. | What is claimed is: 1. An pillow height control system comprising a pillow height control device arranged to receive a body position signal from a body sleeping position sensor and a platform height signal from a platform height sensor, by comparing the platform height signal to a reference for optimum heights, said pillow height control device generates a platform driving signal to an electromechanical device, said electromechanical device drives a platform supporting the cushioning material of a pillow to a height that minimizes stress on neck and shoulder of a human body while resting the head on the pillow. 2. The pillow height control system of claim 1 wherein the said body sleeping position sensor generates a body position signal by detecting the change of physical quantity, the said physical quantity changes corresponding to the symmetric and asymmetric sleeping positions of a human body, said symmetric sleeping position corresponds to the sleeping position where the clavicle and scapula of a human body are in their horizontal positions, said asymmetric sleeping position corresponds to the sleeping position where the clavicle and scapula of a human body are in their vertical positions. 3. The pillow height control system of claim 1 wherein said electromechanical device receives the said platform driving signal, activates the mechanical force to raise or lower the said platform. 4. The pillow height control system of claim 1 wherein the said platform height is measured by a platform height sensor, the said platform height sensor provides physical quantity representing the height of the said platform. 5. The pillow height control system of claim 2 wherein the said body sleeping position sensor generates a body position signal by measuring the difference in area covered by the human body sleeping in symmetric and asymmetric positions. 6. The pillow height control system of claim 2 wherein the said body sleeping position sensor generates a body position signal by measuring the temperate distribution along the said sleeping position sensor for the human body sleeping in symmetric and asymmetric positions. 7. The pillow height control system of claim 2 wherein the said body sleeping position sensor generates a body position signal by measuring the difference in pressure for the human body sleeping in symmetric to asymmetric positions. 8. The pillow height control system of claim 3 wherein the said mechanical forces is supplied by pressurized air bag. 9. The pillow height control system of claim 3 wherein the said mechanical forces is supplied by hydraulic device. 10. The pillow height control system of claim 3 wherein the said mechanical forces is provided by mechanical machine. 11. The pillow height control system of claim 1 wherein the said pillow height control device accepts the said platform height signal generated by the said platform height sensor in a form of analog proportional signal. 12. The pillow height contr... |  | A61B005/103 A47C027/10
US20020183628 | A1 | 2002-12-05 | Pressure sensing endograft | 2002-05-31 | An endovascular implant or endograft includes a tubular sleeve having integral inner and outer layers. A pressure sensor is embedded between the two layers and is covered thereby. And, the sleeve is flexible at the pressure sensor to permit transfer of pressure through the sleeve for detection by the pressure sensor in use. | Accordingly, What is desired to be secured by Letters Patent of the United States is the invention as defined and differentiated in the following claims in which we claim: 1. An endograft comprising: a tubular sleeve having integral inner and outer layers; a pressure sensor embedded between said layers and covered thereby; and said sleeve being flexible at said pressure sensor to permit transfer of pressure through said sleeve to said pressure sensor. 2. An endograft according to claim 1 wherein said pressure sensor includes a flat pressure sensing diaphragm, and said sleeve is flexible to conform with said flat diaphragm. 3. An endograft according to claim 2 wherein said diaphragm faces radially outward and contacts said outer layer for sensing pressure external to said sleeve. 4. An endograft according to claim 2 wherein said diaphragm faces radially inward and contacts said inner layer for sensing pressure internal of said sleeve. 5. An endograft according to claim 2 wherein said pressure sensor is located centrally between opposite ends of said sleeve. 6. An endograft according to claim 2 further comprising: a first pressure sensor having said diaphragm thereof facing radially outward and contacting said outer layer for sensing pressure external to said sleeve; and a second pressure sensor having said diaphragm thereof facing radially inward and contacting said inner layer for sensing pressure internal of said sleeve. 7. An endograft according to claim 2 further comprising a pair of said pressure sensors located adjacent opposite ends of said sleeve. 8. An endograft according to claim 7 further comprising three equiangularly spaced apart pressure sensors located adjacent each of said sleeve opposite ends and facing radially outwardly. 9. An endograft according to claim 2 further comprising: a first pressure sensor having said diaphragm thereof facing radially outward and contacting said outer layer for sensing pressure external to said sleeve; a second pressure sensor having said diaphragm thereof facing radially inward and contacting said inner layer for sensing pressure internal of said sleeve; and two pairs of three third pressure sensors equiangularly spaced apart adjacent opposite ends of said sleeve and facing radially outwardly. 10. An endograft according to claim 2 wherein said sleeve layers are fabric. 11. An endograft according to claim 2 wherein said inner and outer layers are coextensive between opposite ends of said sleeve. 12. An endograft according to claim 2 wherein said pressure sensor further includes an inductor for telemetric detection of pressure sensed thereby. 13. An endograft according to claim 2 further comprising a stent disposed coaxially with said sleeve for support thereof. 14. An endograft according to claim 13 further comprising another pressure sensor fixedly joined to said stent. 15. An endograft according to claim 14 wherein said stent includes a mesh of interconnected wires, ... |  | A61B005/02
US20020151773 | A1 | 2002-10-17 | Infrared ATR glucose measurement system (II) | 2002-04-23 | This involves a non-invasive glucose measurement device and a process for determining blood glucose level in the human body using the device. In typical operation, the glucose measurement device is self-normalizing in that it does not employ an independent reference sample in its operation. The device uses attenuated total reflection (ATR) infrared spectroscopy. Preferably, the device is used on a fingertip and compares two specific regions of a measured infrared spectrum to determine the blood glucose level of the user. Clearly, this device is especially suitable for monitoring glucose levels in the human body, and is especially beneficial to users having diabetes mellitus. The device and procedure may be used for other analyte materials which exhibit unique mid-IR signatures of the type described herein and that are found in appropriate regions of the outer skin. | We claim as our invention: 1. An analyte level measurement device comprising: a.) an infrared source for emitting an IR beam into an ATR plate, said IR beam having components at least in the region of a referencing wavelength and a measuring wavelength, b.) said ATR plate having a measurement surface for contact with said human skin surface and for directing said IR beam against said human skin surface, and c.) at least two IR sensors for simultaneously measuring absorbance of at least said referencing wavelength and said measuring wavelength. |  | A61B005/00
US20020176479 | A1 | 2002-11-28 | Infrared ray clinical thermometer | 2002-01-18 | An infrared ray clinical thermometer is disclosed. The infrared ray clinical thermometer for detecting infrared rays from an eardrum to measure a body temperature includes the following elements. A main body is provided for being held by hand. A probe part is detachably attached to the main body and has a leading end part for being inserted into an external auditory conduit, the leading end part having an inlet hole for receiving incident infrared rays. An infrared ray sensor is installed within the leading end part of the probe part. The probe part includes the following elements. That is, a hollow speculum is for being inserted into the external auditory conduit. A sensor housing is for accommodating the infrared ray sensor and is adhesively installed within the speculum. An airtight member is provided on a leading end of the sensor housing. The infrared ray sensor is made to approach the eardrum as close as possible, so that the infrared rays from the eardrum can be directly detected. Further, any intrusion of moisture can be completely prevented. As a result, an accurate measurement of the body temperature can be realized. | What is claimed is: 1. An infrared ray clinical thermometer for detecting infrared rays from an eardrum to measure a body temperature, comprising: a main body for being held by hand; a probe part detachably attached to the main body and having a leading end part for being inserted into an external auditory conduit, the leading end part having an inlet hole for receiving incident infrared rays; and an infrared ray sensor installed within the leading end part of the probe part. 2. The infrared ray clinical thermometer as claimed in claim 1, wherein the probe part comprises: a hollow speculum for being inserted into the external auditory conduit; a sensor housing adhesively installed within the speculum, for accommodating the infrared ray sensor; and an airtight member provided on a leading end of the sensor housing. 3. The infrared ray clinical thermometer as claimed in claim 2, wherein the speculum is hollow and conical, and is made of silicon rubber; and the airtight member is a planar silicon wafer, and is disposed evenly with the leading end of the speculum. 4. The infrared ray clinical thermometer as claimed in claim 2, wherein the sensor housing has an outwardly expanded incident angle expansion part at its leading end. 5. The infrared ray clinical thermometer as claimed in claim 2, wherein the sensor housing has a male thread part at its rear end so that the probe part can be threadably secured to the main body by using a nut, with a female thread part formed on the nut. 6. The infrared ray clinical thermometer as claimed in claim 2, wherein the infrared ray sensor of the sensor housing comprises: a cap, a sensing device, a stem and a lead pin, the cap having a silicon wafer filter, and the filter being disposed in parallel with the airtight member. 7. The infrared ray clinical thermometer as claimed in claim 6, wherein surrounding the infrared ray sensor, there is a heat transferring member (which is made of a metal) for transferring the ambient heat to the infrared ray sensor; and a thermal diffusion member is provided for securing the infrared ray sensor and the heat transferring member, and for transferring the ambient heat of the external auditory conduit to the infrared ray sensor. 8. The infrared ray clinical thermometer as claimed in claim 7, wherein the heat transferring member is made of copper, and the thermal diffusion member is made of an epoxy resin, 9. The infrared ray clinical thermometer as claimed in any one of claims 2 to 8, wherein there is disposed a heat insulating part between the sensor housing and the infrared ray sensor. | Metatech Co., Ltd., a Korean Corporation | G01J005/02 A61B005/00 A61B006/00
US20020151810 | A1 | 2002-10-17 | Wrist-based fitness monitoring devices | 2001-04-16 | A wrist-based fitness monitoring watch which uses a lap sensing device and a step or a stroke sensing device for detecting movement. In response to the output of a micro controller, information is displayed concerning the number of laps completed, the distance completed, and the time. Also included is a wireless heart rate transfer system which is provided through the micro controller in order to provide heart rate indicators during movement of the user. The lap measurement is based on a synchronization between a heading direction from the lap sensing device and the step/stroke frequency in order to provide the lap count, as well as the distance traveled and the time. Each of these items are accomplished on a wrist based monitoring system which does not require periodic intervention by the user. The system is able to provide split times without the requiring of continual pressing of the start/stop button either before or after a running or swimming event. | What is claimed is: 1. A user wearable fitness monitoring timing device, comprising: a lap sensing device outputting a first signal; a sensor responsive to movement of said user and providing a second signal output; a wireless heart rate monitor receiving a heart rate signal of said user and providing a third output signal; a first means for providing a synchronized output signal in response to said first and second output signal wherein said synchronized output signal indicates a number of laps completed by said user, a distance traveled by said user, a time traveled by said user and relationships between said laps, said distance and said time; a second means responsive to said third output signal to provide a heart monitor output indicating a heart rate of said user; a display means for displaying said synchronized output and said heart rate monitor output. 2. The device according to claim 1, wherein said sensor responsive to movement is a step sensor. 3. The device according to claim 1, wherein said sensor responsive to movement of said user is a swimming stroke sensor. 4. The device according to claim 1, wherein said lap sensing device includes a Hall-effect sensor for determining a direction of movement of said user. 5. The device according to claim 1, wherein said sensor responsive to movement includes a piezoelectric sensor. 6. The device according to claim 1, wherein one of said relationships between said laps, said distance and said time is a split time. 7. The device according to claim 4, wherein said lap sensing device includes a voltage controlled oscillator and wherein said first means includes a monitoring means for monitoring the output of said voltage control oscillator to determine the direction of movement of said user. 8. A wrist-based fitness monitoring system worn by a user, said system comprising; means for monitoring movement of said user as a function of time, distance and direction and outputting a plurality of movement signals; means for monitoring a physiological condition of said user and outputting a monitoring signal; control means responsive to said movement signals to synchronize said movement signals to provide a series of relationships between said distance, said time and said direction of movement of said user to include lap completion information and distance completion, wherein said control means also includes means for outputting indicators based on said physiological output; and display means responsive to said physiological indicators and said relationships output from said controller in order to display said relationships and said physiological indicators. | Acumen, Inc. | A61B005/04
US06647281 | B2 | 2003-11-11 | Expandable diagnostic or therapeutic apparatus and system for introducing the same into the body | 2001-04-06 | An assembly that includes an apparatus having an elongate body and an expandable/collapsible device, a tubular member defining a lumen configured to receive the apparatus, and a handle, fixedly connected to the elongate body and removably connected to the tubular member, configured to move at least one of the elongate body and the tubular member relative to the other. | I claim: 1. An assembly, comprising:an apparatus including a catheter body defining a distal portion and a proximal portion and an expandable/collapsible device carried by the distal portion of the catheter body; a tubular member defining a distal portion, a proximal portion and a lumen configured to receive the apparatus; and a handle fixedly connected to one of the proximal portion of the catheter body and the proximal portion of the tubular member and removably connected to the other of the proximal portion of the catheter body and the proximal portion of the tubular member, the handle being configured to move at least one of the catheter body and the tubular member relative to the other of the catheter body and the tubular member. 2. An assembly as claimed in claim 1, wherein the handle is fixedly connected to the proximal portion of the catheter body and removably connected to the proximal portion of the tubular member. 3. An assembly as claimed in claim 2, wherein the handle and tubular member include respective luer fittings. 4. An assembly as claimed in claim 1, wherein the expandable/collapsible device comprises a basket including a plurality of splines and at least one electrode on each spline. 5. An assembly as claimed in claim 5, further comprising:an electrical connector mounted on the handle; and a plurality of wires respectively connecting each of the electrodes to the electrical connector. 6. An assembly as claimed in claim 1, wherein the tubular member comprises a sheath. 7. An assembly as claimed in claim 1, wherein the tubular member includes a pre-bent distal portion. 8. An assembly as claimed in claim 1, wherein the tubular member includes a fluid port. 9. An assembly as claimed in claim 1, wherein the handle comprises a first handle member and a second handle member movable relative to one another. 10. An assembly as claimed in claim 9, wherein the first and second handle members are slidable relative to one another. 11. An assembly, comprising:an apparatus including an elongate catheter body defining a distal portion and a proximal portion and an expandable/collapsible basket carried by the distal portion of the catheter elongate body and having a plurality of splines and a plurality of electrodes supported on each spline; a tubular member defining a distal portion, a proximal portion and a lumen configured to receive the apparatus, the proximal portion of the tubular member including a first mechanical fitting; and a handle including first and second handle members that are slidable relative to one another, the first handle member being fixedly connected to the proximal portion of the elongate catheter body and the second handle member including a second mechanical fitting configured to be removably connected to the first mechanical fitting thereby removably connecting the tubular member to the second handle member. 12. An assembly as claimed in claim 11, further comprising:an electrical connector mounted o... | Scimed Life Systems, Inc. | A61B005/04 A61B001/00
US06498945 | B1 | 2002-12-24 | Sonodynamic therapy using an ultrasound sensitizer compound | 1999-11-08 | A method of treatment of a human or animal body by sonodynamic therapy in which a sensitizer agent is administered to the body and the body is exposed to ultrasound to achieve a cytopathogenic effect at a site therein, wherein the said sensitizer agent is a physiologically tolerable substance which is capable of enhancing the cytopathogenic efficacy of said sonodynamic therapy. Preferably, the sensitizer agent is a water-soluble polymer compound or a conjugate thereof. | What is claimed is: 1. A method of treatment of a human or animal body by sonodynamic therapy in which a sensitizer agent is administered to said body and said body is exposed to ultrasound irradiation to achieve a cytopathogenic effect at a site therein, wherein said sensitizer agent is a physiologically tolerable radical precursor substance being a water-soluble polymer compound or a conjugate thereof, whereby the cytopathogenic efficacy of said sonodynamic therapy is enhanced by the conversion of said sensitizer agent to free radicals under the action of said ultrasound irradiation. 2. A method as claimed in claim 1 wherein the sensitizer agent is a water-soluble polymer conjugate comprising a polymeric moiety attached to one or more chromophore, targeting vector or reporter moiety. 3. A method as claimed in claim 2 wherein the water-soluble polymer conjugate comprises a polymeric moiety and one or more cyanine or cyaninoid compound. 4. A method as claimed in claim 2 wherein the water-soluble polymer conjugate comprises a polymeric moiety and one or more phthalocyanine or phthalocyaninoid compound. 5. A method as claimed in claim 2 wherein said targeting vector is selected from the group consisting of antibodies, antibody fragments, receptor-binding peptides and peptoids, tumor-targeting drug compounds, blood resistence prolonging compounds, folic acid and derivatives thereof. 6. A method as claimed in claim 1 wherein the water-soluble polymer compound or conjugate thereof is a surfactant compound containing at least one chemical functional group selected from the group consisting of an alcohol (OH), a nitrilo group, a primary amine (NH2), a secondary amine (NH), a carboxylic acid (COOH), a sulfhydryl (SH), a phosphoric acid group, phosphonic acid group, a phenolic group, a sulfonic acid group, a carbon-carbon double bond, and a ketone. 7. A method as claimed in claim 6 wherein the surfactant compound comprises a polyalkyleneoxide moiety. 8. A method as claimed in claim 7 wherein the surfactant compound comprises a polyalkyleneoxide block copolymeric moiety. 9. A method as claimed in claim 1 wherein the sensitizer agent is a conjugate comprising a hydrophilic polymer moiety and a reporter moiety detectable in an in vivo diagnostic imaging modality, comprising the further step of using said modality to generate an image of at least part of said body to which said conjugate distributes. 10. A method as claimed in claim 9 wherein the imaging modality used is X-ray, MRI, ultrasound, light imaging or scintigraphy. 11. A method as claimed in claim 9 wherein the imaging modality used is light imaging and the reporter moiety is a chromophore. 12. A method as claimed in claim 9 wherein the reporter moiety is an iodinated organic compound. 13. A method as claimed in claim 1 wherein the sensitizer agent comprises a hydroperoxide. 14. A method of generating an image of a human or non-human animal body which comprises administering to said b... | Amersham Health AS | A61B005/00 A61N007/00 A61K041/00
US06482166 | B1 | 2002-11-19 | High strength member for intracorporeal use | 1997-03-28 | This invention is directed to an intracorporeal device formed of a high strength Co—Ni—Cr alloy and is particularly suitable for forming a composite product with a pseudoelastic member formed of NiTi alloy. Suitable intracorporeal products include guidewires and stents. The high strength alloy consists essentially of about 28 to about 65% cobalt, about 2 to about 40% nickel, about 5 to about 35% chromium, up to about 12% molybdenum, up to about 20% tungsten, up to about 20% iron and the balance inconsequential amounts of impurities and other alloying constituents, with a preferred alloy composition including about 30 to about 45% cobalt, about 25 to about 37% nickel, about 15 to about 25% chromium and about 5 to about 15% molybdenum. Intravascular devices such as guidewires, stents and the like can be formed of this high strength Co—Ni—Cr alloy. | What is claimed is: 1. A guidewire for use with a catheter comprising:an elongate flexible shaft formed at least in part from a precipitation hardened alloy comprising cobalt, chromium, nickel and tungsten. 2. A guidewire as defined in claim 1 wherein the alloy comprises about 28 to 65 percent by weight cobalt, about 5 to 35 percent by weight chromium, about 2 to 40 percent by weight nickel, up to about 12 percent by weight molybdenum, up to about 20 percent by weight tungsten, and up to about 20 percent by weight iron. 3. A guidewire as defined in claim 2 wherein the alloy further includes less than about 10%, by weight, iron. 4. A guidewire as defined in claim 1 wherein the shaft has a tapered distal segment. 5. A guidewire as defined in claim 1 wherein the shaft further includes an inner member formed of a pseudoelastic nickel-titanium alloy. 6. An intracorporeal device comprising:an elongated body formed at least in part from an age hardened alloy comprising cobalt, chromium, nickel and tungsten. 7. The intracorporeal device of claim 6 wherein the alloy comprises about 28 to 65 percent by weight cobalt, about 5 to 35 percent by weight chromium, about 2 to 40 percent by weight nickel, up to about 20 percent by weight tungsten, and up to about 20 percent by weight iron. 8. The intracorporeal device of claim 7 wherein the alloy comprises up to about 12 percent molybdenum. 9. The intracorporeal device of claim 6 wherein the alloy further includes less than about 10%, by weight, iron. 10. The intracorporeal device of claim 6 wherein the elongated body has a tapered distal segment. 11. The intracorporeal device of claim 6 wherein the elongated body further includes an inner member formed from a nickel-titanium alloy. 12. A guidewire comprising:a core member having an outer sheath and an inner member, wherein the outer sheath is formed of an age hardened alloy, and the inner member is formed of a pseudoelastic alloy. 13. The guidewire of claim 12, wherein the age hardened alloy includes cobalt, nickel and chromium. 14. The guidewire of claim 12, wherein the pseudoelastic alloy includes nickel and titanium. 15. The guidewire of claim 12, wherein the age hardened alloy includes tungsten. 16. An guidewire for intracorporeal use comprising:a core member having an inner member formed of a pseudoelastic alloy, and an outer sheath formed of an age hardened alloy; and a helical coil disposed about the core member. 17. The guidewire of claim 16 having proximal and distal sections with a length of the outer sheath removed to expose the underlying inner portion in the distal section of the guidewire. 18. The guidewire of claim 17 wherein the helical coil is disposed about the exposed portion of the core member. 19. The guidewire of claim 18 wherein the helical coil includes a proximal portion secured to the core member. 20. The guidewire of claim 16 further comprising a shapeable ribbon having proximal and distal ends, wherein helical ... | Advanced Cardiovascular Systems, Inc. | A61B005/00 A61M025/00
US06656125 | B2 | 2003-12-02 | System and process for analyzing a medical condition of a user | 2001-11-28 | A device and a process for analyzing a medical condition of a user. This device and process can also be used to predict a future abnormal medical condition of the user. The device includes a portable information-receiving device, an information processing device and a remote storage and processing device. These three devices may be in communication with each other via a wireless communication system. This device can include a GPS system for locating the user when the user is having an abnormal medical condition. The process is designed to take a digital signal from a plurality of ECG sensors on the portable information device and form a QRS wave. One or more points are extracted from this QRS wave are used to form a QRS complex wave. QRS complex waves are used to analyze the medical condition of the user. A plurality of parameters are calculated from these points on the QRS wave. If the medical condition of the user is in an abnormal range then an alarm will sound. However, if the user is not in an abnormal range, then the device may also predict the possibility of a future occurrence of an abnormal medical condition in the user. | What is claimed is: 1. A process for analyzing a medical condition of a user comprising the following steps:a) reading at least one signal from the user; b) transforming said at least one signal into at least one digital signal; c) extracting a plurality of parameters from said at least one digital signal, wherein said step of extracting a plurality of parameters comprises the following steps: extracting at least two consecutive R-peaks from said digital signal; analyzing noise in said digital signal between said at least two consecutive R-peaks found from said step of extracting R-peaks; determining at least one significant R—R interval; determining a plurality of pulse metric parameters; and determining a plurality of characteristic points of a QRS complex; d) analyzing said plurality of parameters and comparing said plurality of parameters to a range in a set of a plurality of preset parameters; e) determining whether a user has an abnormal medical condition by determining whether said plurality of parameters fall outside of said range in said plurality of parameters; and f) determining whether to trigger an alarm warning the user of his or her medical condition when said at least one of said plurality of parameters fall outside of said preset ranges for said preset parameters. 2. The process as in claim 1, further comprising the step of selecting a particular alarm from a set of a plurality of alarms for the user based upon which of said plurality of parameters fall outside of said range of said plurality of said preset parameters. 3. The process as in claim 1, wherein said step of extracting a plurality of parameters includes extracting a plurality of data points from said at least one digital signal and forming at least one QRS wave from said plurality of data points. 4. The process as in claim 1, wherein said step of determining whether a user has an abnormal medical condition includes the step of setting said range in said plurality of preset parameters based upon an average formed from a plurality of previous users. 5. The process as in claim 1, wherein said step of determining a plurality of pulse metric parameters includes determining:a pulse rate; a plurality of premature beats; and an atrial fibrillation/flutter. 6. The process as in claim 5, wherein said step of extracting at least two consecutive R-peaks from said digital signal includes using the following formula:(V−V1)>A1 or(V−V2)>A2 wherein V is the amplitude at a current point along the QRS fragment; V1 is the amplitude at (t−d1) V2 is the amplitude at point (t−d2) wherein t is the current time and d1, d2, A1, and A2 are empiric constants. 7. The process as in claim 5, wherein said step of determining a pulse rate is calculated using a running average value of a plurality of R—R intervals. 8. The process as in claim 7, wherein said step of determining a pulse rate includes using a running average value of four R—R intervals. 9. The process as in claim 5, wherein s... |  | A61B005/0452
US06487906 | B1 | 2002-12-03 | Flexible film sensor system for monitoring body motion | 2000-09-18 | A sequence of low force, high compliance, long extension, piezofilm-based sensors for a biofeedback system for self-monitoring of selected body motions. Flexible, large area, piezofim sensors are mounted on compliant but less flexible, larger area, backbone structures so as to distribute localized stress anomolies and produce a useful, coherent, signal voltage for realtime body motion monitoring. The sensors are used in combination with body appliances that permit suitable placement of the sensors proximate the body, in areas suitable for measuring body motion, such as twist, stretch and flexure. The sensors provide input signals to a small, self contained signal processing and feedback module that generates a limited sequence of stepped announcements indicating the amount of motion detected. Instant feedback is provided to the user in the form of audible tones, colored lights, or other means intended to provide periphery feedback without directly interferring with the intended motion. | What is claimed is: 1. A method for self teaching improvements in a selected repetitive kinetic body motion corprising the steps ofusing at least one body motion transducer applied to a preselecled location on the user's body corresponding to said selected repetitive kinetic body motion, dividing the full range of output of said transducer into a limited set of incremental ranges of body motion, associating each said incremental range with a different color from a limited set of colors, repetitively sensing the body position with said transducer throughout a full cycle of a said body motion, determining in which of said incremental ranges is the current body position, generating a visual feedback signal of the associated said color in real time within the user's view. 2. The method of claim 1, further comprising using a signal processing circuit and a remote visual feedback signal annunciator. 3. The method of claim 2, further comprising said signal processing circuit connected to said remote visual feedback signal annunicator by a wireless link. 4. The method of claim 1, further comprising the steps ofsensing the end limit of said body motion in a given said cycle of body motion, and extending the duration of presentation of the specific visual feedback signal associated with the incremental range of the end limit position of said body motion. 5. The method of claim 1, further comprising the steps ofsensing the end limit of said body motion in a given said cycle of body motion, and extending the duration of presentation of the specific visual feedback signal associated with the incremental range of the end limit position of said body motion for at least 0.1 seconds. 6. The method of claim 1, further comprising the steps ofsensing the end limit of said body motion in a given said cycle of body motion, and extending the duration of presentation of the specific visual feedback signal associated with the incremental range of the end limit position of said body motion for at least 0.5 seconds. 7. The method of claim 1, said limited set of incremental ranges of body motion comprising 2 to 10 incremental ranges, said limited set of colors comprising 2 to 10 discrete colors. 8. The method of claim 1, said limited set of incremental ranges of body motion comprising 3 to 5 incremental ranges, said limited set of colors comprising 3 to 5 discrete colors. 9. The method of claim 1, said signal processing circuit comprising means for adjusting said incremental ranges with said full range of transducer output. 10. The method of claim 1, said visual signal annunciator comprising at least two different color LEDs. 11. The method of claim 1, said signal processing circuit further comprising feedback signal outputs connectable to a signal recording device. 12. The method of claim 1, said signal processing circuit further comprising audio feedback capability associated with said incremental ranges of said body motion. 13. The method of claim 12, s... | Advantedge Systems Inc | A61B005/22
US06826425 | B2 | 2004-11-30 | System and method for providing diagnosis and monitoring of atrial fibrillation for use in automated patient care | 2002-05-20 | An automated system and method for diagnosing and monitoring the outcomes of atrial fibrillation is described. A plurality of monitoring sets is retrieved from a database. Each of the monitoring sets include recorded measures relating to patient information recorded on a substantially continuous basis. A patient status change is determined in response to an atrial fibrillation diagnosis by comparing at least one recorded measure from each of the monitoring sets to at least one other recorded measure. Both recorded measures relate to the same type of patient information. Each patient status change is tested against an indicator threshold corresponding to the same type of patient information as the recorded measures which were compared. The indicator threshold corresponds to a quantifiable physiological measure of a pathophysiology resulting from atrial fibrillation. | What is claimed is: 1. A system for providing diagnosis and monitoring of atrial fibrillation for use in automated patient care, comprising:a comparison module receiving a diagnosis of atrial fibrillation and comparing at least one recorded physiological measure to at least one other recorded physiological measure on a substantially regular basis in response to the atrial fibrillation diagnosis to quantify a change in patient pathophysiological status for equivalent patient information; and an analysis module evaluating an absence, an onset, a progression, a regression, and a status quo of atrial fibrillation dependent upon the change in patient pathophysiological status. 2. A system according to claim 1, further comprising:a management module for managing the atrial fibrillation diagnosis by controlling at least one of ventricular rate response and normal sinus rhythm. 3. A system according to claim 1, further comprising:a database module retrieving the at least one recorded physiological measure and the at least one other recorded physiological measure from monitoring sets stored in a database. 4. A system according to claim 3, further comprising:a server system collecting the at least one recorded physiological measure and the at least one other recorded physiological measure into each monitoring set recorded on a substantially continuous basis or derived therefrom. 5. A system according to claim 4, further comprising:at least one of an implantable medical device and an external medical device recording the at least one recorded physiological measure and the at least one other recorded physiological measure. 6. A system according to claim 1, further comprising:the analysis module evaluating an absence, an onset, a progression, a regression, and a status quo of diseases other than atrial fibrillation dependent upon the change in patient pathophysiological status. 7. A system according to claim 1, further comprising:a diagnostic module comparing at least one recorded quality of life measure to at least one other recorded quality of life measure on a substantially regular basis to qualify a change in patient pathophysiological status. 8. A system according to claim 1, further comprising:a stored stickiness indicator defined for at least one physiological measure corresponding to a temporal boundary on one of patient diagnosis and treatment; a diagnostic module timing each change in patient pathophysiological status for the equivalent patient information and determining one of a revised patient diagnosis and treatment responsive to each change in patient pathophysiological status with a timing exceeding the stickiness indicator. 9. A system according to claim 1, further comprising:a diagnostic module comparing the change in patient pathophysiological status to a reference baseline comprising recorded physiological measures recorded during an initial time period. 10. A system according to claim 1, further comprising:a diagnostic... | Cardiac Intelligence Corporation | A61B005/046
US06485449 | B2 | 2002-11-26 | Pressure-variable valve device and set-pressure adjusting device for the valve device | 2001-03-19 | A pressure-variable valve device which is adapted to be embedded in the human body and which is capable of changing a difference in pressure between an inlet-side and an outlet-side duct, the valve device including a rotating member capable of rotating around a central axis in directions to vary a set pressure for a valve, and a rotation control mechanism far controlling the rotation of the rotating member wherein the rotation control mechanism includes permanent magnet structure supported by the valve-device main body as to be capable of making a linear reciprocal translation in directions, and displacement transmission mechanisms, for rotating the rotating member in the direction corresponding to the direction of the translation of the permanent magnet structures. A set-pressure adjusting device includes a magnetic field generating mechanism which generates a magnetic field in which the permanent magnet structures cause the rotating member to rotate in the same direction. | What is claimed is: 1. A pressure-variable valve device comprising: a main body defining a fluid conduit having a fluid inlet port and a fluid discharge port; a valve element disposed in the main body for releasably closing the conduit; a rotating member rotatably mounted within the main body to be rotatable about a central axis to vary a set pressure of the valve element; and a rotation control mechanism for controlling rotation of the rotating member and comprising at least one permanent magnet structure disposed in the main body to undergo linear reciprocal movement along a defined path in the main body, and a displacement transmission mechanism for converting the linear movement of the at least one permanent magnet structure into angular movement of the rotating member in a direction corresponding to the direction of linear movement of the permanent magnet structure. 2. A pressure-variable valve device according to claim 1; wherein the at least one permanent magnet structure comprises a pair of permanent magnet structures proximate the rotating member, and the displacement transmission mechanism is configured such that when substantially the same external magnetic field is applied to both of the permanent magnet structures, mutually balancing, reverse magnitude torques are applied to the rotating member so that the external magnetic field does not cause angular movement of the rotating member. 3. A pressure-variable valve device according to claim 2; wherein the pair of permanent magnet structures are mounted in the main body substantially opposed to each other in a diametral direction with respect to the central axis of the rotating member to undergo linear movement substantially in parallel along an axis crossing the diametral direction, and the permanent magnet structures have magnetic poles of the same polarity at ends thereof on the same side with respect to the direction of linear movement, and the displacement transmission mechanism comprises a projection provided on the respective permanent magnet structures that comes in contact with an adjacent portion of the rotating member to angularly displace the rotating member in a direction corresponding to the direction of linear movement of the respective permanent magnet structures. 4. A pressure-variable valve device according to claim 3; wherein the displacement transmission mechanism includes a ratchet coaxial with the rotating member to undergo rotational movement therewith and having a plurality of claws extending radially therefrom, and the projection comprises an engagement pawl provided on each permanent magnet structure for engaging a claw of the ratchet adjacent thereto when each permanent magnet structure undergoes linear movement. 5. A pressure-variable valve device according to claim 4; wherein the rotation control mechanism further comprises a restraining spring mounted in the main body and having one end engaged with the main body to cooperate with the engagement pawl ... | Seiko Instruments Inc. | A61B005/03 A61M001/00
US06494831 | B1 | 2002-12-17 | Medical diagnostic system service connectivity method and apparatus | 1999-09-03 | A technique is provided for verifying network connectivity between a medical diagnostic system and a remote service facility. The remote service facility is contactable at will by the subscribing system to request service, information, technical assistance, and so forth, while the service facility may also contact the subscribing system for acquisition of data, transmission of service messages, protocols, and so forth. In the connectivity verification sequence, a subscribing system is selected by the service facility and a network connection is established. A message is transmitted to the system provoking software at the system to re-establish the network connection from the system side. Two-way connectivity is thereby verified. Mobile systems may be configured to contact the service facility at their own initiation, and exchange data for permitting the service facility to re-contact the mobile system. Failure modes may be identified at various locations in the connectivity network by identification of steps in the connectivity verification process where the process failed. Alerts or other action items may be generated as a result of detected connectivity problems. | What is claimed is: 1. A method for verifying connectivity of a medical diagnostic service system, the system including at least one medical diagnostic station and a service facility remote from the diagnostic station, the method comprising the steps of:(a) performing a connectivity check sequence in which a network connection is attempted between the diagnostic station and the service facility and, if the connection is established, data is transmitted from service facility to the diagnostic station; (b) performing a connectivity response sequence in which a second network connection is attempted between the diagnostic station and the service facility in response to the connectivity check and, if the connection is established, data is transmitted from the diagnostic station to the service facility; and (c) recording results of steps (a) and (b). 2. The method of claim 1, wherein step (a) is performed automatically on a scheduled basis. 3. The method of claim 1, wherein the connectivity check sequence of step (a) is initiated by the service facility. 4. The method of claim 1, wherein data necessary for attempting the connection in step is stored in a database accessed by the service facility. 5. The method of claim 4, wherein the database includes connection data for a plurality of subscribing diagnostic stations. 6. The method of claim 1, wherein the diagnostic station includes medical diagnostic equipment configured to generated image data of a subject of interest. 7. The method of claim 6, wherein the diagnostic station includes a plurality of medical imaging systems of at least one modality. 8. The method of claim 1, including the further step of generating an alert message if the attempt at step (a) or (b) is unsuccessful in establishing the respective network connection. 9. The method of claim 1, including the further step of repeating either step (a) or step (b) if the attempt to establish the respective network connection is unsuccessful. 10. The method of claim 1, wherein the diagnostic station is a mobile diagnostic station. 11. The method of claim 1, wherein step (a) is repeated during at least two different time slots to determine connectivity at corresponding times. 12. A method for verifying connectivity between a plurality of medical diagnostic stations and a remote service facility, the method comprising the steps of:(a) scheduling connectivity checks for each of a plurality of subscribing diagnostic stations; (b) initiating respective network connections between the service facility and the diagnostic stations in accordance with a schedule established in step (a) and, if the respective connection is established, transferring data to the service station; (c) initiating respective second network connections between the service facility and the diagnostic stations in response to the data transferred in step (b); and (d) recording results of steps (b) and (c). 13. The method of claim 12, wherein the connectivity checks... | GE Medical Technology Services, Inc. | A61B005/00 H04B017/00
US06459925 | B1 | 2002-10-01 | User interface system for mammographic imager | 1999-11-24 | The present invention provides for x-ray imaging and ultrasound imaging of a body region of interest in a spatially correlatable manner. The resultant x-ray and ultrasound images may be combinatively employed to provide three-dimensional information regarding a location of interest within the body, and is particularly apt for use in the analysis/biopsy of potential lesions and suspicious masses in a female breast. The invention provides for direct body contact by an ultrasound imaging head, as well as targeted ultrasound imaging of a selected portion of the region from which x-ray images are obtained. A user interface system facilitates various procedures including ultrasound guided needle biopsy procedures. | What is claimed is: 1. An apparatus for use in performing medical procedures on a patient's breast, comprising:an immobilizer for immobilizing the patient's breast; an image processing device for obtaining and processing imaging information regarding said patient's breast; a first graphical display operatively associated with said image processing device, for displaying one or more images of the patent's breast based on said imaging information so as to permit identification of an area of interest within the patient's immobilized breast; a user interface operatively associated with said first graphical display, for entering a selection by a user of a portion of at least one of said displayed images wherein said portion is associated with said identified area of interest; a medical instrument operable for insertion to the identified area of interest within the patient's immobilized breast; and a second graphical display, operatively associated with said image processing device, separate from said first graphical display and located proximate to the patient's immobilized breast, for providing substantially real-time images responsive to said selection by said user, in connection with said first display, of said selected portion of said patient's immobilized breast based on said imaging information so that the user can monitor insertion of said medical instrument to said identified location of interest within said patient's immobilized breast using said second graphical display located proximate to said patient's immobilized breast. 2. An apparatus as set forth in claim 1, further comprising a table for supporting said patient in a prone position such that said patient's breast extends pendulently through an opening in said table, and said second graphical display is disposed underneath said table. 3. An apparatus as set forth in claim 1, wherein said second graphical display is movable relative to said immobilizer such that a user can locate said second graphical display for convenient viewing during insertion of said medical instrument into said identified location of interest within said patient's immobilized breast. 4. An apparatus as set forth in claim 1, wherein said second graphical display is angularly moveable so that a user can adjust an angle of said graphical display for convenient viewing during insertion of said medical instrument to said identified location of interest within said patient's immobilized breast. 5. An apparatus as set forth in claim 1, further comprising a processor associated with said first graphical display whereby a user can enter location information relative to said first graphical display so as to permit said processor to determine coordinates of said identified location of interest within said patient's immobilized breast. 6. An apparatus as set forth in claim 1, wherein said first graphical display is operative for displaying an x-ray image. 7. An apparatus as set forth in claim 1, wherein said second ... | Fischer Imaging Corporation | A61B005/05
US06473642 | B1 | 2002-10-29 | Dividable type apparatus for measuring living body impedance | 2000-10-27 | Disclosed is a dividable apparatus for measuring living body impedance in which a first housing section ;22 ;having a first current feeding electrode ;4 ;and a first measurement electrode ;5 ;mounted thereon can be physically separated from a second housing section ;3 ;having a second current feeding electrode ;6 ;and a second measurement electrode ;7 ;mounted thereon, but said first and second housing sections ;22, 3 ;are kept electrically connected to each other via an electric cable ;11;, whereby said first and second housing sections ;22, 3 ;can freely be positioned on any parts of the body for impedance measurement. | What is claimed is: 1. A dividable type apparatus for measuring a living body impedance of a living body, comprising:a first current feeding electrode, a first measurement electrode, a second current feeding electrode, and a second measurement electrode mounted on a housing; a measuring unit; a data input unit; an arithmetic unit; and a display unit; said housing comprising a first housing section having the first current feeding electrode and the first measurement electrode mounted thereon, said first housing section being of a compact size so that said first housing section can be held by the hand of a user for measurement, and a second housing section couplable to and separable from said first housing section and having the second current feeding electrode and the second measurement electrode mounted thereon, said second housing section being of a compact size so that said second housing section can be held by the hands of the user for measurement, said first and second housing sections being electrically connected to each other via an electric cable; wherein when said first and second housing sections are coupled to each other, the living body between the first housing section and the second housing section can be measured by holding the coupled first and second housing sections by the hands of the user and making each electrode contact the living body, and when said first and second housing sections are separated from each other, the living body between the separated first and second housing sections can be measured by holding each of the separated first and second housing sections by each of the hands of the user and making each electrode contact the living body; wherein said second current feeding electrode establishes an electric current path in the living body in relation to said first current feeding electrode, said second measurement electrode detects any potential difference induced in the living body in relation to said first measurement electrode, said measuring unit measures the impedance based on the potential difference induced in the living body between said first and second measurement electrodes, said data input unit sets the measurement condition, said arithmetic unit performs an arithmetic operation based on the data derived by said measuring unit and the data entered by said data input unit, and said display unit displays the input data and the arithmetic result. 2. A dividable type apparatus for measuring living body impedance according to claim 1 in which said second housing section having the second current feeding electrode and the second measurement electrode mounted on the same surface thereof. 3. A dividable type apparatus for measuring living body impedance according to claim 2 in which said first housing section having the first current feeding electrode and the first measurement electrode mounted on the same surface thereof. 4. A dividable type apparatus for measuring living body impedance according to claim... | Tanita Corporation | A61B005/05
US07505549 | B2 | 2009-03-17 | X-ray diagnosis apparatus | 2002-06-06 | In a storing unit of a medical image processing apparatus, first 3D image corresponding to a first period and second 3D image data corresponding to a second period are stored. The first 3D image data corresponds to a period before contrast agent injection operation and/or therapeutic operation. The second 3D image data corresponds to a period after the contrast agent injection operation and/or therapeutic operation. A 3D subtracting unit subtracts the first 3D image data from the second 3D image data. In 3D subtraction image data, a portion having undergone a change due to contrast agent injection operation and/or therapeutic operation is emphasized. A pseudo 3D image data generating unit generates pseudo 3D image data on the basis of 3D subtraction image data. A displaying unit displays the pseudo 3D image data. | 1. An X-ray diagnosis apparatus, comprising: an X-ray tube configured to irradiate a subject with an X-ray;an X-ray detection unit configured to detect an X-ray transmitted through the subject;an image data generating unit configured to generate 3D image data based on an output from said X-ray detection unit during a first radiographic operation;a storage unit configured to store the generated 3D image data and associated radiographic conditions;a 3D image processing unit configured to generate projection image data from the stored 3D image data and the associated radiographic conditions based on a current projection angle and position of the X-ray tube and the X-ray detection unit during a second radiographic operation; anda display unit configured to display the projection image data,wherein said 3D image processing unit comprises an extraction unit configured to extract a surface of a target region from the 3D image data, a distance calculating unit configured to calculate a distance from a projection surface to the surface, and a unit configured to project the 3D image data based on the calculated distance. 2. An apparatus according to claim 1, wherein said apparatus further comprises a unit configured to add the X-ray image data and the projection image data to form addition image data, upon positioning the projection image data, and said displaying unit displays the addition image data of the X-ray image data and the projection image data. 3. An apparatus according to claim 1, wherein said 3D image processing unit projects the 3D image data along projection lines corresponding to rays of light dispersing from an X-ray focal point of said X-ray tube toward a detection surface of said X-ray detection unit. 4. An apparatus according to claim 1, wherein said 3D image processing unit generates the projection image data from part of the 3D image data corresponding to a region of interest set in accordance with a user instruction. 5. An apparatus according to claim 4, further comprising a unit configured to set a plurality of sub-regions of interest with respect to the 3D image data, and a unit configured to add the plurality of sub-regions of interest to obtain the region of interest. 6. An apparatus according to claim 1, wherein said distance calculating unit includes a unit configured to select a distance associated with a surface which is selected in accordance with a user instruction and located near said X-ray tube or said X-ray detection unit when a plurality of surfaces overlap. 7. An apparatus according to claim 1, wherein said distance calculating unit includes a unit configured to extract a central line of a tubular region from the 3D image data, a unit configured to calculate a distance from a projection surface to the central line, and a unit configured to project the 3D image data on the basis of the calculated distance. 8. An apparatus according to claim 7, wherein said distance calculating unit includes a unit configured to ... | Kabushiki Kaisha Toshiba | A61B006/00
US07186223 | B2 | 2007-03-06 | Guide wire | 2002-04-05 | A guide wire, which has excellent follow-up characteristics, sufficients contrasting characteristics and flexibility at a distal end portion thereof and high elasticity at a proximal end portion thereof, includes a core wire, and a coil wire provided on the distal end portion of this core wire coaxially therewith. The coil wire is formed by winding a plurality of wires, which are formed of different constituent materials and placed side by side on a plane, uniformly in an axial direction of the core wire so that the wires are adjacent to each other on the same plane. | 1. A guide wire having a distal end portion provided with radiation impermeability and flexibility, comprising a core wire having a distal end portion and a proximal end portion and a circular cross-section decreasing in diameter at the distal end portion toward a distal end of the core wire, and a coil wire having a constant diameter provided coaxially with the core wire and provided on the distal end portion of the core wire, wherein the coil wire consists of two wires which are adjacent to each other in an axial direction of the core wire and which are alternately wound around the core wire uniformly in an axial direction of the core wire,and wherein a distal end portion of one of said two wires is formed of a radiation impermeable material selected from the group consisting of platinum, gold and iridium and a remaining portion of which is formed of a radiation permeable and elastic material selected from the group consisting of stainless steel, piano wire and an amorphous alloy, and a whole of the other of said two wires is formed of a radiation permeable and elastic material selected from the group consisting of stainless steel, piano wire and an amorphous alloy or a radiation impermeable and elastic material selected from the group consisting of tungsten, tantalum, an alloy containing tungsten as a main component, and an alloy containing tantalum as a main component. 2. A guide wire having a distal end portion provided with radiation impermeability and flexibility, comprising a core wire having a distal end portion and a proximal end portion and a circular cross-section decreasing in diameter at the distal end portion toward a distal end of the core wire, and a coil wire having a constant diameter provided coaxially with the core wire and provided on the distal end portion of the core wire, wherein the coil wire consists of two wires which are adjacent to each other in an axial direction of the core wire and which are alternately wound around the core wire uniformly in an axial direction of the core wire, and wherein a distal end portion of each of said two wires is formed of a radiation impermeable material selected from the group consisting of platinum, gold and iridium and a remaining portion of each of which is formed of a radiation permeable and elastic material selected from the group consisting of stainless steel, piano wire arid an amorphous alloy, the distal end portion formed of a radiation impermeable material of one of said two wires being longer than that of the other wire. 3. A guide wire having a distal end portion provided with radiation impermeability and flexibility, comprising a core wire having a distal end portion and a proximal end portion and a circular cross-section decreasing in diameter at the distal end portion toward a distal end of the core wire, and a coil wire having a constant diameter provided coaxially with the core wire and provided on the distal end portion of the core wire, wherein the coil wire consis... | Nipro Corporation | A61B005/00 A61M025/00
US06987998 | B2 | 2006-01-17 | Cardiac rhythm management patient report | 2001-02-28 | A patient oriented report from an implantable medical device such as a cardiac rhythm management device, e.g. a cardiac pacemaker or cardioverter/defibrillator, and a system and method for producing the same. The report provides the patient with various information regarding the treatment, type of device, manufacturer, physician, device settings, or device status. | 1. A cardiac patient report generating system, comprising: a cardiac rhythm management device;a programming unit communicating with said cardiac rhythm management device; andan output device connected to said programming unit, said output device producing a report for a patient, wherein said report directly informs a patient about said cardiac rhythm management device in terminology easy for a non-medically trained patient to interpret. 2. The system of claim 1, wherein said output device is a printer and said report is a printed report for a patient. 3. The system of claim 1, wherein said output device includes a write device and the report for a patient is stored on a removable storage media. 4. The system of claim 3, wherein said write device is an electromagnetic read/write device and the report is written electromagnetically to a removable electromagnetic storage media which is given to a patient. 5. The system of claim 3, wherein said write device is an electro-optical read/write device and the report is written electro-optically to a removable electro-optically storage media which is given to a patient. 6. The system of claim 1, wherein said report includes at least one of patient's name, physician's name, cardiac rhythm management device manufacturer, cardiac rhythm management device model number, and cardiac rhythm management device serial number. 7. The system of claim 6, wherein said cardiac rhythm management device manufacturer, cardiac rhythm management device model number, and cardiac rhythm management device serial number are stored in said cardiac rhythm management device and read by said programming unit. 8. The system of claim 7, wherein said programming unit formats said cardiac rhythm management device manufacturer, cardiac rhythm management device model number, and cardiac rhythm management device serial number into a data stream, and transmits same to said. output device. 9. The system of claim 1, wherein said report includes at least one of a physician's name, physician's contact information and a date of a patient's next visit to the physician. 10. The system of claim 1, wherein said cardiac rhythm management device includes leads and said report includes at least one of lead manufacturer, lead model number, and lead serial number. 11. The system of claim 1, wherein said cardiac rhythm management device is implantable in a patient and is selected from a group consisting of a cardiac pacemaker, a cardioverter/defibrillator, and a combination pacemaker/defibrillator. 12. The system of claim 1, wherein said cardiac rhythm management device is implanted in a patient and said report includes a reason for implantation. 13. The system of claim 12, wherein the reason for implantation is on said report in brief medical terminology and in plain English terminology for a non-medically trained patient's understanding. 14. The system according to claim 1, wherein said cardiac rhythm management device is a pacing device and... | Cardiac Pacemakers, Inc. | A61B005/04
US07066883 | B2 | 2006-06-27 | Method and system for monitoring the course of therapy of a patient being therapeutically treated | 2002-05-07 | In a method and system for monitoring the course of therapy administered to a patient, at least one information value that requires a therapeutic and/or diagnostic measure and that is a direct or indirect measure of the course of the therapy is registered continuously or in time intervals, and at least one comparison value, to be compared to the information value or to a calculated value determined based on the information value, is allocated to the information value. An alarm signal is emitted given an impermissible deviation of the information value or of the calculated value from the comparison value and is detected in the course of the comparison. The comparison value is varied dependent on the course of the therapy and is adapted to the course of the therapy, the adaptation of ensuing automatically or by means of an authorized person or entity. | 1. A method for monitoring therapy being administered to a patient, comprising the steps of: (a) acquiring an information value by obtaining a measurement from a patient representing a course of a therapy being administered to the patient;(b) designating a designated value selected from the group consisting of said information value and a calculated value calculated from said information value;(c) allocating a comparison value to said designated value and comparing said designated value to said comparison value in a comparison;(d) generating an alarm if said comparison indicates an impermissible deviation of said designated value from said comparison value;(e) at intervals during said course of said therapy selected from the group consisting of predetermined time intervals and variable time intervals, automatically determining, dependent on said designated value, whether a need exists to adapt said comparison value and, if so, automatically taking action selected from the group consisting of automatically changing said comparison value, and informing an agent of said need to adapt said comparison value; and(f) if said comparison value is to be adapted by an agent, automatically generating an indication to said agent of said need to adapt said comparison value. 2. A method as claimed in claim 1 wherein step (e) comprises adapting said comparison value by an authorized person as said agent. 3. A method as claimed in claim 1 wherein step (c) of adapting said comparison value comprises adapting said comparison value by an authorized entity as said agent. 4. A method as claimed in claim 1 wherein, in step (c), allocating a comparison value to said designated value comprises allocating an upper comparison value and a lower comparison value to said designated value, and wherein comparing said designated value to said comparison value comprises comparing said designated value to each of said upper comparison value and said lower comparison value. 5. A method as claimed in claim 4 wherein step (d) comprises generating an alarm if said designated value is above said upper comparison value or below said lower comparison value. 6. A method as claimed in claim 1 wherein said designated value is a current designated value, and further comprising determining said impermissible deviation for said comparison by analyzing a trend of said course of said therapy from a plurality of designated values preceding said current designated value. 7. A method as claimed in claim 1 wherein step (a) comprises acquiring a plurality of information values respectively from a plurality of measurements from said patient, and wherein the step of designating a designated value comprises designating a plurality of designated values respectively selected from the group consisting of said plurality of information values and a plurality of calculated values respectively calculated from said plurality of information values, and wherein step (c) comprises allocating a comparison val... | Siemens Aktiengesellschaft | A61B005/00
US07054676 | B2 | 2006-05-30 | MR-compatible methods and systems for cardiac monitoring and gating | 2001-04-24 | Noninvasive, MR-compatible methods and systems optically detect mechanical cardiac activity by anatomic (e.g., esophageal) movements. Most preferably, esophageal motion is detected optically and is indicative rhythmic cardiac activities. This esophageal motion may then be detected and used to provide a signal indicative of periods of cardiac activity and inactivity. The signal may be further processed so as to generate a trigger signal that may be input to a MR scanner. In such a manner, MR microscopy may be accomplished to acquire information at a specific phase of the cardiac cycle, for example, in synchrony with periods of cardiac inactivity. Moreover, since mechanical cardiac activity is detected and employed, instead of electrical activity as is employed in conventional techniques, the present invention is immune to electromagnetic interference during MR microscopy. As a result, robust cardiac signals may be monitored and gated during 2-dimensional and 3-dimensional in vivo microscopy. The present invention is therefore especially well suited for MR microscopy of small animals, such as laboratory mice and rats. | 1. A method for detecting a phase in a cardiac cycle comprising the steps of: (a) optically detecting movements of an anatomic structure affected by cardiac activity;(b) deriving a cardiac signal in response to said optically detected movements which is indicative of a phase in a cardiac cycle; and(c) generating a trigger signal in response to said derived cardiac signal which is indicative of said phase of the cardiac cycle. 2. The method of claim 1, wherein step (a) is practiced by inserting an optical fiber esophageal probe into an esophagus. 3. The method of claim 2, which comprises directing laser light onto a site within the esophagus through at least one optical fiber in the probe, and receiving reflected light from said esophagus site through at least one other optical fiber in the probe. 4. The method of claim 3, which comprises directing said reflected light to a photodetector which derives said cardiac signal therefrom. 5. The method of claim 4, which comprises receiving the derived cardiac signal from said photodetector and generating said trigger signal therefrom. 6. A method of conducting magnetic resonance (MR) microscopy comprising the steps of: (a) optically detecting internal anatomic physical movement in response to rhythmic periods of cardiac activity and inactivity during a cardiac cycle;(b) conducting MR microscopy during said periods of cardiac inactivity; and(c) using the derived cardiac signal to produce cardiac images at specific phases of the cardiac cycle. 7. The method of claim 6, wherein step (a) includes deriving a cardiac signal indicative of said rhythmic periods of cardiac activity and inactivity. 8. The method of claim 7, wherein step (a) further includes generating a trigger signal in response to said derived cardiac signal of said periods of cardiac inactivity. 9. The method of claim 6, wherein step (a) includes generating a trigger signal in response to said optically detected periods of cardiac inactivity. 10. The method of claim 6, wherein step (a) is practiced by inserting an optical fiber esophageal probe into the esophagus. 11. The method of claim 10, wherein step (a) is practiced by optically detecting esophageal movements indicative of said periods of cardiac activity and inactivity. 12. The method of claim 11, comprising directing laser light onto a site within the esophagus through at least one optical fiber in the probe, and receiving reflected light from said esophagus site through at least one other optical fiber in the probe. 13. The method of claim 12, which comprises directing said reflected light to a photodetector which derives said cardiac signal therefrom. 14. The method of claim 13, which comprises processing the derived cardiac signal by receiving the derived cardiac signal from said photodetector and generating said trigger signal therefrom. 15. A magnetic resonance (MR) microscopy method comprising the steps of: (a) inserting an optical fiber probe into a vertebrate esopha... | Duke University | A61B005/05
US07151958 | B2 | 2006-12-19 | System and method of classifying tachyarrhythmia episodes as associated or disassociated | 2002-08-02 | A method and system for classifying tachyarrhythmia episodes as associated or disassociated. Primary and auxiliary depolarizations are detected from different cardiac regions during a tachycardia episode. A first time interval is positioned to surround each of one or more primary depolarizations, including auxiliary depolarizations that occur in the first time interval. The auxiliary depolarizations occurring in the first time interval are then counted. Based on the number and the location of the auxiliary depolarizations counted in the first time intervals, the one or more primary depolarizations and the auxiliary depolarizations of the tachycardia episode are classified as disassociated or associated. | 1. A system, comprising: control circuitry where the control circuitry receives a first cardiac signal and a second cardiac signal sensed during a cardiac episode, where the first cardiac signal includes indications of depolarizations in a first cardiac area and the second cardiac signal includes indications of depolarizations in a second cardiac area, the control circuitry including: a first depolarization detector circuit to detect occurrence of primary depolarizations in the first cardiac signal;a second depolarization detector circuit to detect occurrence of auxiliary depolarizations in the second cardiac signal;a cardiac depolarization counting circuit coupled to the first depolarization detector circuit and the second depolarization detector circuit, where the cardiac depolarization counting circuit counts a first number (K) of auxiliary depolarizations occurring during a first portion of a first time interval surrounding each of one or more primary depolarizations of the primary depolarizations and counts a total number (N) of auxiliary depolarizations during the first time interval; anda microprocessor coupled to the cardiac depolarization counting circuit, where the microprocessor calculates K/N and determines whether the primary depolarizations and the auxiliary depolarizations in the cardiac episode are associated or disassociated based on K/N. 2. The system of claim 1, where the first time interval has an approximate midpoint location positioned at each of the one or more primary depolarizations, where the first portion of the first time interval is substantially a first-half of the first time interval, and where the microprocessor determines that the primary depolarizations and the auxiliary depolarizations in the cardiac episode are disassociated when K/N is equal to approximately one-half (0.5). 3. The system of claim 1, where the first time interval has an approximate midpoint location positioned at each of the one or more primary depolarizations, where the first portion of the first time interval is substantially a first-half of the first time interval, and where the microprocessor determines that the primary depolarizations and the auxiliary depolarizations in the cardiac episode are associated when K/N is not equal to approximately one-half (0.5). 4. The system of claim 1, where the first time interval has an approximate midpoint location positioned at each of the one or more primary depolarizations, where the first portion of the first time interval is substantially a first-half of the first time interval, and where the microprocessor determines that the primary depolarizations and the auxiliary depolarizations in the cardiac episode are associated when K/N is statistically different from one-half (0.5) at a predetermined confidence level and where the microprocessor determines that the primary depolarizations and the auxiliary depolarizations in the cardiac episode are disassociated when K/N is not statistically different ... | Cardiac Pacemakers, Inc. | A61B005/046
US20020147390 | A1 | 2002-10-10 | Methods and apparatus for acquiring and using bedside medical data | 2001-12-20 | A system for gathering, displaying and analyzing vital sign data hospital patient. A handheld computer including a touchscreen and a barcode scanner is linked via a WLAN network to a database server which stores patient data at a central location. The handheld computer includes a browser program for displaying HTML data entry forms transmitted from the database server which the nurse/operator uses to supply vital signs data such as the patient's current temperature, blood pressure, pulse rate, and respiration rate. Further data entry forms allow the entry of body intake and output amounts and the patients weight. A barcode scanner integrated with the handheld computer may be used to read patient and operatior identification values, as well as medication identification values, from printed media. The touchscreen controls allow current vital sign values to be incremented or decremented. A conventional PC secured to the patients room may be used when appropriate to perform the bedside data collection and display functions performed by the handheld device. | What is claimed is: 1. The method of gathering, processing and displaying data describing a patient which comprises, in combination, the steps of: employing a computer located at the bedside of said patient for accepting identification values which identify said patient and said operator, employing said computer located at the bedside of said patient for accepting vital sign values from an operator which indicate the patient's current temperature, blood pressure, and pulse rate, using a communications facility to transmit said vital sign values and said identification values to a remote computer from said computer located at the bedside of said patient to a remote computer, storing said vital sign values and said identification values in a database, employing said computer located at the bedside of said patient for transmitting a request for specified data previously stored in said database and for displaying data returned from said database in response to said request. 2. The method set forth in claim 1 wherein said computer located at the bedside of said patient includes a touchscreen for accepting said vital sign values from said operator. 3. The method set forth in claim 1 wherein said computer located at the bedside of said patent includes a touchscreen for displaying prompting messages which request specific ones of said vital sign values and for accepting said vital sign values from said operator. 4. The method set forth in claim 1 wherein computer located at said bedside includes a connected barcode scanner for accepting said identification values from a printed medium. 5. The method set forth in claim 2 wherein computer located at said bedside includes a connected barcode scanner for accepting said identification values from a printed medium. 6. The method set forth in claim 3 wherein computer located at said bedside includes a connected barcode scanner for accepting said identification values from a printed medium. 7. The method set forth in claim 1 wherein said computer located at said bedside comprises a handheld computer and said communications facility includes a radio communications link which transmits data between said handheld computer and said remote computer. 8. The method set forth in claim 1 wherein said computer located at said bedside comprises a handheld computer and said communications facility includes a radio communications link which transmits data between said handheld computer and said remote computer. 9. The method set forth in claim 3 wherein said computer located at said bedside comprises a handheld computer and said communications facility includes a radio communications link which transmits data between said handheld computer and said remote computer. 10. The method set forth in claim 9 wherein said handheld computer located at said bedside employs a barcode scanner for accepting said identification values from a printed medium. 11. The method set forth in claim 3 wherein said touch scree... |  | A61B005/00
US20020177786 | A1 | 2002-11-28 | Blood collection device | 2002-05-20 | A blood collection device comprises: a first lower portion, which is adapted to contain blood and air; a second upper portion, which is adapted to contain air; an elastic diaphragm, which is interposed between the lower portion and the upper portion and can be deformed due to the difference between the pressure of the air that is present in the lower portion and the pressure of the air in the upper portion; and a blood transfer connector. | What is claimed is: 1. A blood collection device, comprising: a first lower portion, for containing blood and air; a second upper portion, for containing air, which extends along a longitudinal axis thereof; an elastic diaphragm, which is interposed between said lower portion and said upper portion, and is deformable following a pressure difference between pressure of air that is present in said lower portion and pressure of air present in said upper portion; and blood transfer means for transferring a blood stream in the device. 2. The device of claim 1, wherein said transfer means comprise: a connector for transferring the blood stream into said device, said connector having a longitudinal axis that is offset by a preset distance with respect to said longitudinal axis of said upper portion; and two semicircular portions, provided so that the stream of blood entering from said connector achieves substantially laminar fluid-dynamics conditions. 3. The device of claim 2, wherein said transfer means comprise a diverging partition for separating the blood stream into two streams, a semicircular wall, two symmetrical ledges provided substantially at said semicircular portions and a converging partition, arranged at said lower element. 4. The device of claim 3, wherein said elastic diaphragm forms a lower half-space, which is adapted to contain blood and air, and an upper half-space, which is adapted to contain air. 5. The device of claim 4, wherein said elastic diaphragm is constituted by elastic and impermeable material, is folded in an accordion-like fashion and comprises at least two folds and a substantially flat circular portion. 6. The device of claim 5, wherein the dimensions of said diaphragm are substantially equal to the diameter of the dimensions of said second upper portion. 7. The device of claim 2, wherein said connector is provided monolithically with said second upper portion. 8. The device of claim 3, wherein said diverging and converging partitions, said semicircular wall and said ledges are provided monolithically with said first lower portion. 9. The device of claim 1, constituting a venous tray. 10. The device of claim 1, constituting an arterial tray. |  | A61B019/00 A61B005/00
US06937886 | B2 | 2005-08-30 | System for confocal imaging within dermal tissue | 2002-06-07 | An improved system for confocal imaging within dermal tissue of a patient is provided which minimizes instability in confocal images by reducing the relative motion of the tissue with respect to the confocal imaging optics of the system. The system includes a mechanism for maintaining an area of skin tissue under stress by application of force at the edges of the area, and an imaging head coupled to this mechanism for imaging the stressed skin. The mechanism includes a mechanical structure, such as a platen, brace, or attachment, which both supports the imaging head of the system and applies stress to a limited surface area of the tissue to minimize skin motion during confocal imaging. | 1. A system for dermatological examination of the skin tissue of a patient comprising: means for maintaining an area of the skin tissue under stress by application of force; and an imaging head, coupled to said maintaining means, capable of imaging a section of said stressed skin tissue to provide therewith an integrated assembly. 2. The system according to claim 1 said maintaining means further comprises: a brace supporting said imaging head which comprises an opening in said brace through which said imaging head images said skin tissue, and means for restraining said brace to the body part of the patient having said skin tissue to force said brace against said skin tissue and provide within said opening of said brace said stressed skin tissue. 3. The system according to claim 2 wherein said brace further comprises an upper lamination coupled to said imaging head, and a lower lamination coupled to said restraining means, said lower lamination having said opening and slots for receiving said upper lamination in which said upper lamination is movable within said slots over said lower lamination and temporarily fixable within respect to said lower lamination, said upper lamination having an aperture substantially smaller than said opening of said lower lamination through which said imaging head images said stressed skin tissue within said opening of said lower lamination. 4. The system according to claim 3 wherein said lower lamination comprises a surface which approximates the surface of the skin tissue, and said upper lamination comprises a rigid members parallel with said lower lamination. 5. The system according to claim 3 wherein said aperture has a transparent plate positioned therein. 6. The system according to claim 1 wherein said imaging head is a confocal imaging head having confocal imaging optics for providing images of sections of said stressed skin tissue. 7. An apparatus for stabilizing the skin tissue of a patient to an imaging head comprising: a structure providing a brace and having straps which attaches said brace structure to the surface of the skin tissue, a lower lamination comprising a surface which approximates the surface of the skin tissue, and an upper lamination over said lower lamination having a surface with an opening defining a viewing window; and said lower lamination further comprising slots in which said upper lamination is received, and an opening through which said skin tissue to be imaged by said imaging head is located, wherein said upper lamination is slidable over said surface of said lower lamination within said slots, and said upper lamination is attachable to said imaging head for imaging said skin tissue through said viewing window and through said opening of said lower lamination to stabilize said skin tissue in said opening to said imaging head. 8. A system for examining tissue comprising: means for maintaining an area of the tissue under stress by application of force upon said tissue; and a... | Lucid, Inc. | A61B006/00
US06752760 | B2 | 2004-06-22 | Apparatus for measuring visceral fat | 2002-04-02 | Disclosed is an apparatus for measuring visceral fat, comprising an input unit, a bioelectrical impedance measuring unit, a blood pressure measuring unit, and an arithmetic unit. The input unit enters body information regarding a body of a person to be measured. The bioelectrical impedance measuring unit measures the bioelectrical impedance of the person. The blood pressure measuring unit measures the blood pressure of the person. The arithmetic unit calculates the visceral fat value of the person, based on the entered body information, the measured bioelectrical impedance and the measured blood pressure. | What is claimed is: 1. An apparatus for measuring visceral fat, comprising:an input unit; a bioelectrical impedance measuring unit; a blood pressure measuring unit; and an arithmetic unit, whereby said input unit for entering personal data regarding a body of a person to be measured, said bioelectrical impedance measuring unit measures the bioelectrical impedance of the person, said blood pressure measuring unit measures the blood pressure of the person, and said arithmetic unit calculates the value of visceral fat of the person, based on the entered personal data, the measured bioelectrical impedance and the measured blood pressure. 2. An apparatus for measuring visceral fat, comprising:an input unit; a bioelectrical impedance measuring unit; a pulse rate measuring unit; and an arithmetic unit, whereby said input unit entering data regarding a body of a person to be measured, said bioelectrical impedance measuring unit measures the bioelectrical impedance of the person, said pulse rate measuring unit measures the pulse rate of the person, and said arithmetic unit calculates the value of visceral fat of the person, based on the entered personal data, the measured bioelectrical impedance and the measured pulse rate. 3. An apparatus for measuring visceral fat, comprising:an input unit; a bioelectrical impedance measuring unit; a blood pressure measuring unit; a pulse rate measuring unit; and an arithmetic unit, whereby said input unit entering data regarding a body of a person to be measured, said bioelectrical impedance measuring unit measures the bioelectrical impedance of the person, said blood pressure measuring unit measures the blood pressure of the person, said pulse rate measuring unit measures the pulse rate of the person, and said arithmetic unit calculates the value of visceral fat of the person, based on the entered personal data, the measured bioelectrical impedance, the measured blood pressure and the measured pulse rate. 4. An apparatus for measuring visceral fat according to any one of claims 1 to 3 in which said arithmetic unit calculates a morbidity index of the person to be measured, based on either the measured blood pressure/and or pulse rate, and the calculated value of visceral fat. 5. An apparatus for measuring visceral fat according to any one of claims 1 to 3 further comprising a memory unit and an evaluation unit, wherebysaid memory unit stores either the measured blood pressure and/or pulse rate, and the calculated value of visceral fat, and said evaluation unit evaluates reduced weight condition, based on the previous value of visceral fat and at least one of the blood pressure and pulse rate stored in the memory unit, as well as the calculated current value of visceral fat and at least one of the blood pressure and pulse rate. 6. An apparatus for measuring visceral fat according to claim 5 further comprising a display unit and in which the display unit displays an advice message according to the evaluation r... | Tanita Corporation | A61B005/00
US06471655 | B1 | 2002-10-29 | Method and apparatus for the noninvasive determination of arterial blood pressure | 1999-06-29 | A method and apparatus for determining the mean arterial blood pressure (MAP) of a subject during tonometric conditions. In one embodiment, the apparatus comprises one or more pressure and ultrasound transducers placed over the radial artery of a human subject's wrist, the latter transmitting and receiving acoustic energy so as to permit the measurement of blood velocity during periods of variable compression of the artery. During compression, the ultrasound velocity waveforms are recorded and processed using time-frequency analysis. The time at which the mean time-frequency distribution is maximal corresponds to the time at which the transmural pressure equals zero, and the mean pressure read by the transducer equals the mean pressure within the artery. In another aspect of the invention, the ultrasound transducer is used to position the transducer over the artery such that the accuracy of the measurement is maximized. In yet another aspect of the invention, a wrist brace useful for measuring blood pressure using the aforementioned apparatus is disclosed. | What is claimed is: 1. A method of measuring blood pressure within a blood vessel of a subject, comprising:compressing at least a portion of said blood vessel to a varying degree as a function of time; transmitting an acoustic wave into said blood vessel during said compressing; receiving an echo of said acoustic wave from said blood vessel during said compressing; estimating at least one parameter based on said echo; and determining the pressure within said blood vessel when said parameter is estimated to satisfy a predetermined condition. 2. The method of claim 1, further comprising:measuring the frequency of said echo; and calculating the velocity of blood flowing within said blood vessel as a function of the measured frequency. 3. The method of claim 2, wherein the act of estimating at least one parameter comprises estimating the diameter of said blood vessel. 4. The method of claim 1, wherein the act of compressing comprises compressing the radial artery of human being. 5. The method of claim 1, further comprising:selecting at least one time interval; and calculating a mean distribution value during said at least one time interval. 6. The method of claim 5, herein said time-frequency distribution comprises a pseudo-Wigner distribution. 7. The method of claim 1, herein said predetermined condition comprises a maximized time-frequency distribution. 8. The method of claim 1, further comprising varying the position of transducers which transmit said acoustic wave and receive said echo, respectively, in relation to said blood vessel and based on said echo. 9. The method of claim 8, wherein the act of varying the position comprises varying the transverse position of transducers which transmit said acoustic wave and receive said echo, respectively, in relation to said blood vessel and based at least in part on the amplitude of said echo. 10. A method of measuring blood pressure, comprising:positioning a first transducer capable of producing a first signal related to the pressure applied thereto, in proximity to the blood vessel of a subject; urging said first transducer against the tissue of said subject, said first transducer at least partly compressing said blood vessel in response to said urging; positioning a second transducer capable or transmitting and receiving acoustic energy in proximity to said blood vessel; transmitting an acoustic wave into said blood vessel using said second transducer; receiving at least one echo from said blood vessel using said second transducer, said second transducer generating a second signal related to said echo; measuring the frequency of said echo based on said second signal; forming a time-frequency distribution based on said frequency; and measuring the pressure within said blood vessel using said first transducer when said time-frequency distribution is maximized. 11. A method of measuring blood pressure within a blood vessel of a subject, comprising:progressively varying the compression of ... | VitalWave Corporation | A61B005/00
US06569108 | B2 | 2003-05-27 | Real time mechanical imaging of the prostate | 2001-03-28 | The present invention relates to a method for real time mechanically imaging the prostate with a transrectal probe. In the method, the prostate image is synthesized and displayed in real time during the examination process. In a preferred embodiment, a compact prostate examination device comprises a probe sized to fit within the rectum and having a head with a tactile sensor longer than the axial length of an average prostate, an electronic unit and a display. As the pressure sensing part of the head is pressed against and moved over the prostate, it generates signals characterizing mechanical structure of the examined area. An accelerometer based motion tracking system is mounted in the probe for determining the position of the pressure transducer array during prostate examination. The electronic unit incorporated into the handle of the probe receives the pressure and motion data to calculate mechanical and geometrical features of the prostate and displays it on the display. | What is claimed is: 1. A method for real time mechanical imaging the prostate comprising the steps of:inserting a transrectal probe into a rectum to a predetermined depth, said transrectal probe having a tactile sensor with a linear dimension exceeding an axial length of an average prostate in the range of about 25 mm to about 45 mm; acquiring pressure response data and motion data from said tactile sensor during movement of said tactile sensor along predetermined trajectories overlaying said prostate; real time calculating and displaying of one or more pressure profiles which characterize a cross-section of said prostate; calculating a pattern of pressure gradient responses from said pressure response data and motion data; synthesizing a mechanical image of the prostate and its inner structure from said pressure gradient responses; and displaying said one or more pressure profiles and said mechanical image. 2. The method of claim 1 wherein said tactile sensor comprises a tactile sensor array and said movement of said tactile sensor along each of said trajectories is performed with periodic pressing of said tactile sensor array against the prostate. 3. The method of claim 2 wherein before said pressing of said tactile sensor against the prostate further comprising the step of:adjusting of an initial pressing site to locate the prostate under a center of said tactile sensor. 4. The method of claim 1 wherein said predetermined trajectories are formed of at least one radial trajectory passing through the sphincter along the axis of rectum and at least one lateral trajectory passing from one side of the prostate to the other. 5. The method of claim 2 wherein said periodic pressing is accompanied with oscillating said tactile sensor along the probe axis. 6. The method of claim 1 wherein said pressure profiles are displayed in real time as a function of the deformation of prostate produced by said tactile sensor pressed against the prostate. 7. The method of claim 1 wherein said pressure profiles are displayed as a function of the force applied to said tactile sensor while pressing against the prostate. 8. The method of claim 1 wherein said motion data is obtained from an accelerometer based motion tracking system and position of said tactile sensor relative to the prostate is calculated by the step of integrating linear and angular accelerations. 9. The method of claim 1 wherein said motion data is obtained from a magnetometer based motion tracking system. 10. The method of claim 1 wherein said pressure profiles are displayed as a plurality of color coded lines which gradually disappear losing their brightness and contrast. 11. The method of claim 10 wherein said color coded lines disappear with a time constant of about 1 second. 12. A device for real time mechanical imaging of the prostate comprising:a probe sized to fit within the rectum and having a head with tactile sensor connected by a shaft to a handle, said tactile sensor having... | Profile, LLC | A61B005/103 A61B005/117
US06484048 | B1 | 2002-11-19 | Real-time interactive three-dimensional locating and displaying system | 1999-10-21 | An easily recognized spatial relationship between an object and a section thereof is displayed (together with a real time image of the section) to permit quick, accurate, easy and accurate selection of a desired three-dimensional position for the section. The coordinate system of an imaging system may also be concurrently displayed. In addition to sequentially pasted real time section images, a reference image acquired at an arbitrary time may also be pasted on a portion of the display. Thus a reference image and a real-time image of the scanned section can be displayed to facilitate a better spatial understanding of the position of the section being scanned and imaged. | What we claim is: 1. A three-dimensional locating and displaying system comprising:region display means for displaying at least one region placed in a three-dimensional space set within an object; image display means for displaying at the region an image at a portion of the object corresponding to the region; change means for arbitrarily changing at least one of a direction and a position of the region in the three-dimensional space; wherein the region is a sectional region; wherein the region display means display both the sectional region and three-dimensional absolute coordinate axes set in the three-dimensional space; wherein the position change means changes a position of the sectional region for the continuous scanning in a predetermined stylized operation; and wherein the stylized operation uses, as a technique for specifying a move amount of the sectional region, a macro description with a function of time. 2. A three-dimensional locating and displaying system comprising:region display means for displaying at least one region placed in a three-dimensional space set within an object; image display means for displaying at the region an image at a portion of the object corresponding to the region; change means for arbitrarily changing at least one of a direction and a position of the region in the three-dimensional space; wherein the region is a sectional region; wherein the region display means display both the sectional region and three-dimensional absolute coordinate axes set in the three-dimensional space; wherein the position change means changes a position of the sectional region for the continuous scanning in a predetermined stylized operation; and wherein the position change means automatically sets, by image processing, a vector concerning a move direction of a position of the sectional region in the continuous scanning, thereby the position being determined automatically. 3. A three-dimensional display system comprising:first image obtaining means for obtaining a first image at a first region set within an object; second image obtaining means for repeatedly obtaining a second image at a second region set within the object so that the second image is repeatedly updated in response to a direction and a position of the second region currently specified; change means for changing at least one of the direction and the position of the second region while the second image obtaining means obtains the second image; and display means for concurrently displaying both of the first and second images in a common three-dimensional coordinate system set to the object. 4. The system of claim 3 wherein each of the first and second regions is a volume region. 5. The system of claim 3 wherein the first and second regions are first and second sectional regions respectively. 6. The system of claim 5 wherein the display means includes means for displaying the first and second images on first and second display sections spatially corresponding t... | Kabushiki Kaisha Toshiba | A61B005/05
US06493567 | B1 | 2002-12-10 | Single light sensor optical probe for monitoring blood parameters and cardiovascular measurements | 2000-03-20 | A method and device for the continuous real-time monitoring of relative blood volume change, based on registration of blood hemoglobin concentration, during long periods of time, such as dialysis session. A method and device for cardiac output measurement, based on optical dilution technique, during dialysis, surgeries, intensive care procedure. The effects of blood electrolyte composition change which result in a change of light beam geometry are eliminated by the relative orientation between a light source and a single light or photodetector. An illumination axis and a detection axis are oriented in an offset, non collinear configuration at a sufficient angle to substantially eliminate the scattering properties of the blood. A primary implementation of the device is extracorporeal paths, such as hemodialysis tubing systems, artery-vein extracorporeal artificial shunts, other extracorporeal systems. It also may be applied to vessels, tissues or to body parts being capable of transillumination. | What is claimed is: 1. A method for determining blood parameters, comprising:(a) directing a light beam along an illumination vector into a blood column; and (b) measuring the light emerging from the blood column along a detection vector, the detection vector inclined to the illumination vector by a sufficient angle to substantially eliminate an influence of light scattering in the blood resulting from one of blood electrolyte composition, blood flow rate and blood hematocrit or hemoglobin levels. 2. The method of claim 1, further comprising locating a light port passing the illumination vector and a detector port passing the detection vector at a common longitudinal position along the blood column. 3. The method of claim 1, further comprising locating a light port passing the illumination vector at a first longitudinal position along the blood column and a detector port passing the detection vector at a second different longitudinal position along the blood column. 4. A method for determining blood parameters, comprising:(a) directing a light beam along a first axis into a blood column; (b) operably locating a photodetector on a second axis, the second axis defining an angle between the first axis and the second axis sufficient to substantially eliminate an influence of light scattering in the blood column along the second axis induced by one of blood electrolyte composition, blood flow rate and blood hematocrit or hemoglobin levels; and (c) detecting and measuring the light emerging from the blood along the second axis. 5. The method of claims 1 or 2, further comprising determining a relative change in blood hemoglobin concentration. 6. The methods of claims 1 or 2, further comprising determining a relative change in circulating blood volume. 7. The methods of claims 1 or 2, further comprising determining a cardiac output of a patient. 8. The method of claim 2, further comprising locating a detector port passing the second axis and a light port passing the first axis at a common longitudinal position along the blood column. 9. The method of claim 2, further comprising locating a light port passing the first axis at a first longitudinal position along the blood column and a detector port passing the second axis at a different second longitudinal position along the blood column. 10. A method of measuring a blood property comprising projecting an isobestic light wave length through a blood column and detecting a light emerging from the blood column to substantially eliminate error induced by variations in oxygen saturation of a blood hemoglobin. 11. A device for optically determining blood properties, comprising:(a) a light beam source directable into a blood column through a light beam port; (b) a single detector for registering blood light and light intensity changes in light emerging from the blood column; and (c) a housing to locate the detector relative to the light beam port to register a received light signal substantially ind... | Transonic Systems, Inc. | A61B005/00
US06490481 | B1 | 2002-12-03 | Living body measuring apparatus | 2000-10-10 | A living body measuring apparatus includes a plurality of electrodes each of which is structured to make contact with a part of a living body; a current source connected to the electrodes; a voltage measuring unit connected to the electrodes; a control unit connected to the current source and the voltage measuring unit; and a display unit connected to the control unit. The control unit instructs the display unit to display the part of the living body to which an electric current is fed to the current source via the associated electrodes. The control unit further instructs the display unit to display the part of the living body of which voltage is measured by the voltage measuring unit on the associated electrodes. | What is claimed is: 1. A living body measuring apparatus comprising:a plurality of electrodes each of which is structured to make contact with a part of a living body; a current source connected to said electrodes; a voltage measuring unit connected to said electrodes; a control unit connected to said current source and said voltage measuring unit; and a display unit connected to said control unit, wherein said control unit is for instructing said display unit to display the part of the living body to which an electric current is fed by said current source via the associated electrodes. 2. A living body measuring apparatus according to claim 1, further comprising a switching unit for selecting which electrodes the electric current is fed to. 3. A living body measuring apparatus according to claim 2, wherein the control unit is for changing the part of the body displayed on the display unit in response to the operation of said switching unit. 4. A living body measuring apparatus comprising:a plurality of electrodes each of which is structured to make contact with a part of a living body; a current source connected to said electrodes; a voltage measuring unit connected to said electrodes; a control unit connected to said current source and said voltage measuring unit; and a display unit connected to said control unit, wherein said control unit is for instructing said display unit to display the part of the living body of which voltage is measured by said voltage measuring unit on the associated electrodes. 5. A living body measuring apparatus according to claim 4, further comprising a switching unit for selecting the electrodes on which the voltage is measured. 6. A living body measuring apparatus according to claim 5 wherein the control unit is for changing the part of the body displayed on the display unit in response to the operation of said switching unit. 7. A living body measuring apparatus according to claim 1 or 4 wherein the parts of the living body that have already been measured, that are currently being measured, or that will be measured are displayed on the display unit with a solid line, a broken line or a point-dot-line. 8. A living body measuring apparatus according to claim 7 in which the parts of the living body that are currently being measured are displayed on the display unit with a broken line that moves one way. 9. A living body measuring apparatus according to claim 1 or 4 in which each part of the living body is displayed on the display unit in a rectangular block and the blocks corresponding to the parts that are currently being measured are displayed with a dark shading. | Tanita Corporation | A61B005/05
US06470205 | B2 | 2002-10-22 | Medical instrument for insertion into an examination subject, and medical examination/treatment device employing same | 2001-03-13 | In a medical instrument for insertion into an examination subject, as well as a medical examination device or treatment device employing such an instrument, the instrument has an elongated instrument body formed by a number of successively arranged rigid sections, with respective, successive sections being connected to one another via articulated joints which can be angled relative to one another. At least one optical fiber supplied with light is conducted along the instrument body, and at least one fiber Bragg grating is fashioned in the optical fiber in a region adjacent to a joint which is deformed to a degree corresponding to angling of the adjacent sections to the joint, thereby modulating the light in the optical fiber. | We claim as our invention: 1. A medical instrument comprising:an elongratingd instrument body, adapted for insertion into an examination subject, having a plurality of successive rigid sections; a plurality of articulated joints respectively disposed between adjacent sections in said plurality of rigid sections, allowing said adjacent sections to be angled relative to each other; and at least one fiber optic light conductor, chargeable with light, disposed along said instrument body, said light conductor having at least one fiber Bragg grating therein in a region adjacent at least one of said articulated joints which is deformed to a degree corresponding to angling of the adjacent sections at said at least one of said articulated joints, thereby modulating said light in said light conductor. 2. A medical instrument as claimed in claim 1 wherein said light conductor has at least one further fiber Bragg grating, disposed at a non-deformable region of said light conductor, for producing an optical signal indicative of a temperature of said light conductor in said non-deformable region. 3. A medical instrument as claimed in claim 1 wherein said light conductor has a plurality of fiber Bragg gratings respectively disposed at regions of said light conductor which are respectively adjacent each of said articulated joints, and wherein each of said fiber Bragg gratings reflects light in a grating-specific wavelength range, with the respective wavelength ranges of said plurality of fiber Bragg gratings each being different. 4. A medical instrument as claimed in claim 3 wherein any two successive ones of said fiber Bragg gratings respectively reflect light at wavelengths which differ by at least 3 nm when said light conductor is not deformed. 5. A medical instrument as claimed in claim 3 wherein any two successive ones of said fiber Bragg gratings respectively reflect light at wavelengths which differ by at least 5 nm when said light conductor is not deformed. 6. A medical instrument as claimed in claim 3 wherein said light conductor comprises a plurality of further fiber Bragg gratings, disposed at respective, non-deformable regions of said light conductor, respectively allocated to said regions respectively adjacent said articulated joints, each of said further fiber Bragg gratings modulating said light dependent on a temperature of said light conductor in the non-deformable region of said light conductor in which that further fiber Bragg grating is disposed. 7. A medical instrument as claimed in claim 1 wherein said light conductor is a first light conductor, and wherein said medical instrument further comprises a second fiber optic light conductor, chargeable with light, disposed along said instrument body at a position offset by 90° relative to said first light conductor, said second light conductor having at least one fiber Bragg grating therein in a region of said second light conductor adjacent at least one of said articulated joints which ... | Siemens Aktiengesellschaft | A61B005/05 A61B018/18
US06783502 | B2 | 2004-08-31 | Integrated lancing and analytic device | 2002-04-24 | This invention provides for an integrated device having a lance and analytic device in a single disposable unit where the lance releases fluid from skin and the analytic device collects and analyzes the fluid without the user removing an instrument housing which holds the disposable unit. In addition to the device, this invention provides for methods of using and manufacturing the device. | What is claimed is: 1. An integrated lancing and analytic device for collecting fluid from skin said device having a lance and an analytic device integrated into a single device body wherein:i. the lance has a tapered skin penetrating portion extendible from the body so that it penetrates the skin to release fluid when the body of the device is held to the skin; ii. the analytic device comprises an inlet, an analytic region having capillary dimensions, an outlet and a signal pathway wherein the analytic region is positioned in fluid communication between the inlet and outlet and the signal pathway transmits a signal of analysis from the analytic region to the outside said signal not visible to a user; and iii. wherein the lance and inlet of the analytic device are positioned in the device body at an angle of less than 180 degrees so that the fluid released by the lance is taken up into the inlet by having the device body direct the lance and the analytic device to the fluid released from the skin. 2. A device of claim 1 wherein the device body creates a fluid seal with the analytic device. 3. A device of claim 1 wherein the lance is a needle. 4. A device of claim 1 wherein the analytic device holds 50-300 nanoliters of fluid. 5. A device of claim 1 wherein the signal pathway is a pair of electrodes. 6. A device of claim 1 wherein the signal pathway transmits an optical signal. 7. A device of claim 1 wherein the fluid is blood. 8. A device of claim 1 wherein the fluid is interstitial fluid. 9. A device of claim 1 wherein the analytic device is held rigidly in the device body. 10. A device of claim 1 where in the lance is rigidly fixed to the device body. 11. A device of claim 1 wherein the lance is extendible by its being moveably positioned along a pathway within the device body. 12. A device of claim 1 wherein the lance is spring loaded in the device body. 13. A device of claim 1 wherein the analytic device is moveably positioned within a pathway within the device body to extend to the fluid released on skin. 14. A device of claim 1 wherein the analytic device is spring loaded within the device body. 15. A device of claim 1 wherein the lance penetrates less than 2 mm into the skin. 16. An instrument system comprising an instrument housing containing an integrated lancing and analytic device for collecting fluid from skin said instrument housing fitted to removably house the device said device having a lance and an analytic device integrated into a single device body wherein:i. the lance has a tapered skin penetrating portion which extends from the body so that it penetrates the skin and retracts to release fluid from the skin when the instrument housing is held to the skin; ii. the analytic device that comprises an inlet, an analytic region, an outlet and a signal pathway wherein the analytic region is of capillary dimension and is positioned in fluid communication between the inlet and outlet and the signal pathway transmits a... | Phoenix Bioscience | A61B005/00
US06485416 | B1 | 2002-11-26 | Remote monitoring apparatus for medical conditions | 2000-03-21 | A physiological monitoring apparatus comprising a cellular phone handset connected to a cellular phone network is disclosed. The handset includes a removable battery container (;12;) having a physiological monitoring device (;14;) contained therein as well as a battery power source (;13;). The battery power source (;13;) provides power for the operation of the handset (;11;) as well as providing power for the physiological monitoring device (;14;). The battery container (;12;) has detectors (;15;) located on its outer surface, communicating with the physiological monitoring device (;14;) through apertres in the battery container (;12;). Acoustic coupling means (;18;) are adapted to couple tones produced by the physiological monitoring device (;14;) with a sound microphone of the cellular phone handset. The physiological monitoring device (;14;) is activated by placing it against the chest of a patient and the cellular phone handset is used to connect to a remote monitoring station via the cellular phone network. The cellular phone handset sends an electromagnetic signal corresponding to the acoustically coupled tonal signal produced by the physiological monitoring device (;14;). | What is claimed is: 1. A physiological monitoring apparatus, comprising:a cellular telephone handset connected to a cellular telephone network, said cellular telephone handset including a removable modified battery power source pack container having physiological monitoring means contained therein and a battery power source, said battery power source providing power for operating said cellular telephone handset and for providing power for said physiological monitoring means, said modified battery source pack container having an outer surface with detector means located on said outer surface, said detector means being in communication with said physiological monitoring means through apertures in said modified battery power source pack container, so that said detector means is attached to said modified battery power source, said cellular telephone handset further including a sound microphone; and, acoustic coupling means for coupling tones produced by said physiological monitoring means via said sound microphone of said cellular telephone handset, thereby activating said physiological monitoring means by placing said physiological monitoring means against a patient's chest, said cellular telephone handset being used for connecting to a remote monitoring station via the cellular telephone network, said cellular telephone handset sending an electromagnetic signal corresponding to an acoustically coupled tonal signal produced by said physiological monitoring means, with means for connecting said telephone handset with the cellular telephone network being activated by producing said acoustically coupled tonal signal. 2. The physiological monitoring apparatus according to claim 1, wherein said physiological monitoring means monitoring cardiac activity via an electrocardiogram ECG apparatus. 3. The physiological monitoring apparatus according to claim 1, wherein said physiological monitoring means monitors blood pressure. 4. The physiological monitoring apparatus according to claim 1, wherein said physiological monitoring means monitors respiratory function. 5. The physiological monitoring apparatus according to claim 1, wherein said physiological monitoring means monitors pregnancy and fetal condition. 6. The physiological monitoring apparatus according to claim 1, wherein said physiological monitoring means monitors oxygen saturation. 7. The physiological monitoring apparatus according to claim 1, wherein said physiological monitoring means monitors blood chemistry. 8. The physiological monitoring apparatus according to claim 1, wherein said physiological monitoring means monitors heart sounds. 9. The physiological monitoring apparatus according to claim 1, wherein said physiological monitoring means monitors electrical impulses emanating from a patient's body. 10. The physiological monitoring apparatus according to claim 1, wherein said detector means includes at least one fixedly attached electrode. 11. The physiological monitoring appar... | Harry Louis Platt | A61B005/0404
US06473636 | B1 | 2002-10-29 | Variable-length correlation method for motion correction in SPECT myocardial perfusion imaging | 2000-02-03 | According to one embodiment of the invention, a variable length correlation method is provided for compensating for body motions and heart creep in a sequence of image frames obtained by single-photon emission computed tomograph (SPECT) myocardial perfusion imaging. Abrupt body motions, gradual body motions, and heart upward creep are detected and corrected in the sequence of image frames, based on varying correlation lengths. A linear transformation is used to compensate for appearance changes of the heart under different acquisition angles so as to achieve high accuracy of motion detection and correction. The detecting and correcting step is applied in the two-dimensional image domain. The method also includes the steps of detecting and excluding high intensity, non-heart regions in a particular image frame so that non-heart motions such as bowel gas, spleen, and liver motions are excluded from being involved in the motion detection and correction procedure. | What is claimed is: 1. A variable length correlation method for compensating for body motions and heart creep in a sequence of image frames obtained by single-photon emission computed tomograph (SPECT) myocardial perfusion imaging, comprising the steps of:determining whether a bright spot corresponding to a non-heart motion exists in a particular image frame; automatically setting a y-coordinate lower limit of the particular image frame as an offset from a position of the bright spot, when the bright spot exists; automatically setting the y-coordinate lower limit of the particular image as an offset from a bottom of the particular image frame, when the bright spot does not exist; and detecting and correcting abrupt body motions, gradual body motions, and heart upward creep in the sequence of image frames, based on varying correlation lengths, wherein said said detecting and correcting step is applied in the two-dimensional image domain. 2. The method according to claim 1, wherein said determining step comprises the step of determining consistency of sizes and positions of binarized image blobs using multiple thresholds. 3. The method according to claim 1, wherein said determining step comprises the steps of:binarizing a given image frame by successively lowering a threshold value; identifying connected regions in the given image; determining pre-identified characteristics of each of the connected regions; and identifying a given connected region as the bright spot, when the pre-identified characteristics of the given connected region corresponds to predetermined criteria. 4. The method according to claim 3, wherein the pre-identified characteristics comprise at least some of an area, a center of gravity, an x-size, and a y-size. 5. The method according to claim 3, wherein the predetermined criteria comprise at least some of an x and y size-ratio being within a first pre-specified limit, an area being within a second pre-specified limit, and continuous changes across the multiple thresholds. 6. The method according to claim 1, wherein said detecting and correcting step comprises the step of comparing a given image frame to earlier image frames of varying distances from the given image frame. 7. The method according to claim 1, wherein said detecting and correcting step comprises the step of comparing a given image frame to at least one earlier image frame having a predefined distance from the given image frame, for each of the abrupt body motions, the gradual body motions, and the heart upward creep, respectively. 8. The method according to claim 7, wherein said detecting and correcting step comprises the step of applying a gradient descent method and a bilinear function interpolation to minimize a correlation function corresponding to the given image frame and the at least one image frame, so as to achieve sub-pixel accuracy of motion estimation. 9. The method according to claim 1, wherein the abrupt body motions, the gradual body mot... | Siemens Corporate Research, Inc. | A61B005/05
US06832609 | B2 | 2004-12-21 | Methods and apparatus for stroke patient treatment | 2001-12-11 | Methods and apparatus for assessing the condition of and treating patients for stroke during the delivery of continuous positive airway pressure (CPAP) are disclosed. By determining central and obstructive apnea occurrences or the percentile of pressure delivered to the patient from patient airflow, stroke indicators may be calculated and analyzed to provide information on the type of stroke a patient has suffered and the degree of a patient's neuro-recovery. The apparatus may be programmed with a particular protocol intended to identify between alternative forms of CPAP treatment appropriate for the patient based upon an assessment of the patient's condition. The device can select and recommend between the various treatment forms, identify billing reimbursement codes and generate data to track patient response to stroke treatments. | What is claimed is: 1. An apparatus for evaluating the condition of a patient after stroke comprising:a mask; a blower to supply breathable gas at a pressure above atmospheric to said mask; a flow sensor to generate a flow signal indicative of the patient's airflow; and a computer to process said flow signal and control said blower wherein said computer is programmed with instructions for: controlling said blower to deliver breathable gas at a pressure above atmospheric to a patient; and calculating a stroke indicator from said flow signal, said stroke indicator representing information about the patient's condition, wherein said instructions for calculating said stroke indicator control an analysis of said flow signal to determine an occurrence of central apnea, and wherein said instructions for calculating said stroke indicator control an analysis of said airflow to determine an occurrence of obstructive apnea, and wherein said instructions for calculating said stroke indicator control a calculation of said stroke indicator as a function of a ratio of said occurrence of central apnea and said occurrence of said obstructive apnea. 2. The apparatus of claim 1 wherein said computer is further programmed with instructions for recording said stroke indicator over time. 3. The apparatus of claim 2 wherein said computer is further programmed with instructions for controlling an analysis of said stroke indicator over time to determine a change in said stroke indicator. 4. The apparatus of claim 1 with further instructions for evaluating changes in said stroke indicator to assess the efficacy of an administered drug. 5. The apparatus of claim 4 wherein said instructions for evaluating said stroke indicator store said stroke indicator in a database of patient information. 6. An apparatus for evaluating the condition of a patient after stroke comprising:a mask; a blower to supply breathable gas at a pressure above atmospheric to said mask; a pressure sensor to generate a pressure signal indicative of the pressure delivered to the patient; and a computer to process said pressure signal and control said blower wherein said computer is programmed with instructions for: controlling said blower to deliver breathable gas at a pressure above atmospheric to a patient; and calculating a stroke indicator, said stroke indicator representing information about the patient's condition, wherein said instructions for calculating said stroke indicator control a determination of a first percentile pressure from pressure delivered to a patient in a current session and a comparison of said first percentile pressure with a second percentile pressure determined from pressure delivered to said patient in a prior session. 7. The apparatus of claim 6 wherein said first and second percentile pressures are 95th percentile pressures. 8. The apparatus of claim 6 with further instructions for recording said stroke indicator in a database of stroke indicators for multiple pa... | ResMed Limited | A61M016/00 A62B007/00
US06487443 | B2 | 2002-11-26 | Prioritized rule based method and apparatus for diagnosis and treatment of arrhythmias | 2001-03-28 | An implantable antiarrhythmia device which detects and classifies arrhythmias of the human heart, and delivers appropriate therapy. The device employs a method of arrhythmia classification based on a set of prioritized rules, each of the rules defining a plurality of criteria based upon characteristics of sensed depolarizations of heart tissue, each rule being met when the criteria associated with the rule are met. Some rules, when met, trigger delivery of antiarrhythmia therapy. Other rules, when met, inhibit delivery of antiarrhythmia therapy. The rules may be met simultaneously, and if so, the highest priority rule governs the behavior of the device. | In conjunction with the above disclosure, we claim: 1. A rule-based cardiac arrhythmia detection software system, comprising:a set of parameters defining a plurality of hierarchical cardiac event pattern code rules, each of said pattern code rules prescribing criteria corresponding to a specific type of cardiac rhythm; an instruction set for storing information regarding each occurrence of a cardiac event according to type; an instruction set that computes time-based features for each occurrence of the cardiac event; an instruction set that computes a pattern code for each occurrence of the cardiac event which is based at least in part on the computed time-based features; an instruction set that computes counts of adherence based on the computed pattern code; an instruction set that applies the pattern code rules to the computed counts of adherence to determine a positive or a negative compliance status with any of said pattern code rules; an instruction set that selects a highest priority rule that is determined to have a positive compliance status; and an instruction set that provides an output indication of the specific type of cardiac rhythm corresponding to the selected highest priority rule. 2. A system of claim 1 wherein the cardiac event comprises: an atrial event and a ventricular event, which is distinguishable from the atrial event, according to said pattern code rules. 3. A system of claim 2 wherein the time-based features for the cardiac events comprise an R—R interval, an R-P interval, a P—P interval and a P-R interval. 4. A system of claim 3, wherein the instruction set that computes a pattern code comprises an instruction set for timing each of at least one atrial event and at timing of at least one ventricular event during a preceding two of said R—R interval. 5. A system of claim 4 wherein each of the preceding two of said R—R interval comprises at least four discrete temporal zones. 6. A system of claim 5 wherein the instruction set that computes a pattern code assigns each said R—R interval a beat code based on each atrial event that occurs during the R—R interval and based on the location of the atrial event relative to the at least four discrete temporal zones. 7. A system of claim 6 wherein the set of parameters defining said pattern code rules comprises a look-up table correlating the beat code to a one of the specific type of cardiac rhythm. 8. A system of claim 6 further comprising an instruction set that stores the computed cardiac event pattern codes. 9. A system of claim 5 wherein the instruction set that computes a pattern code assigns each one of the preceding two said R—R interval a beat code, said beat code based upon:the number of at least one atrial event during the R—R interval, a duration of the P-R interval associated with the R—R interval, and a duration of the R-P interval associated with the R—R interval. 10. A system of claim 9,wherein the number of at least one atrial event during the R—R in... | Medtronic, Inc. | A61B005/046
US06496585 | B1 | 2002-12-17 | Adaptive apparatus and method for testing auditory sensitivity | 2000-01-27 | A method of testing hearing automatically selects test ear and test frequencies to produce a diagnostic audiogram providing a plurality of quantitative, examiner-independent measures of test reliability. The method automatically presents appropriate masking noise to a non-test ear. In addition, the method alerts an examiner to thresholds that may be inaccurate due to inappropriate masking or subject inconsistency. A software driven system automatically carries out the method on a test subject. | What is claimed is: 1. An automated method for obtaining a diagnostic audiogram, the method comprising:providing a sequence of air-conducted and bone-conducted acoustic stimuli to a subject which is adaptively varied based upon responses of the subject to the stimuli; and deriving from the sequence and the responses a diagnostic audiogram which includes a set of hearing threshold levels and a plurality of quality indicators for assessing validity of the threshold levels, the quality indicators including at least one of false probabilities, number of trials and test-retest differences. 2. The method of claim 1 and further comprising:tracking a number of presentations of stimuli required to identify the threshold levels; and reporting the number of presentations of stimuli required to identify the threshold levels as a quality indicator. 3. The method of claim 1 and further comprising:presenting, automatically, a default set of stimuli to the subject; adding stimuli depending on the subject's responses; and deleting stimuli depending on the subject's responses. 4. The method of claim 1 wherein the sequence is presented in a trial including a ready interval, an observation interval, a vote interval, and a feedback interval. 5. The method of claim 4 and further comprising:presenting catch trials, wherein catch trials contain no stimuli in order to evaluate validity of the subject's responses; providing feedback to the subject if the subject responds during the catch trial allowing the subject to alter response criteria, which increases test validity; and tracking incorrect responses given by the subject during the catch trials to evaluate validity of a hearing test. 6. The method of claim 1 and further comprising:masking a contralateral ear of the subject if it is determined to be required for preventing participation of a non-test ear. 7. The method of claim 6 wherein a level of a masking noise is adjusted to correspond with a level of the stimuli insuring that the level of the masking noise presented to the non-test ear is appropriate. 8. The method of claim 7 and further comprising:providing masking alerts to warn when the masking noise may not have been appropriate. 9. The method of claim 1 wherein the diagnostic audiogram includes a plurality of quality indicators and masking alerts. 10. A method of testing hearing of a subject, the method comprising:providing, to the subject, a sequence of acoustic stimuli; receiving, from the subject, responses to the sequence of acoustic stimuli; adaptively selecting the acoustic stimuli of the sequence based upon the subject's responses; identifying hearing threshold levels based on the subject's responses; deriving quality indicators based upon the acoustic stimuli provided and the responses received, the quality indicators including at least one of false probabilities, number of trials and test-retest differences; and producing a diagnostic audiogram based upon the hearing threshold levels... |  | H04R029/00 A61B005/00
US06459931 | B1 | 2002-10-01 | Apparatuses and methods for extravasation detection | 2001-12-05 | An apparatus for the detection of extravasation is positioned in a manner so that the vicinity of a site is available for palpation and is visible for visual inspection. Another embodiment of the apparatus improves the sensitivity of detection by positioning an energy source and a receiver between a first layer of a high dielectric material and a second lay of a low dielectric material. The apparatus may further include a third layer of a conductive material to shield the apparatus from stray capacitance. In addition, a system for detection of extravasation includes an array of sensors located at, adjacent to and/or remote from an injection site. | What is claimed is: 1. A system for the detection of extravasation in an injection procedure, the system comprising:a first sensor positioned to detect extravasation in the vicinity of an injection site; and at least a second sensor positioned to detect extravasation at a site other than in the vicinity the injection site. 2. The system of claim 1 wherein the first sensor comprises at least a first energy source to supply energy to tissue in the vicinity of an injection site, and at least a first receiver to measure a signal resulting from the energy supplied to the tissue by the first energy source, the first energy source and the first receiver being positioned in a manner so that the vicinity of the injection site is available for palpation and visible for visual inspection. 3. The system of claim 1 wherein the first sensor comprises at least a first energy source to supply energy to tissue and at least a first receiver to measure a first signal resulting from the energy supplied to the tissue by the first energy source. 4. The system of claim 3 wherein the at least a first energy source and the at least a first receiver are positioned in a manner so that the site is available for palpation. 5. The system of claim 3 wherein the first sensor further comprises a second energy source to supply energy to tissue and a second receiver for measuring a second signal resulting from the energy supplied to the tissue by the second energy source. 6. The system of claim 5 wherein the first energy source and first receiver pairing are orthoganally positioned with respect to the second energy source and second receiver pairing. 7. The system of claim 1 wherein the second sensor comprises at least a first energy source to supply energy to tissue, and at least a first receiver to measure a signal resulting from the energy supplied to the tissue by the first energy source. 8. The system of claim 1, further comprising a third sensor positioned to detect extravasation at a site other than in the vicinity of the injection site. 9. The system of claim 1 wherein the first sensor and the at least a second sensor are substantially disposed in a line along an area of a patient. 10. The system of claim 1 wherein the first sensor comprises a first coil and a second coil. 11. The system of claim 10 wherein the first coil is connected to a source of RF energy and the second coil is connected to a voltmeter for measuring changes in inductive impedance. 12. The system of claim 3 wherein the at least a first energy source and the at least a first receiver comprise a transceiver. 13. The apparatus of claim 3 wherein the at least a first energy source and the at least a first receiver are in ohmic contact with the skin of a patient. 14. The system of claim 1 wherein the first sensor or the at least a second sensor comprises at least a first energy source to supply energy to tissue and at least a first receiver to measure a first signal resulting from the energy ... | Medrad, Inc. | A61B005/00
US06651503 | B2 | 2003-11-25 | Method of in-tube ultrasonic flaw detection | 2002-05-13 | The claimed method of in-tube ultrasonic flaw detection of pipelines is effected, in accordance with one embodiment, by placing inside a pipeline an inspection pig or flaw detector having ultrasonic transducers, devices for measurements, processing and storage of the measured data. During the pig travel, the transducers emit probing ultrasonic pulses and receive the reflected pulses corresponding to said probing pulse thus deriving data on the time intervals corresponding to the transit time of said pulses, the measured data being converted and stored. In the process of the data conversion a sequence of values of the transit time of the ultrasonic pulses is formed, an area of values of a certain width is derived, in which the maximum number of the obtained values of said sequence is located, the range of values uniquely corresponding to the found area of values, in which at least one value relates to the derived area of values, the number of obtained values of the sequence laying in said range of values is recorded in said storage device together with a code uniquely corresponding to said area of values and/or said range of values. The obtained values beyond the limits of said range of values are directly recorded in the digital data storage device. The implementation of the claimed method allows one to, for example, increase the efficiency of compression of the ultrasonic data, especially when detecting the flaws in the linear part of trunk pipelines including pipe with different nominal thickness of the walls, and in the presence of flaws such as > and similar flaws in the pipeline. | What is claimed is: 1. A method of in-tube ultrasonic flaw detection of pipelines by passing inside the pipeline an inspection pig carrying ultrasonic transducers, devices for measurements, processing and measured data storage, by emitting probing ultrasonic pulses during the pig travel and receiving the reflected pulses corresponding to said probing pulses, by obtaining data on the time intervals corresponding to the transit time of said pulses, by conversion and storage of the measured data; during said data conversion a sequence of the obtained values of the transit time of the ultrasonic pulses is formed, the number of obtained values of said sequence within a certain range is calculated and recorded in a storage device, wherein in the process of data conversion an area of values of a certain width is found, which has the maximum number of obtained values of said sequence, said range of values is found, in which at least one value relates to the found area of values, said number of obtained values of said sequence within said range is recorded in said storage device together with a code uniquely corresponding to said area of values and/or said range of values. 2. A method according to claim 1, wherein the obtained values beyond the range specified in claim 1 are recorded directly in the digital data storage device. 3. A method according to claim 1, wherein an average value of the range of values specified in claim 1 is determined, the digital data storage device is used for recording the retrieved average value of the range of values specified in claim 1 and the number of obtained values following in succession in a sequence laying in said range of values. 4. A method according to claim 1, wherein the range of values specified in claim 1 uniquely corresponds to the area of values specified in claim 1 by a preset rule. 5. A method according to claim 1, wherein the width of the range of values specified in claim 1 is directly proportional to the width of the area of values specified in claim 1. 6. A method according to claim 1, wherein the range of values specified in claim 1 coincides with the area of values specified in claim 1. 7. A method according to claim 1, in which, in order to find the range of values specified in claim 1, a part of the obtained values from the sequence specified in claim 1 is taken into account. 8. A method according to claim 1, wherein the range of values specified in claim 1 is retrieved from a certain interval of the obtained values of the sequence specified in claim 1 corresponding to the ultrasonic pulses reflected from the area of the pipeline wall. 9. A method according to claim 1, wherein the width of the range of values specified in claim 1 makes 0.3-10% of the maximum permissible obtained value in the sequence specified in claim 1. 10. A method according to claim 1, wherein the quantity of the obtained values in the sequence of values specified in claim 1 makes 200-5000. 11. A method according to... | NGKS International Corp. | G01N029/04
US07376253 | B2 | 2008-05-20 | Analysis of successive data sets | 2002-02-08 | The invention relates to the analysis of successive data sets. A local intensity variation is formed from such successive data sets, that is, from data values in successive data sets at corresponding positions in each of the data sets. A region of interest is localized in the individual data sets on the basis of the local intensity variation. In particular the time derivative of the local intensity variation is used to localize the region of interest. The invention can be used notably for cardiological applications so as to separate the image of the myocardium from a sequence of 3D magnetic resonance reconstruction images. | 1. A method of analyzing successive data sets, where each of the individual data sets comprise data elements which assign data values to spatial positions, the method comprising the steps of: calculating weighted mean data value for each of a plurality of establishing a local intensity variation [l(x,t)] from data values in successive data sets in corresponding spatial positions, andlocalizing a region of interest on the basis of a time derivative of the local intensity variation from one or more of the successive data sets, wherein the local intensity variation in the region of interest is in conformity with a predetermined property. 2. A method of analyzing successive data sets as claimed in claim 1, wherein the step of establishing the local intensity variation is carried out for respective blocks of several data elements. 3. A method of analyzing successive data sets as claimed in claim 1, wherein the step of localizing includes localizing the region of interest on the basis of variations in the local intensity variation, notably on the basis of a time derivative∂I⁢(x,t)∂tof the local intensity variation. 4. A method of analyzing successive data sets as claimed in claim 3, wherein the step of localizing the region of interest includes localizing blocks of data elements in which the variations in the local intensity variation are larger than a predetermined ceiling value and/or by localizing blocks of data elements in which the variations in the local intensity variation are smaller than a predetermined bottom value. 5. A method as claimed in claim 3, wherein a mask is derived from the time derivative of the local intensity variation for an individual data set, and the region of interest is segmented from the relevant data set by means of the mask. 6. A method as claimed in claim 5, wherein the mask is derived by applying a threshold filter to the time derivative of the local intensity variation for the relevant data set. 7. A method as claimed in claim 3, wherein a spatial distribution of the time derivative of the local intensity variation is reproduced for an individual data set. 8. A method of analyzing successive data sets as claimed in claim 1, further including a step of classifying data elements in one or more individual data sets, the classification of the data elements in the relevant data set (sets) indicating whether the relevant data element belongs to the region of interest or not. 9. A method of analyzing successive data sets as claimed in claim 8, wherein the step of classifying includes performing the classification is on the basis of a measure of similarity of the local intensity variation and a reference intensity variation in the region of interest. 10. A method of analyzing successive data sets as claimed in claim 8, wherein the step of classifying includes performing the classification is on the basis of a correlation of the local intensity variation with a mean intensity variation in the region of interest. 11.... | Koninklijke Philips Electronics N.V. | G06K009/00
US07167742 | B2 | 2007-01-23 | Utilization of an infrared probe to discriminate between materials | 2002-05-09 | A method of evaluating the surface of a material that has a distinguishable infrared spectrum comprising (a) positioning an infrared fiber optic probe to be in contact with a surface of the sample or material at a region of interest for detecting attenuated total reflectance or within a sufficient distance from the surface of the region for detecting reflection, (b) detecting mid- or near-infrared radiation attenuated total reflectance or reflection off of the surface of the sample or the material, (c) analyzing the infrared radiation from step (b) for at least one of peak height, peak area, frequency and chemometric parameters, and (d) actuating the removal device when a signal from the infrared fiber optic probe is between pre-selected values for at least one of peak height, peak area, frequency and chemometric parameters for the sample of the material. | 1. A method of evaluating the surface of a material that has a distinguishable infrared spectrum comprising: (a) positioning an infrared fiber optic probe to be in contact with a surface of a region of interest of a sample of a material selected from the group consisting of cartilage, ligament, tendon, capsule, bone and teeth, for detecting attenuated total reflectance or within a sufficient distance from the surface of the region for detecting reflection,(b) detecting mid-infrared or near-infrared radiation transmitted via attenuated total reflectance or reflection off of the surface of the sample of the material,(c) analyzing the infrared radiation from step (b) for at least one of peak height, peak area, frequency and chemometric parameters, and(d) actuating a removal device when a signal from the infrared fiber optic probe is between pre-selected values for at least one of peak height, peak area, frequency and chemometric parameters for the sample of the material, to evaluate the surface of the material. 2. The method of claim 1, wherein attenuated total reflectance is detected. 3. The method of claim 1, wherein reflection is detected. 4. The method of claim 1, wherein the removal device is an ultrasonic ablator. 5. The method of claim 1, wherein the material is a cartilage which is selected from the group consisting of articular cartilage and meniscal cartilage. 6. A method of distinguishing between two materials comprising a first material and a second material that have different infrared spectra and separating or removing the first material from the second material comprising: (a) positioning an infrared fiber optic probe to be in contact with a surface of a region of interest for detecting attenuated total reflectance or within a sufficient distance from the surface of the region for detecting reflection,(b) detecting mid-infrared or near-infrared radiation transmitted via attenuated total reflectance or reflection off of the surface of the region of interest,(c) analyzing the infrared radiation from step (b) for at least one of peak height, peak area, frequency and chemometric parameters for one or both materials, and(d) actuating a removal device when a signal from the infrared fiber optic probe is between pre-selected values for (i) at least one of peak height, peak area, frequency and chemometric parameters for one or both materials, or (ii) a ratio for at least one of said peak height, peak area, frequency and chemometric parameters for one or both materials, to separate or remove the first material from the second material, for distinguishing between the two materials,wherein the first material is selected from the group consisting of cartilage, ligament, tendon, capsule, bone and teeth, and wherein said second material is selected from the group consisting of a bone graft, an allograft and a synthetic material. 7. The method of claim 6, wherein attenuated total reflectance is detected. 8. The method of claim 6, wherein refl... | Hospital for Special Surgery | A61B006/00
US07079885 | B2 | 2006-07-18 | Method and device for instrument, bone segment, tissue and organ navigation | 2000-12-13 | The invention relates to a method and device for referencing between a data set, which describes geometrically the spatial model of a body, and the real physical environment in which the body is placed. A three-dimensional position reference body is used on the real body. The position reference body has one or more elementary bodies or markers whose 3-dimensional position can be detected with sensors and which define a fixed geometric reference with respect to the center of gravity of the body or to other body reference volumes. For registration, the position reference body and/or its elementary bodies are correlated in the data model and in the physical world. | 1. A method for instrument and bone segment as well as tissue and organ navigation, comprising the steps of: detecting position data of position reference bodies arranged on bones, tissue or organs and contour data and/or surface data of geometric figures arranged on or spatially correlated with the position reference bodies, and mathematically processing the data in such a way that the position data and the contour and/or surface data can be represented in a common coordinate system. 2. The method according to claim 1, wherein the position reference bodies define a fixed geometric reference relative to the center of gravity of the body or other body reference volumes and that for the purpose of registration, the position reference body or its elementary bodies are associated with each other in a data model and in the physical world. 3. A device for instrument and bone segment as well as tissue and organ navigation, comprising a 3-D marker position detection unit for detecting signals from 3-D markers, the 3-D marker position detection unit being coupled to an optical 3-D scanner or radar unit for detecting surfaces; and a geometric figure arrangement being one or both of at least one geometric figures connected with each of said 3-D markers or at least one 3-D markers shaped as a geometric figures, wherein the geometric figure is detectrable by the 3-D scanner, thereby allowing a determination of the coordinates of the 3-D markers on the display and processing unit. 4. The device according to claim 3, wherein the display and processing unit enables referencing between an operating site and a patient data set through a computational surface fit andenables referencing between data of the 3-D position detection unit and data of the 3-D scanner based on the geometric figure arrangement. 5. The device according to claim 3, further comprising second 3-D markers for application on a bone segment of a patient or on an instrument for enabling a bone segment navigation or instrument navigation. 6. The device according to claim 3, wherein the geometric figures are applied to or on a frame connecting a plurality of 3-D markers. 7. The device according to claim 3, wherein a base, on which a 3-D marker is placed, is provided as the geometric figure for determining coordinates of the 3-D markers on the display and processing unit from 3-D scanner measurement data. 8. The device according to claim 6, wherein the frame forms the geometric figure for determining coordinates of the 3-D markers on the display and processing unit from 3-D scanner (5) measurement data. 9. The device according to claim 3, wherein at least one of said geometric figures is formed as one chosen from the group consisting of a recess/sulcus, a raised portion/crista (7b) and a sphere. 10. The device according to claim 3, wherein at least one of said geometric figures is color-coded or formed as a bar code. 11. The device according to claim 3, wherein at least two of the geometric ... | LB Medical GmbH | A61B005/05
US07054678 | B2 | 2006-05-30 | Systems and methods for assessing and modifying an individual's physiological condition | 2002-05-21 | Systems and methods for assessing an individual's physiological condition are provided. Cycle and shape parameters are derived from a recorded time trace containing heart rate data collected while an individual performs a cyclic exercise routine. Individually tailored exercise regimens that are based on these parameters are generated and modified as desired. | 1. A method of determining a capacity index while an individual undergoes an exercise test, said test comprising a plurality of test cycles, wherein said plurality of test cycles comprises a maximum effort cycle during which said individual attempts to exercise up to said individual's maximum physical capability, said method comprising: monitoring a heart rate of said individual during said test;determining a first peak heart rate corresponding to a maximum heart rate monitored during said maximum effort cycle; andassigning to said capacity index a value based on at least said first peak heart rate, wherein each of said plurality of test cycles comprises a stress portion followed by a relaxation portion, said method further comprising: determining a slope selected from a group consisting of (1) an upward slope of said heart rate monitored during a part of said stress portion of at least a first of test cycles and (2) a downward slope of said heart rate monitored during a part of said relaxation portion of said at least a first of test cycles; andassigning to said capacity index a value based on at least one of said peak heart rate, said upward slope, and said downward slope. 2. The method of claim 1 further comprising: determining a second peak heart rate corresponding to a maximum heart rate monitored during another of said plurality of test cycles that is not said maximum effort cycle; andassigning to said capacity index a value based on said first and second peak heart rates. 3. The method of claim 1 wherein said assigning comprises assigning to said capacity index a weighted sum of at least two of said upward slope, said downward slope, and said peak heart rate. 4. The method of claim 1 wherein said assigning comprises assigning to said capacity index an averaged sum of cycle parameters, said cycle parameters including at least two of said upward slope, said downward slope, and said peak heart rate. 5. The method of claim 1 wherein each of said test cycles comprises: said stress portion over a first duration; andsaid relaxation portion over a second duration. 6. The method of claim 5 wherein at least one of said test cycles has a first duration between about 30 seconds and about 90 seconds. 7. The method of claim 6 wherein said first duration is about one minute. 8. The method of claim 1 wherein said plurality of test cycles comprises: at least one warm-up cycle; anda plurality of intermediate cycles that follow said warm-up cycle, most of said test cycles having a target heart rate that is higher than its preceding cycle, and wherein said maximum effort cycle is after said plurality of intermediate cycles. 9. The method of claim 8 wherein at least one of said test cycles has a target heart rate that is higher than its immediately preceding cycle by up to about 15 beats per minute. 10. The method of claim 1 further comprising transmitting heart rate data from a test location to an analysis location through an electronic network, wher... | Lifewaves International, Inc. | A61B005/04
US07308295 | B2 | 2007-12-11 | Compilation of image information and mammography apparatus for performing biopsy | 2002-04-16 | A mammography apparatus has a bracket having one of its arms fitted with an X-ray tube head. The X-ray tube head is formed of an X-ray tube for producing X-radiation and a collimator for collimating the X-radiation. The bracket arm opposite the X-ray tube head is fitted with an image forming element. The bracket is further provided with a compression means for compressing a breast during an imaging procedure. The image forming element has a digital full field detector. The mammography apparatus has integrable therewith a biopsy device with a biopsy needle. The detector required in a biopsy imaging process for imaging the volume space of biopsy is formed of a desired element of the full field detector. A needle guiding unit is provided for a guided movement of the biopsy needle in the volume space of biopsy on the basis of three-dimensional information compiled in the biopsy imaging process. | 1. A mammography apparatus comprising: a bracket (1, 5, 6) having first and second spaced bracket arms;an X-ray tube head (12) fitted to said first bracket arm (1) and comprising an X-ray tube (3) for producing X-radiation and a collimator (4) for collimating the X-radiation produced by the X-ray tube;compression means (7) for positioning a breast in the path of the collimated X-radiation of the X-ray tube head and for compressing the breast for imaging;a biopsy device (20), integrable with said mammography apparatus proximate to said compression means, said biopsy device having a biopsy needle (21) for carrying out a biopsy in a localized volume space of biopsy within the breast;an image forming component (23) fitted to said second bracket arm (6) to receive the X-radiation of said X-ray tube head passing through the breast, said image forming component comprising a digital full field detector (11) of a size that is sufficiently large to present a single image of the entire breast;means for employing a small section of said full field detector as a detector element when the localized volume space of biopsy is imaged with collimated radiation from said X-ray tube head, said image forming component of said apparatus thus serving as an X-radiation detector for both full scale breast imaging and localized biopsy volume space imaging; anda needle guiding unit (22) for guiding movement of the biopsy needle (21) in said localized volume space of biopsy on the basis of three-dimensional information compiled in the imaging of the localized volume space of biopsy. 2. A mammography apparatus as set forth in claim 1, wherein said X-ray tube head is movable to image the localized volume space of biopsy from at least two different angles for compiling three-dimensional information on the basis of imaging procedures performed from said at least two different angles. 3. A mammography apparatus as set forth in claim 1, wherein the X-ray tube head (12) is adapted to position itself at least at two different angles relative to the full field detector (11). 4. A mammography apparatus as set forth in claim 3, wherein the mammography apparatus comprises means to select said detector element of the full field detector (11) within the field of the full field detector as a function of an angle by which the volume space is imaged relative to the full field detector. 5. A mammography apparatus as set forth in claim 3, wherein the mammography apparatus comprises means to maneuver collimated X-radiation of the X-ray tube head within the field of the full field detector (11) as a function of an angle by which the volume space is imaged relative to the full field detector. 6. A method for performing biopsy of a breast, said method comprising the steps of: compressing the breast for retaining it for the duration of a biopsy procedure in an essentially static position in a mammography apparatus;placing a localized volume space of biopsy in the breast within an imaging fiel... | Instrumentarium Corporation | A61B005/00
US20020143244 | A1 | 2002-10-03 | In-vivo blood storage system | 2002-02-05 | A method and apparatus for testing the efficacy of agents (e.g., new drugs, old drugs, biologically-active agents, etc.) by removing a predetermined amount of blood from a living being and placing this predetermined amount of blood in continuous motion in a temperature-controlled environment and then removing samples from the continuously-moving predetermined amount of blood. The drug, or drugs, or agents under test can then be administered to the removed samples, instead of into the living being, thereby avoiding subjecting the living being to any risk of any adverse reaction while utilizing blood samples that simulate the circulating blood of the living being. | We claim: 1. A method for testing the efficacy of an agent on the circulating blood of a living being, said method comprising the steps of: (a) removing a predetermined amount of blood from the living being into a collector that is coated with a biocompatible coating; (b) placing said collector containing said predetermined amount of blood in continuous motion such that said predetermined amount of blood is continuously moving within said collector; (c) maintaining the temperature of said collector containing said predetermined amount of blood at the temperature of the body of the living being while such blood is in said continuous motion; and (d) removing a portion of said predetermined amount of blood for administering the agent thereto and immediately analyzing the effect of the agent on said portion of said predetermined amount of blood. 2. The method of claim 1 wherein said step of placing said collector containing said predetermined amount of blood in continuous motion comprises positioning said collector containing said predetermined amount of blood on a motion device that maintains the predetermined amount of blood in continuous motion within the collector. 3. The method of claim 2 wherein said motion device comprises a swivel rocker that subjects said collector containing said predetermined amount of blood to three-dimensional motion. 4. The method of claim 2 wherein said motion device comprises an arm that moves said collector containing said predetermined amount of blood in a reciprocating arcuate motion. 5. The method of claim 2 wherein said motion device comprises a surface that moves said collector containing said predetermined amount of blood in a reciprocating linear motion. 6. The method of claim 1 wherein said step of immediately analyzing the effect of the agent on said portion of said predetermined amount of blood comprises disposing said portion into a viscometer that moves said portion throughout a plurality of shear rates for determining the viscosity of said portion of said predetermined amount of blood. 7. The method of claim 6 wherein said viscometer comprises a U-shaped structure wherein said portion that is disposed therein forms a falling column of fluid and a rising column of fluid and wherein the movement of at least one of said columns is monitored over time. 8. The method claim 6 wherein said viscometer comprises an L-shaped structure wherein said portion that is disposed therein forms a falling column of fluid and wherein the fluid flows into a collector whose changing mass is monitored over time. 9. An apparatus for storing blood of a living being outside of the body of the living being while simulating the movement and temperature of the circulating blood, said apparatus comprising: a collector adapted for receiving a predetermined amount of blood from the living being, said collector comprising an internal biocompatible coating; a motion device upon, or in, which is positioned said collecto... | Rheologics, Inc. | A61B005/00 G01N011/00
US20020156368 | A1 | 2002-10-24 | X-ray diagnosis apparatus including a collimater | 2002-06-06 | In a storing unit of a medical image processing apparatus, first 3D image corresponding to a first period and second 3D image data corresponding to a second period are stored. The first 3D image data corresponds to a period before contrast agent injection operation and/or therapeutic operation. The second 3D image data corresponds to a period after the contrast agent injection operation and/or therapeutic operation. A 3D subtracting unit subtracts the first 3D image data from the second 3D image data. In 3D subtraction image data, a portion having undergone a change due to contrast agent injection operation and/or therapeutic operation is emphasized. A pseudo 3D image data generating unit generates pseudo 3D image data on the basis of 3D subtraction image data. A displaying unit displays the pseudo 3D image data. | What is claimed is: 1. A medical image processing apparatus comprising: a storing unit configured to store first 3D image data corresponding to a first period and second 3D image data corresponding to a second period, the first and second periods defining a period therebetween in which a condition of a subject is changed; a 3D subtracting unit configured to subtract the first 3D image data from the second 3D image data to generate 3D subtraction image data; a pseudo 3D image data generating unit configured to generate pseudo 3D image data on the basis of the 3D subtraction image data; and a displaying unit configured to display the pseudo 3D image data. 2. An apparatus according to claim 1, wherein the condition is changed by contrast agent injection operation and/or therapeutic operation. 3. An apparatus according to claim 2, further comprising: a radiography unit configured to radiograph a subject to obtain multiangle 2D image data, acquire first multiangle 2D image data (A) before the therapeutic operation and the contrast agent injection operation, acquire second multiangle 2D image data (B) before the therapeutic operation after the contrast agent injection operation, acquire third multiangle 2D image data (C) after the therapeutic operation before the contrast agent injection operation, and acquire fourth multiangle 2D image data after the therapeutic operation and the contrast agent injection operation; a 2D subtracting unit configured to subtract the first multiangle 2D image data (A) from the second multiangle 2D image data (B) to acquire first multiangle 2D subtraction image data (E), and subtract the third multiangle 2D image data (C) from the fourth multiangle 2D image data (D) to acquire second multiangle 2D subtraction image data (I); and a reconstructing unit configured to reconstruct the first 3D image data (J) from the first multiangle 2D subtraction image data (E) and reconstruct the second 3D image data (N) from the second multiangle 2D subtraction image data (I) said 3D subtracting unit subtracting the second 3D image data (N) from the first 3D image data (J). 4. A medical image processing apparatus comprising: a radiography unit configured to radiograph a subject to acquire multiangle 2D image data, acquire first multiangle 2D image data (A) before therapeutic operation and contrast agent injection operation, acquire second multiangle 2D image data (B) before the therapeutic operation after the contrast agent injection operation, acquire third multiangle 2D image data (C) after the therapeutic operation before the contrast agent injection operation, and acquire fourth multiangle 2D image data (D) after the therapeutic operation and the contrast agent injection operation; a 2D subtracting unit configured to subtract the first multiangle 2D image data (A) from the second multiangle 2D image data (B) to acquire first multiangle 2D subtraction image data (E), subtract the third multiangle 2D image data (C) from the fou... |  | A61B005/05
US20020151770 | A1 | 2002-10-17 | Implantable medical device with sensor | 2002-01-04 | A device and method for measuring and communicating parameters of a brain, tissue or other organs is disclosed. The invention includes a sensor to sense the parameter of interest and then communicate the sensed parameter to an activation system. The activation system may cause the parameter to be displayed, processed or cause action to be taken. The activation system may be entirely or partially implanted or entirely external to the patient. | 1. A device for measuring and communicating parameters of a brain, tissue or other organs of a body comprising: an implantable first sensor 16 capable of measuring and communicating parameters of a brain, tissue or other organs; and an activation system 15 connected to and responding to sensor 16. 2. The device of claim 1 wherein the activation system 15 includes a user communication system 28 that communicates information from or about sensor 16 or may communicate alarms or other information based on the values that sensor 16 detects. 3. The device of claim 2 wherein the activation system 15 includes an external device 14, the external device 14 including an external coil 22, external electronics 24 and a power source 26. 4. The device of claim 2 wherein the external device 14 includes an ambient parameter sensor 92. 5. The device of claim 2 wherein the user communication system 28 includes a transmitter 60 and a receiver 74. 6. The device of claim 5 wherein the activation system 15 includes an external device 14 and wherein the receiver 74 is located in the external device 14. 7. The device of claim 5 wherein the user communication system 28 includes a display system 80 that displays or otherwise communicates the parameter information from the sensor 16 transmitted by the transmitter 60 to the receiver 74 to a user. 8. The device of claim 2 wherein the user communication system 28 includes a display system 80 that displays the parameter information sensed by the sensor 16 to the physician or other user. 9. The device of claim 2 wherein the user communication system 28 includes an alarm 90 that is triggered to alert the user to a parameter sensed by the sensor 16 that is outside of a pre-determined range. 10. The device of claim 1 wherein the activation system 15 and sensor 16 are co-located in the body of a patient. 11. The device of claim 1 wherein the sensor 16 and at least a portion of the activation system 15 are both implanted in a patient but are not co-located. 12. The device of claim 1 further comprising a control device 104 capable of taking action to effect the body of a patient wherein the activation system 15 directs the control device 104 to take action based on the information from or about sensor 16 or processed from information provided by sensor 16. 13. The device of claim 1 wherein the sensor 16 is chosen from the group consisting of piezoelectric activity sensors, intracranial pressure sensors, ecg sensors, ultrasound sensors, acoustic sensors, infrared sensors, air flow sensors, strap-type respiration sensors, CO2 sensors, thermistor sensors, microwave Doppler sensors, inductance change respiratory electrodes, temperature sensors, eeg sensors, pH sensors, emg sensors, O2, respiration sensors, electrolyte concentration, glucose sensors, blood pressures sensors, heart rate sensors, posture sensors and activity sensors. 14. The device of claim 1 further comprising a probe 12. 15. The device of claim... |  | A61B005/00
US20020177790 | A1 | 2002-11-28 | Device and method for establishingstability in an implant or unit | 2002-03-18 | Device for determining the stability of an implant fitted in the human body, where a vibration-producing unit cooperates with the implant and gives a frequency signal (i1) which is a function of its stability and characteristic features, characterized in that it operates with a digital information signal (i2) which represents the stability and feature and is generated in a receiver unit which receivers the frequency signal (i1) and converts it to the digital information signal (i2), in that the information item(s) representing the characteristic features are included in or connected to information-containing elements (memories) included in or connected to the device, and in that one or more information signals (i4) principally represent only the stability, which information signal or signals (i4) result(s) from the processing, in an arithmetic unit, belonging to or connected to the device, of the digital information signal (i2) and the information item(s) representing the characteristic features in order to permit information relating only to the stability to be displayed in a display unit. | What is claimed is: 1. Device for determining the stability of an implant fitted in the human body, preferably in the facial skeleton, where a vibration-producing unit cooperates with the implant and gives a frequency signal (i1) which is a function of its stability and characteristic features, e.g., size, position, etc., characterized in that it operates with a digital information signal (i2) which represents said stability and feature and is generated in a receiver unit which receivers the frequency signal (i1) and converts it to said digital information signal (i2), in that the information item(s) representing the characteristic features are included in or connected to information-containing elements (memories) included in or connected to the device, and in that one or more information signals (i4) principally represent only the stability, which information signal or signals (i4) result(s) from the processing, in an arithmetic unit, preferably in a microprocessor, belonging to or connected to the device, of the digital information signal (i2) and the information item(s) representing the characteristic features in order to permit information relating only to the stability to be displayed in a display unit. 2. Device according to claim 1, characterized in that it is arranged with an integrated unit or can be operated together with a separate unit, for example said processor unit or a second processor unit, by means of which respective display results or storage results can be stored so as to be able to be compared with one or more preceding display or storage results. 3. Device according to claim 1 or 2, characterized in that the calculation of the stability can be defined by the equation ISQ=F×(Fr−Fl)/(Fh−Fl)×100, where ISQ designates the implant stability, F designates a compensating function which can be linear or nonlinear and dependent on the geometry of the implant, the geometry of the spacer or other attachment structure, the clinical conditions, etc., Fl designates the lower limit for the clinically relevant measurement range, Fr designates the resonance frequency, and Fh designates the upper limit of the clinically relevant measurement range. 4. Device according to claim 1 or 2, characterized in that Fl has a value of approximately 15000 Hz 5. Device according to claim 3, characterized in that Fl has a value of approximately 5000 Hz 6. Device according to claim 1 or 2, characterized in that Fh has a value of approximately 10000 Hz. 7. Device according to claim 3, characterized in that Fh has a value of approximately 10000 Hz. 8. Device according to claim 4, characterized in that Fh has a value of approximately 10000 Hz. 9. Device according to claim 5, characterized in that Fh has a value of approximately 10000 Hz. 10. Device according to claim 1 or 2, characterized in that F is a nonlinear function. 11. Device according to claim 3, characterized in that F is a nonlinear function. 12. Device according to claim 4, ... |  | A61B005/103
US20020183609 | A1 | 2002-12-05 | Apparatus for imaging the inner part of a body, particularly or diagnostic imaging thereof | 2002-05-28 | An apparatus for imaging the inner part of a body, particularly for diagnostic imaging thereof, including at least means for imaging and displaying images according to at least one type of beams, waves or signals transmitted toward a body or a part thereof to be examined, the said means being means for generating at least one type of waves or beams which are transmitted toward the body or the part thereof to be internally imaged and means for receiving said type of waves or beams transmitted by the body under examination or by the part thereof or deriving from the excitation of said part or body under examination, from the reflection and/or transmission and/or modification of waves, of the beams transmitted against said body under examination or the part thereof; | 1. An apparatus for imaging the inner part of a body, particularly for diagnostic imaging thereof, comprising at least means for imaging and displaying images according to at least one type of beams, waves or signals transmitted toward a body or a part thereof to be examined, the said means being: Means (1) for generating at least one type of waves or beams which are transmitted toward the body or the part thereof to be internally imaged and means for receiving said type of waves or beams transmitted by the body under examination or by the part thereof or deriving from the excitation of said part or body under examination, from the reflection and/or transmission and/or modification of waves, of the beams transmitted against said body under examination or the part thereof electronic means for driving and controlling the waves or beams generating, transmitting and receiving means; electronic means for processing the received beams or waves from the body under examination or part thereof and transforming the received signals in displayable image data; command and control input means; at least one monitor for displaying the image data; a case or frame for housing and or supporting the means (1) for generating, transmitting and receiving the waves or beams; a case (201, 202, 3) for housing at least part of the electronic means for driving and controlling the waves or beams generating, transmitting and receiving means and the electronic means for processing the received beams or waves from the body under examination or part thereof and transforming the received signals in displayable image data; a console (3) for housing at least the command and control input means an the at least one monitor for displaying the image data; characterized in that the case (201) for housing at least part of the electronic means for driving and controlling the waves or beams generating, transmitting and receiving means and the electronic means for processing the received beams or waves from the body under examination or part thereof and transforming the received signals in displayable image data is formed at least partially by the case or frame for housing and or supporting the means (1) for generating, transmitting and receiving the waves or beams. 2. An apparatus as claimed in claim 1, characterized in that the case (3) for housing at least part of the electronic means for driving and controlling the waves or beams generating, transmitting and receiving means and the electronic means for processing the received beams or waves from the body under examination or part thereof and transforming the received signals in displayable image data is formed at least partially by the a console for housing at least the command and control input means an the at least one monitor for displaying the image data. 3. An apparatus as claimed in claim 1, characterized in that it further comprises it includes a patient supporting element (2), such as a patient chair, a table/chair, a tabl... |  | A61B005/05
US20020169371 | A1 | 2002-11-14 | Surgical probe | 2002-04-19 | A probe such as a biopsy needle uses the needle 5, 6 as one electrode of a two electrode device which receives MR signals, during an imaging operation, in order to track its path within a patient. | What is claimed is: 1. A surgical probe, the tip of which forms one electrode, which includes a second electrode spaced from the needle in use by the medium in which the probe is inserted to form a conductive loop for receiving magnetic resonance signals. 2. A surgical probe as claimed in claim 1, in which the second electrode is formed by a conducting layer separated from the surface of the probe by an insulating layer. 3. A surgical probe as claimed in claim 2, in which the tip projects beyond the conducting layer. 4. A surgical probe as claimed in claim 3, in which the tip projects beyond the conducting layer by a distance which is less than one fifth of a quarter wavelength at the magnetic resonance frequency. 5. A surgical probe as claimed in claim 4, in which the tip projects beyond the conducting layer by a distance which is less than one tenth of a quarter wavelength at the magnetic resonance frequency. 6. A surgical probe as claimed in claim 1, in which the second electrode is a pad for application to the skin of the patient in the vicinity of the location at which the needle is inserted. 7. A surgical probe as claimed in claim 1, in which the probe is a needle. 8. A surgical probe as claimed in claim 7, in which the needle is a biopsy needle. 9. A surgical probe as claimed in claim 1, in which the probe is also capable of transmitting for ablation purposes. |  | A61B005/05
US20020177769 | A1 | 2002-11-28 | Method and apparatus for locating cells in the body by measuring magnetic moments | 2002-04-23 | A magnetic body scanning method and apparatus for scanning the entire body for a magnetic signature of a cluster of ferromagnetic nanoparticles in relation to the diamagnetic signature of the body. | What is claimed is: 1. A method for locating cells in the body, comprising: introducing a plurality of cell targeting ferromagnetic nanoparticles into the body; and scanning the body for a magnetic signature of a cluster of the ferromagnetic nanoparticles in relation to the diamagnetic signature of the body. 2. A method as recited in claim 1, further comprising attaching a biological material to a plurality of said nanoparticles. 3. A method as recited in claim 2, wherein said biological material comprises a monoclonal antibody. 4. A method as recited in claim 2, wherein said biological material is attached to said nanoparticles with a bonding agent. 5. A method as recited in claim 2, wherein said biological material seeks out target cells in the body, such as cancer cells. 6. A method as recited in claim 5, wherein said ferromagnetic nanoparticles cluster around said cells. 7. A method as recited in claim 6, wherein said clustering causes a net magnetic moment. 8. A method for locating cells in the body, comprising: attaching a biological material to ferromagnetic nanoparticles with a bonding agent; introducing said cell targeting nanoparticles into the body; wherein said biological material seeks out target cells in the body and causes said ferromagnetic nanoparticles cluster around said cells; wherein said clustering causes a net magnetic moment; scanning said body for said ferromagnetic particles that have clustered around the target cells; and identifying said clustered ferromagnetic particles based on said net magnetic moment. 9. A method as recited in claim 8, wherein said biological material comprises a monoclonal antibody. 10. A method as recited in claim 8, wherein said target cells comprise cancer cells. 11. A method for imaging cells in the body, comprising: introducing cell targeting ferromagnetic nanoparticles into the body; and scanning the body for a magnetic signature of a cluster of the ferromagnetic particles in relation to diamagnetic signature of the body; and generating an image corresponding to said body scan. 12. A method as recited in claim 11, further comprising attaching a biological material to a plurality of said nanoparticles. 13. A method as recited in claim 12, wherein said biological material comprises a monoclonal antibody. 14. A method as recited in claim 12, wherein said biological material is attached to said nanoparticles with a bonding agent. 15. A method as recited in claim 12, wherein said biological material seeks out target cells in the body, such as cancer cells. 16. A method as recited in claim 15, wherein said ferromagnetic nanoparticles cluster around said cells. 17. A method as recited in claim 16, wherein said clustering causes a net magnetic moment. 18. A method for locating cells in the body, comprising: attaching a biological material to ferromagnetic nanoparticles with a bonding agent; introducing said cell targeting nanoparticles into the body; wherein s... | THE REGENTS OF THE UNIVERSITY OF CALIFORNIA | A61B005/05
US06895263 | B2 | 2005-05-17 | Real time self-adjusting calibration algorithm | 2002-05-08 | A method of calibrating glucose monitor data includes collecting the glucose monitor data over a period of time at predetermined intervals. It also includes obtaining at least two reference glucose values from a reference source that temporally correspond with the glucose monitor data obtained at the predetermined intervals. Also included is calculating the calibration characteristics using the reference glucose values and the corresponding glucose monitor data to regress the obtained glucose monitor data. And calibrating the obtained glucose monitor data using the calibration characteristics is included. In preferred embodiments, the reference source is a blood glucose meter, and the at least two reference glucose values are obtained from blood tests. In additional embodiments, the calculation of the calibration characteristics is obtained using linear regression and in particular embodiments, least squares linear regression. Alternatively, the calculation of the calibration characteristics is obtained using non-linear regression. | 1. A method of calibrating sensor data collected from a sensor, wherein a calibration formula based on past calibrations is used to interpret the sensor data, the method comprising the steps of: obtaining a calibration reference value for the sensor; calculating a current calibration factor based on the calibration reference value and a current sensor data point; identifying either a possible error or change in sensitivity in the sensor from the current calibration factor; and confirming a sensor failure or recognizing a change in sensor sensitivity by comparing the current calibration factor with an estimated value for the current calibration factor to determine whether the current calibration factor was unexpected, wherein the estimated value for the current calibration factor is determined from the calibration formula and a past calibration factor; and confirming the sensor failure when at least two unexpected calibration factors are received in succession without supporting each other. 2. The method of claim 1, further comprising: updating the calibration formula with the calibration reference value if the sensor failure is not confirmed and no change in sensor sensitivity is recognized; and interpreting the collected sensor data using the updated calibration formula. 3. The method of claim 2, wherein the calibration formula is a modified regression method. 4. The method of claim 3, wherein the modified regression method is Gaussian regression method. 5. The method of claim 3, wherein the calibration formula weights past calibrations based on how recent the calibration was performed. 6. The method of claim 2, wherein the calibration is performed while obtaining the sensor data. 7. The method of claim 1, wherein the step of confirming a sensor failure or recognizing a change in sensor sensitivity further comprises: recognizing a change in sensor sensitivity when an unexpected past calibration factor is supported by a subsequent current calibration factor in succession; restarting the calibration formula calculation when a change in sensor sensitivity is recognized. 8. The method of claim 7, further comprising: interpreting the collected sensor data using the restarted calibration formula. 9. The method of claim 1, wherein the sensor is a glucose sensor. 10. The method of claim 1, wherein the current sensor data point is obtained by the steps of: sampling characteristic sensor data at a predetermined rate from a sensor over time; deriving at least one current sensor data point from the sampled characteristic sensor data at a predetermined memory storage rate. 11. The method of claim 1, wherein the current sensor data point is obtained by the steps of: sampling characteristic sensor data; deriving interval values by applying clipping limits and averaging the post-clipped sampled characteristic sensor data over a predetermined interval rate; and deriving at least one current sensor data point by averaging the derived interval valu... | Medtronic MiniMed, Inc. | A61B005/00
US06466816 | B2 | 2002-10-15 | Method and apparatus for assessing susceptibility to stroke | 2001-07-19 | A method is described for facilitating assessment of susceptibility to stroke. Electrical signals are collected from the brain of a patient under assessment. Data corresponding to the signals is then compared to a standard. The standard may represent a neural electrical signal taken from a person known to be susceptible to stroke. A positive comparison suggests susceptibility of the patient to stroke. The comparison can be used to characterize neural blood flow and the degree of susceptibility. This can be used in determining the need for additional testing and/or appropriate therapy. This information can also be used in categorizing the patient to determine enrollment in clinical trials. Alternatively, the standard represents a neural signal taken at an earlier time from the patient under assessment. A positive comparison suggests that the condition of the patient is unchanged. A negative comparison suggests that the neural activity of the patient has changed, implying changes in neural blood flow. This can suggest susceptibility. | What is claimed is: 1. A method of collecting and processing information for determination of the susceptibility of a patient under assessment to suffering a stroke, the method comprising the steps of:(a) collecting electrical signals from the brain of the patient under assessment; (b) comparing signal data corresponding to the collected electrical signals to at least one standard to produce comparison results, wherein the signal data is derived from the collected electrical signals; and (c) interpreting the comparison results. 2. The method of claim 1, wherein said step (a) comprises the step of collecting at least one electroencephalograph (EEG). 3. The method of claim 1, wherein said step (a) comprises the steps of:(i) performing at least one evoked response potential (ERP) trial on the patient under assessment; and (ii) capturing the electrical signals that result from the at least one ERP trial. 4. The method of claim 1, further comprising the step of:(d) processing the collected electrical signals to derive signal data for subsequent comparison to the at least one standard; performed after step (a) and before step (b). 5. The method of claim 4, wherein said step (d) comprises the step of performing noise reduction on the collected electrical signals. 6. The method of claim 4, wherein said step (d) comprises the step of performing feature extraction on the collected electrical signals. 7. The method of claim 4, wherein said step (d) comprises the step of generating a plurality of projections of the collected electrical signals. 8. The method of claim 1, wherein said step (b) comprises the step of comparing the signal data corresponding to the collected electrical signals to at least one standard, wherein the at least one standard comprises signal data from a patient known to be susceptible to stroke. 9. The method of claim 1, wherein said step (b) comprises the step of comparing signal data corresponding to the collected electrical signals to at least one standard, wherein the at least one standard comprises signal data derived from electrical signals that were collected at an earlier time from the patient under assessment. 10. The method of claim 1, wherein said step (b) comprises the step of comparing signal data corresponding to the collected electrical signals to at least one standard using statistical processing. 11. The method of claim 1, wherein said step (b) comprises the step of comparing signal data corresponding to the collected electrical signals to at least one standard using image analysis. 12. The method of claim 1, wherein said step (c) comprises the step of determining whether the patient under assessment is susceptible to suffering a stroke. 13. The method of claim 1, wherein said step (c) comprises the step of determining a degree of susceptibility of the patient under assessment to suffering a stroke. 14. The method of claim 1, wherein said step (c) comprises the step of characterizing a pattern of neura... | The Regents of the University of California | A61B005/00
US06684101 | B2 | 2004-01-27 | Implantable medical device employing single drive, dual sense impedance measuring | 2001-04-25 | A method and system is implemented in an implantable medical device (IMD) and provides for the detection of multiple physiologic parameters in response to a single source current event. A high frequency source current signal is propagated through body tissues in the thorax, including the heart. The source current signal has a frequency greater than a frequency of a pacing current signal producible by the IMD. In response to the source current signal, a first voltage is detected between two portions of a first region of the heart substantially concurrently with sensing a second voltage between one of the IMD housing and a header/can electrode and one of the two portions of the first region of the heart. The first voltage is associated with a cardiac function and the second voltage is indicative of a respiratory function. The source current signal may be a single or multiple cycle current pulse. The source current signal may also be a continuous current signal. The source current signal may take the form of a monophasic current pulse or have a polyphasic character, such as in the case of a biphasic current pulse. | What is claimed is: 1. A method implemented with an implantable medical device (IMD) comprising a housing and a header or can electrode, the method comprising:propagating a source current signal through at least a portion of a heart; sensing, in response to the source current signal, a first voltage between two portions of a first region of the heart portion; sensing, concurrently with sensing of the first voltage and in response to the source current signal, a second voltage between one of the IMD housing and header/can electrode and one of the two portions of the first region of the heart portion; developing a first signal indicative of a cardiac function using the first voltage; and developing a second signal indicative of a respiratory function using the second voltage. 2. The method of claim 1, wherein the source current signal comprises a single cycle current pulse. 3. The method of claim 1, wherein the source current signal comprises a multiple cycle current pulse. 4. The method of claim 1, wherein the source current signal comprises a monophasic current pulse. 5. The method of claim 1, wherein the source current signal comprises a biphasic current pulse. 6. The method of claim 1, wherein the source current signal comprises a continuous current signal. 7. The method of claim 1, wherein the source current signal comprises a multiple cycle current signal having a duration of between 1 and 10 cycles. 8. The method of claim 1, wherein the source current signal comprises a current pulse having an amperage of between about 30 micro-amps and about 2 milli-amps. 9. The method of claim 1, wherein the source current signal comprises a current signal having a frequency that avoids disturbance with a pacing function of the IMD. 10. The method of claim 1, wherein the source current signal comprises a current signal having a frequency greater than a frequency of a pacing current signal producible by the IMD. 11. The method of claim 1, wherein the source current signal comprises a current signal having a frequency of between about 5 KHz and about 100 KHz. 12. The method of claim 1, wherein propagating the source current signal comprises introducing the source current signal at one of the two portions of the first region of the heart portion. 13. The method of claim 1, wherein the first voltage comprises a differential signal that is not referenced to the IMD housing. 14. The method of claim 1, wherein the first voltage comprises a voltage between two portions of a ventricle of the heart. 15. The method of claim 1, wherein the first voltage comprises a voltage developed between two electrodes of a common lead, each electrode coupled to a respective one of the two portions of the first region of the heart portion. 16. The method of claim 1, wherein the one of the two portions of the first region comprises a portion of the ventricle of the heart, and the second voltage comprises a voltage between the portion of the ventricle and one of the... | Cardiac Pacemakers, Inc. | A61B005/05
US06850797 | B2 | 2005-02-01 | Visceral fat meter | 2001-05-28 | A visceral fat determining device which is easy to operate at home and capable of providing information associated with visceral fat of a subject is disclosed. The visceral fat determining device is comprising means for inputting personal data representing vital characteristics of the subject, a data processing unit that can process various types of calculations, and a display portion capable of displaying the personal data and the calculation results. Quantitative information on the visceral fat of the subject can be obtained through the calculation based on the abdominal girth of the subject, which is a circumferential length of a torso of the subject. | 1. A visceral fat determining device comprising: input means for inputting personal data including an abdominal girth WL which is a circumferential length of a torso of a subject; data processing unit that stores the personal data and calculates quantitative information on abdominal visceral fat of the subject based on the personal data; and a display portion that displays the personal data and a result of the calculation performed by the data processing unit, wherein the quantitative information on the abdominal visceral fat of the subject is calculated based on the abdominal girth WL of the subject. 2. The visceral fat determining device according to claim 1, wherein the quantitative information on the abdominal visceral fat is an amount of the abdominal visceral fat. 3. The visceral fat determining device according to claim 1, further comprising: body fat ratio measuring means for measuring a bioelectrical impedance Z of the subject through electrodes in contact with end portions of the subject's body and for calculating a body fat ratio FAT of the subject based on the measured bioelectrical impedance and the inputted personal data or part of the data, wherein the body fat ratio FAT obtained by the body fat ratio measuring means is displayed on the display portion. 4. The visceral fat determining device according to claim 1, wherein the abdominal girth WL is a circumferential length of an abdomen at 4th lumbar vertebrae of the subject. 5. The visceral fat determining device according to any one of claim 1, wherein size measuring means is provided for measuring the abdominal girth WL. 6. The visceral fat determining device according to claim 5, wherein the abdominal girth WL measured through the size measuring means is inputted into the data processing unit. 7. A visceral fat determining device comprising: input means for inputting personal data including an abdominal girth WL that is a circumferential length of a torso of a subject; a data processing unit that stores the personal data and calculates an estimated value of an abdominal visceral fat cross sectional area VA of the subject based on the personal data; and a display portion that displays the personal data and a value of the calculation performed by the data processing unit, wherein the data processing unit stores a first regression coefficient and a first regression constant of the abdominal girth WL which are obtained based on statistical analysis of correlation between actually measured values of the abdominal visceral fat cross sectional area VA obtained in abdominal tomography of human bodies of random samples and values of the abdominal girth WL of the human samples, wherein the estimated value of an abdominal visceral fat cross sectional area VA of the subject is obtained based on a value of the abdominal girth WL, the first regression coefficient of the abdominal girth WL of human, and the first regression constant. 8. The visceral fat determining device according to... | Yamoto Scale Company | A61B005/05
US06560472 | B2 | 2003-05-06 | Multi-channel structurally robust brain probe and method of making the same | 2001-06-21 | A bio-probe having a base and a tip, and comprising a core of substantially rigid, high-strength material, said core tapering inwardly from the base to the tip and a set of conductors extending longitudinally about said core. In addition, dielectric material, substantially electrically isolates each conductor from its surroundings. Also, a set of apertures is defined by the dielectric material to the set of conductors, thereby defining a set of electrodes. | What is claimed is: 1. A bio-probe having a base and a tip, and comprising:(a) a core of substantially rigid, high-strength material, said core being substantially circular in cross-section, and tape ring inwardly from said base to said tip, said tapering being substantially uniform in cross-section so that said tip of said core has substantially the same cross-sectional shape as said base of said core, but is of a smaller cross-sectional size; (b) a set of conductors extending longitudinally from said base to a position near to said tip and collectively substantially circumscribing said core; (c) dielectric material, substantially electrically isolating each said conductor from its surroundings; and (d) a set of apertures through said dielectric material to said set of conductors, hereby defining a set of electrodes. 2. The bio-probe of claim 1, wherein said dielectric material is divided into a first layer of dielectric material and a second layer of dielectric material and wherein said first layer of dielectric material is deposited directly upon said core. 3. The bio-probe of claim 2, wherein said second layer of dielectric material is made of epoxy resin. 4. The bio-probe of claim 2, wherein said set of conductors are made from conductive material that is deposited directly upon said first layer of dielectric material. 5. The bio-probe of claim 4, wherein each conductor of said set of conductors is roughly rectangular in cross section and is each more than three times as wide as it is thick and is substantially conformal over said first layer of dielectric material. 6. The bio-probe of claim 4, wherein each pair of conductors of said set of conductors is mutually separated by a trench running longitudinally along the length of said bio-probe. 7. The bio-probe of claim 1, wherein said core is comprised of tungsten. 8. The bio-probe of claim 1, wherein said apertures are filled with conductive material. 9. The bio-probe of claim 1, wherein said dielectric material has an exterior surface and said apertures are filled with conductive material that extends onto and beyond said exterior surface of said dielectric material. 10. The bio-probe of claim 1, wherein said core, said set of conductors and said dielectric material form a first portion that has a base and further including a second portion having a tip and a base and wherein said tip of said second portion is positively attached to said base of said first portion. 11. The bio-probe of claim 1, wherein said core is smoothly circular in cross-section. 12. The bio-probe of claim 1, wherein said core has quadrilateral symmetry in cross-section. | MicroHelix, Inc. | A61B005/0478
US06501978 | B2 | 2002-12-31 | Interleaved operation of MRI and electronic equipment | 2000-12-29 | An electrical appliance such as an ultrasonic energy applicator used in conjunction with magnetic resonance apparatus is controlled so that the appliance is active only while the magnetic resonance signals from the subject are not being received. Alternatively, magnetic resonance signals received while the appliance is operating can be rejected and the magnetic resonance cycles used to acquire such signals can be repeated. RF noise from the appliance does not affect the signals which are accepted and used to form an image. | What is claimed is: 1. Apparatus for performing operations on a subject comprising:(a) a magnetic resonance system including a magnet and an RF transmitter for eliciting magnetic resonance signals from a subject and an RF receiver for receiving said magnetic resonance signals; (b) means for controlling operation of an electrical appliance which appliance is separate from said magnetic resonance system so that the appliance will not operate while the receiver is receiving the magnetic resonance signals. 2. Apparatus as claimed in claim 1 further comprising a control computer connected to said receiver, said control computer being operative to control said receiver so that said receiver is active only during receive intervals separated by inactive intervals, and wherein said means for controlling includes said control computer. 3. Apparatus as claimed in claim 1 wherein said control means includes an intermediate control circuit connected to said receiver. 4. Apparatus for performing operations on a subject comprising:(a) a magnetic resonance system including a magnet, an RF transmitter, an RF receiver for receiving said magnetic resonance signal and a control unit for actuating said magnet, transmitter and receiver to elicit magnetic resonance signals from a subject during a plurality of cycles; (b) an electrical appliance which is separate from said magnetic resonance system; (c) means for coordinating actuation of said appliance with said cycles so that the cycles during which said appliance is actuated can be identified; and (d) means for rejecting magnetic resonance signals elicited in at least some of the cycles during which said appliance is actuated. 5. Apparatus as claimed in claim 4 wherein said means for coordinating includes means for actuating said appliance at predetermined times having a preset temporal relation with said cycles. 6. Apparatus as claimed in claim 5 wherein said appliance is connected to said control device of said magnetic resonance system and said means for actuating at predetermined times includes said control device. 7. Apparatus as claimed in claim 4 wherein said means for coordinating includes means for detecting operation of said appliance and providing an actuation signal to said control device denoting the times of such actuation. 8. Apparatus as claimed in claim 4 wherein said means for rejecting includes means for inactivating said RF receiver in cycles during which said appliance is activated. 9. Apparatus as claimed in claim 4 wherein said means for rejecting includes means for discarding data obtained from cycles during which said appliance is activated. 10. A method of performing a procedure on a subject comprising the steps of:(a) eliciting magnetic resonance signals from the subject using a magnetic resonance system and receiving said magnetic resonance signals during receive intervals separated in time from one another by inactive intervals; and (b) actuating an electrical appliance separ... | Transurgical, Inc. | A61B005/055
US06694166 | B2 | 2004-02-17 | Magnetic resonance method | 2002-05-10 | A magnetic resonance method is described for forming a fast dynamic image with an automatically generated grid of essentially orthogonally arranged grid lines by a saturation information induced over the object to be imaged. Therefore a first set of parallel saturation planes is obtained by applying a first nonselective RF pulse with a flip angle of 90°, an intermediate magnetic field gradient pulse in direction of the spatial modulation, and a second nonselective RF pulse with a flip angle of 90°. A subsequent spoiler gradient pulse is applied in the direction of the magnetic field gradient for slice selection. Subsequently a second set of parallel saturation planes is obtained in the same manner by inverting one second RF pulse with respect to the first RF pulse. Further the first and the sets of saturation planes are subtracted from each other to obtain a grid free of any contribution of relaxation components of magnetization. A tagging grid in three dimensions is provided by obtaining sets of parallel saturation planes in all three spatial directions, whereas the strengths of the spoiler gradient pulses in the three dimensions are different to each other. | What is claimed is: 1. Magnetic resonance method for forming a fast dynamic image with an automatically generated grid of essentially orthogonally arranged grid lines by a saturation information induced over the object to be imaged, whereina first set of parallel saturation planes is obtained by applying a first nonselective RF pulse with a flip angle of 90°, an intermediate magnetic field gradient pulse in direction of the spatial modulation, a second nonselective RF pulse with a flip angle of 90°, a subsequent spoiler gradient pulse in the direction of the magnetic field gradient for slice selection, and a second set of parallel saturation planes is obtained in the same manner by inverting one second RF pulse in one of the orthogonal directions with respect to the first RF pulse, and the first and the saturation planes are subtracted from each other to obtain a grid free of any contribution of relaxation components of magnetization, wherein a tagging grid in three dimensions is provided by obtaining sets of parallel saturation planes in all three spatial directions, whereas the strengths of the spoiler gradient pulses in the three dimensions are different to each other. 2. Magnetic resonance method according to claim 1, wherein the strength of the first spoiler gradient is smaller than the strength of the second spoiler gradient and the strength of the second spoiler gradient is smaller than the strength of the third spoiler gradient. 3. Magnetic resonance method according to claim 2, wherein the strength of the second spoiler gradient pulse is essentially twice the strength of the first spoiler gradient pulse and the strength of the third spoiler gradient pulse is essentially thrice the strength of the first gradient pulse. 4. Magnetic resonance method according to claim 1 wherein the second RF pulse of the second dimension is inverted in order to obtain a complementary spatial modulation of magnetization. 5. Magnetic resonance method according to claim 1 wherein after tagging preparation the image is formed by echo planar imaging. 6. Magnetic resonance method according to claim 5, wherein the echo planar imaging is applied as a three-dimensional flow compensated, interleaved gradient sequence. 7. Magnetic resonance method according to claim 1 wherein the heart motion of an individual is investigated and the breathing motion of the individual is held during scanning, in order to avoid image artefacts induced by breathing. 8. Magnetic resonance method according to claim 7, wherein the breathing motion is navigated by observing the diaphragm position of the individual and that breathing motion is held at the same diaphragm position for subsequent scans. 9. A magnetic resonance imaging apparatus for obtaining a fast dynamic image with an automatic grid of essentially orthogonally arranged grid lines by a tagging information induced over the object to be imaged, comprising:means for obtaining a first tagging grid of orthogonal grid line... | Koninklijke Philips Electronics N.V. | A61B005/05
US06498946 | B1 | 2002-12-24 | Efficient multi-slice acquisition with black blood contrast | 2001-10-05 | The invention includes a technique for efficient multi-slice fast spin echo image acquisition with black blood contrast in cardiac imaging. The technique includes applying a non-selective inversion pulse, followed by a re-inversion pulse that is slice-selective over a region encompassing a plurality of slice selections. Execution of a series of RF excitation pulses with fast spin echo readout is timed such that signal from blood is near a null point before acquiring data for each spatial slice. For greater contrast consistency, the flip angles for the excitation pulses occurring before the null point can be reduced, and those occurring after the null point can be increased. | We claim: 1. A method of multi-slice fast image acquisition with black-blood contrast comprising:applying a non-selective inversion pulse; applying a re-inversion pulse that is slice-selective over a region encompassing a plurality of slice selections; timing execution of a series of RF excitation pulses with fast spin echo readout such that signal from blood is near a null point; and acquiring data for the plurality of slice selections. 2. The method of claim 1 wherein the plurality of slice selections include all slice selections in a slab to be imaged. 3. The method of claim 1 wherein the images are acquired over more than a single breath-hold. 4. The method of claim 1 wherein the re-inversion pulse is applied over a region having all slice selections in a slab and data are acquired for all slice selections in the slab using a single re-inversion pulse. 5. The method of claim 1 further comprising creating the inversion pulse with slice thickness given by:slice thickness=(Z1−Zn)+4*opslthick, where Z1 and Zn represents spatial locations of first and last slices selected for imaging, and opslthick represents a desired imaging slice thickness. 6. The method of claim 5 further comprising creating the re-inversion pulse with a center centered about a midpoint between Z1 and Zn. 7. The method of claim 1 wherein the timing step includes selecting an inversion time TI such that the null point of the blood occurs near a center of the multi-slice acquisition. 8. The method of claim 1 further comprising modifying a flip angle of RF excitation pulses executed before and after an occurrence of the null point of the blood to improve blood suppression. 9. The method of claim 8 further comprising modifying the flip of RF excitation pulses occurring before the null point to slightly less than 90° and those occurring after the null point to slightly more than 90°. 10. A computer program for multi-slice coverage in a single acquisition with black-blood T2-weighted magnetic resonance image contrast, the computer program having a set of instructions that when executed by a computer cause the computer to:generate and cause application of a non-selective inversion RF pulse to a slab of slices each having a predefined thickness; generate and cause application of a slice-selective re-inversion RF pulse having a slice thickness greater than the predefined thickness of a single slice; apply an inversion time so that a null point of blood within the slab occurs in a middle of an acquisition segment; apply a series of RF excitation pulses; and acquire MR data for each slice in the slab. 11. The computer program of claim 10 wherein the slice thickness of the re-inversion pulse is selected greater than the slab of slices to allow for cardiac motion between the application of the slice-selective re-inversion RF pulse, and the acquisition of MR data. 12. The computer program of claim 10 wherein the RF excitation pulses have a flip angle greater than 90° for segm... | GE Medical Systems Global Technology Co., LLC | A61B005/05
US06721588 | B2 | 2004-04-13 | MR scanner with a setting mechanism for patient-dependent control of the radio-frequency fields and magnetic fields | 2002-04-11 | An MR scanner with a setting mechanism for patient-dependent control of the radio-frequency fields and magnetic fields for adhering to individual SAR and dB/dt limits, has an optical measuring device containing a distance sensor for determining the surface of a patient and for determining a setting signal for the setting mechanism. | I claim as my invention: 1. In a magnetic resonance scanner having at least one radio-frequency coil which generates a radio-frequency field and at least one gradient coil which generates a gradient magnetic field, and a setting circuit for controlling said radio-frequency coil and said gradient coil to set said radio-frequency field and said gradient magnetic field within patient-dependent SAR and dB/dt limits, the improvement of said setting circuit comprising:an optical measuring device having a field of view adapted to encompass at least a portion of a patient, for generating a signal representing an entirety of a surface of said patient facing said optical measuring device; and a unit supplied with said signal for determining a setting signal for said radio-frequency coil and said gradient coil dependent on said surface. 2. The improvement of claim 1 wherein said magnetic resonance scanner has an admission opening and a patient table adapted to receive a patient to move said patient through said admission opening, and wherein said optical measuring device is disposed at said admission opening above said patient table. 3. The improvement of claim 1 wherein said optical measuring device includes a pulsed laser light source adapted to direct a pulsed laser beam toward said patient, and an optical distance sensor disposed to detect said pulsed laser light source after interaction with said patient. 4. The improvement of claim 3 wherein said optical distance sensor is a linearly resolving optical distance sensor. 5. The improvement of claim 3 wherein said optical distance sensor is a planarly resolving optical distance sensor. 6. The improvement of claim 3 wherein said magnetic resonance scanner includes a control unit loaded with a scanner program for operating said radio-frequency coil and said gradient coil to conduct a scan, and wherein said improvement further comprises a routine in said program for controlling said optical measuring device to obtain a targeted acquisition of details of a body region of said patient dependent on said program. 7. The improvement of claim 6 wherein said laser light source simultaneously serves as a light aiming device for positioning a patient in said magnetic resonance scanner. | Siemens Aktiengesellschaft | A61B005/055
US06882876 | B2 | 2005-04-19 | Diagnosis of normal pressure hydrocephalus by automated processing of MR images | 2002-03-22 | A method useful in diagnosing normal pressure hydrocephalus and monitoring treatment is presented. A database of mean brain diffusion constants and distribution width is created. Three-dimensional diffusion images of the subject are obtained and algorithms are applied to the images, which include reducing the three-dimensional images to one-dimensional maps of the average diffusion content for the entire brain. Distribution maps (diffusion histograms) are obtained for the brain, and the histograms are fit to a model. From the fit are obtained a mean brain diffusion constant, which is characteristic of the diffusion of the brain tissue in the three compartment model, and a distribution width for the tissue. These numbers are compared to the database for normals, and the significant deviation from the normals (higher in the case of mean brain diffusion constant and wider in the case of distribution width) is an indicator of the presence of normal pressure hydrocephalus. | 1. A method to diagnose normal pressure hydrocephalus comprising the steps of: processing three-dimensional diffusion magnetic resonance images of the entire brain of an individual to produce a diffusion distribution map of the entire brain for the individual; fitting the diffusion distribution map to a model and determining from the model a mean brain diffusion constant for the entire brain of the individual; comparing the mean brain diffusion constant with at least one normal brain diffusion constant for normal individuals to determine if the individual is likely to have normal pressure hydrocephalus or is likely to be a normal individual. 2. The method of claim 1 further comprising the step of determining from the model a distribution width and wherein the step of comparing the mean brain diffusion constant with at least one normal brain diffusion constant comprises comparing the mean brain diffusion constant and the distribution width with the at least one normal brain diffusion constant and at least one normal distribution width for normal individuals. 3. The method of claim 2 wherein the at least one normal distribution width comprises a plurality of normal distribution widths stored in a database, the method further comprising the steps of: adding the distribution width to the database if the individual is likely to be a normal individual. 4. The method of claim 1 wherein the at least one normal brain diffusion constant comprises a plurality of normal brain diffusion constants stored in a database, the method further comprising the step of adding the mean brain diffusion constant to the database if the individual is likely to be diagnosed as a normal individual. 5. The method of claim 4 further comprising the steps of: comparing the mean brain diffusion constant and the distribution width with a plurality of normal pressure hydrocephalus brain diffusion constants and a plurality of normal pressure hydrocephalus distribution widths for individuals diagnosed as having normal pressure hydrocephalus that are stored in the database; if the mean brain diffusion constant fits within the plurality of normal pressure hydrocephalus brain diffusion constants and the distribution width fits within the plurality of normal pressure hydrocephalus distribution widths: diagnosing the individual as likely having normal pressure hydrocephalus; adding the mean brain diffusion constant to the plurality of normal pressure hydrocephalus brain diffusion constants; and adding the distribution width to the plurality of normal pressure hydrocephalus distribution widths. 6. The method of claim 1 further comprising the steps of: if the individual is likely to have normal pressure hydrocephalus: obtaining new three-dimensional diffusion magnetic resonance images of the entire brain of the individual after the individual has undergone a spinal test procedure; processing the new three-dimensional diffusion magnetic resonance images to produce a new diffusion di... | Cornell Research Foundation, Inc. | A61B005/05
US06618609 | B2 | 2003-09-09 | Flow adaptive guided determination of imaging parameters for 3D magnetic resonance angiography | 2001-03-30 | To image flowing materials, magnetic resonance preconditioning pulses are applied in an upstream region (;28;). For scanning a subject, an RF pulse calibration sequence is performed by generating a corresponding magnetic resonance data line (;36;1;, . . . , 36;n;) in each of a plurality of slices (;40;1;, . . . , 40;n;) along a vessel. A processor (;54;) determines a signal intensity for each slice (;56;), fits the intensities for the family of slices to a curve (;58;), and adjusts an RF pulse profile with spatial position in accordance with the curve which is dynamically dependent on the scanned subject. In a subsequent imaging sequence with the adjusted tip angles, data lines from each of the slices are received (;52;) and reconstructed (;62;) into an image representation stored in the memory (;64;). | Having thus described the preferred embodiments, the invention is now claimed to be: 1. A magnetic imaging method comprising:in each of a plurality of subregions of a region of interest, generating magnetic resonance signals in selected dipoles in the region of interest, at least some of the selected dipoles being in flowing material, the generating of magnetic resonance signals including applying at least one of radio frequency excitation and resonance manipulation pulses with a spatially adjustable tip angle; measuring an intensity of the magnetic resonance signals from each of the subregions; adjusting the tip angle of the radio frequency pulses corresponding to each subregion in accordance with differences in the measured intensities; and, generating a volumetric image representation of the region of interest using the dynamically adjusted RF profiles based on subject-dependent calibration data. 2. The method as set forth in claim 1 wherein the flowing material flows along a tube and wherein the subregions are disposed serially along the tube. 3. The method as set forth in claim 1 wherein the subregions are slices. 4. The method as set forth in claim 3 wherein the step of generating the image representation includes phase and frequency encoding magnetic resonance in orthogonal directions across each slice. 5. The method as set forth in claim 4 wherein the step of generating magnetic resonance signals from each of the slices includes collecting at least a single data line from each slice with a common phase encoding. 6. The method as set forth in claim 1 further including:generating a second volumetric image representation in a second region of interest adjacent the first volumetric image representation; adjusting at least one of the volumetric image representations in accordance with a difference in the measured intensities of the first and second regions of interest. 7. A method of magnetic resonance angiography comprising:exciting magnetic resonance in a volume of a subject; receiving magnetic resonance signals from selected dipoles in subvolumes in the volume; determining an intensity of the received resonance signals from each subregion; fitting variations in the determined signal intensities to a polynomial; selecting RF pulse profiles which vary across the volume in accordance with the polynomial; and, conducting an imaging scan of the volume with a radio frequency pulse sequence which incorporates the selected RE pulse profiles. 8. The method as set forth in claim 7, wherein the step of exciting magnetic resonance includes:exciting a slice having a thickness and containing a portion of a blood vessel of interest. 9. The method as set forth in claim 7, wherein the step of receiving magnetic resonance signals comprises:partitioning the volume into a plurality of one of slices and slabs; collecting a line of k-space data from each of the plurality of slices; and, from the lines of k-space data, determining differences in a s... | Koninklifke Philips Electronics, N.V. | A61B005/05
US06488622 | B1 | 2002-12-03 | Method and aid for the early recognition of sunburn | 2001-02-09 | A method for the early detection of sunburn is provided in which the reflection spectrum of the irradiated skin is considered. A color change made perceptible to the human eye is obtained from the specific absorption and reflection behavior. The change is made to occur when a predetermined borderline spectrum is reached. A device is also provided that changes the reflection spectrum of the irradiated skin, which is determined by the specific absorption and reflection behavior, such that the changed reflection spectrum brings about a color change perceptible to the eye when a predetermined borderline spectrum is reached, whereas no color change perceptible to the eye is yet noticeable if the reflection spectrum is unchanged. The device is used with the method including: defining a borderline spectrum by irradiating a skin area of a person with a predetermined radiation dose and measuring the reflection spectrum of the irradiated skin area after the end of the irradiation; defining a target spectrum that is perceived by the eye in a shade deviating from the natural skin color; and determing a transmission, reflection or emission spectrum by forming the quotient from the individual values of the target spectrum divided by the corresponding individual values of the borderline spectrum. | What is claimed is: 1. A method for the early detection of sunburn of an individual, the method comprising the steps of:changing an apparent reflection spectrum of irradiated skin of the individual, which arises from a specific absorption and reflection behavior of the individual's skin, by providing a color change perceptible to the human eye when a predetermined borderline spectrum is reached in the reflection spectrum of irradiated skin of a subject. 2. A method in accordance with claim 1, wherein the borderline spectrum corresponds to the reflection spectrum that appears after the end of the irradiation of the skin with the minimum erythema dose value. 3. A method in accordance with claim 1, wherein the degree of reflection of the irradiated skin is reduced by 5% at least in the wavelength range from 400 nm to 620 nm in the sun. 4. A method in accordance with claim 1, wherein the degree of reflection of the irradiated skin is reduced to a minimum at least in the wavelength range from 520 nm to 570 nm. 5. A method in accordance with claim 1, wherein the degree of reflection of the irradiated skin remains essentially unchanged in the wavelength range form 650 nm to 700 nm. 6. A method in accordance with claim 1, wherein a transparent medium with a defined reflection spectrum, e.g., a filter, or a reflecting surface with a defined reflection spectrum, e.g., a mirror, or a light source with a predetermined emission spectrum is used to change the reflection spectrum of the irradiated skin. 7. An auxiliary device for the early detection of sunburn, the device comprising:a reflection spectrum changer for changing a reflection spectrum of the irradiated skin, which is determined by a specific absorption and reflection behavior of the irradiated skin, such that the changed reflection spectrum brings about a color change perceptible to the eye when a predetermined borderline spectrum is reached, whereas no color change perceptible to the eye is yet noticeable if the reflection spectrum is unchanged. 8. An auxiliary device in accordance with claim 7, wherein the borderline spectrum corresponds to the reflection spectrum that appears after the end of the irradiation with the minimum erythema dose value. 9. An auxiliary device in accordance with claim 7, wherein the device is suitable for reducing the degree of reflection of the irradiated skin by 5% at least in the wavelength range from 400 nm to 650 nm in the sun. 10. An auxiliary device in accordance with one of the claim 7, wherein the device is suitable for the degree of reflection of the irradiated skin to have a minimum at least in the wavelength range from 500 nm to 600 nm. 11. An auxiliary device in accordance with claim 7, wherein the device leaves the degree of reflection of the irradiated skin essentially unchanged in the wavelength range form 650 nm to 700 nm. 12. An auxiliary device in accordance with claim 7, wherein the reflection spectrum changer includes a transparent medi... |  | A61B005/00
US06480729 | B2 | 2002-11-12 | Method for determining blood constituents | 2001-03-26 | A method for determining the blood constituents of a patient comprising coupling an oximeter sensor arrangement to a tissue region of the patient; passing first and second lights through the patient's tissue region for a first period of time while the venous blood in the tissue region has a first volume and for a second period of time while the venous blood in the tissue region has a second volume, the first light being substantially in a red light range and the second light being substantially in an infrared light range; detecting a red light signal and an infrared light signal, the red and infrared signals having at least first and second frequencies; computing a first ratio of the red and infrared signals at the first frequency; computing a second ratio of the red and infrared signals at the second frequency; comparing the first and second ratios to determine a first blood constituent. | What is claimed is: 1. A method for determining blood constituents of a patient, said patient having a tissue region, said tissue region including venous and arterial blood, comprising;coupling an oximeter sensor arrangement to said tissue region of said patient; passing first and second lights through said patient's tissue region while said venous blood in said tissue region has a first volume for a first period of time and said venous blood in said tissue region has a second volume for a second period of time, said first light being substantially in a red light range and said second light being substantially in an infrared light range; detecting light absorbed by said tissue region and providing a first signal corresponding to said absorbed light; processing said first signal to provide a second signal corresponding to a red light signal component and a third signal corresponding to an infrared light signal component, each of said second and third signals having at least first and second frequencies, wherein said first frequency comprises approximately the reciprocal of the sum of said first and second periods; computing a first ratio of said second and third signals at said first frequency; computing a second ratio of said second and third signals at said second frequency; comparing said first and second ratios to determine a first blood constituent. 2. The method of claim 1, wherein said first light is in the range of approximately 650-670 nm. 3. The method of claim 1, wherein said second light is in the range of approximately 800-1000 nm. 4. The method of claim 1, wherein said first volume of said venous blood is substantially less than said second volume of said venous blood. 5. The method of claim 1, wherein said first and second periods of time are in the range of approximately 4-6 sec. 6. The method of claim 5, wherein said first and second periods of time are substantially equal. 7. The method of claim 1, wherein said first frequency is in the range of approximately 0.08-0.12 Hz. 8. The method of claim 1, wherein said second frequency is in the range of approximately 0.8-1.2 Hz. 9. The method of claim 1, wherein said first blood constituent comprises a venous blood component. 10. A method for determining blood constituents of a patient, comprising;passing first and second lights through said patient's tissue while said tissue is in a first position for a first period of time and in a second period for a second period of time, said first position being above the patient's heart level and said second position being below said patient's heart region, said first light being substantially in a red light range and said second light being substantially in an infrared light range; detecting light absorbed by said tissue and providing a first signal corresponding to said absorbed light; processing said first signal to provide a second signal corresponding to a red light signal component and a third signal corresponding to an infrared... | Alexander K. Mills | A61B005/00
US06466819 | B1 | 2002-10-15 | Cardioelectric apparatus | 2000-06-26 | A cardioelectric apparatus for the early detection of a tachycardia of the heart is provided. The cardioelectric apparatus of the current invention, comprising: 1) measurement means for sensing measurement values for the heart rate and the action potential duration, the measurement means having at least one output for the output of measurement value pairs of mutually associated measurement values for the heart rate and the action potential duration; 2) measurement value processing means for receiving the measurement value pairs, the measurement value processing means connected to the output of the measurement means and which are adapted to derive from the measurement value pairs time-variant parameters (τ;x;, g) which describe the heart; 3) a memory in which comparative values characterizing a tachycardia risk can be stored; and 4) an evaluation unit connected to the measurement value processing means for receiving the parameters (τ;x;, g) derived from the measurement value pairs and further connected to the memory and which is adapted to compare the derived parameters (τ;x;, g) to comparative values stored in the memory and to output a tachycardia risk signal if the comparison of the derived parameters (τ;x;, g) with the comparative values shows that the derived parameters (τ;x;, g) are in the tachycardia risk range. | What is claimed is: 1. A cardioelectric system for early detection of a tachycardia of a heart, comprising:measurement means for measuring the heart rate and the action potential duration, the measurement means having at least one output for the output of at least two pairs of measurement values for the heart rate and the action potential duration; measurement value processing means connected to the at least one output of the measurement means for receiving the measurement values and deriving time-variant parameters which characterize the time dependent permeabilities of the calcium channel, the static potassium channel, and the dynamic potassium channel of the heart muscle cells; memory means for storing a plurality of comparative time-variant parameters characterizing a tachycardia risk range; and an evaluation unit connected to the measurement value processing means for receiving at least one pair of the time-variant parameters, and to the memory for receiving the comparative time-variant parameters, and for comparing the at least one pair of the time-variant parameters to the comparative time-variant parameters and outputting a tachycardia risk signal if the comparison of the at least one pair of the time-variant parameters with the comparative time-variant parameters indicates that the at least one pair of the time-variant parameters is within the tachycardia risk range. 2. The cardioelectric system as set forth in claim 1 wherein the system is adapted to measure at least two measurement values at two different measurement times, wherein the system further comprises:second memory means connected to the measurement value processing means for storing the time-variant parameters derived from the two most recent measurement times; and trend-determining means connected to the second memory means for determining a trend for the future development of the time-variant parameters on the basis of the stored time-variant parameters, wherein the evaluation unit is connected to the trend-determining means and outputs the tachycardia risk signal when the time-variant parameters are in the proximity of the tachycardia risk range and the trend for future development of the time-variant parameters indicates that the time-variant parameters are approaching nearer to the tachycardia risk range. 3. A cardioelectric system as set forth in claim 1 wherein the apparatus is adapted to measure at least two measurement values at two different measurement times, wherein the system further comprises:second memory means connected to the measurement value processing means for storing the time-variant parameters derived from the two most recent measurement times; and trend-determining means connected to the second memory means for extrapolating future time-variant parameters from the stored time-variant parameters, wherein the evaluation unit is connected to the trend-determining means for comparing the extrapolated future time-variant parameters to the comparative ... | Biotronik Mess-und Therapiegerate GmbH & Co. Ingenieurburo Berlin | A61N001/39 A61B005/0464
US06493577 | B1 | 2002-12-10 | Method and system for detecting white matter neural injury and predicting neurological outcome particularly for preterm infants | 2000-04-07 | A method for detecting white matter neural injury and predicting neurological outcome for a patient, comprises acquiring EEG signal(s) from the surface of the head of the patient, and analyzing the frequency distribution or content of the signal(s) to produce output information indicative of cerebral white matter injury for the patient. Loss or reduction of activity in the upper portion or spectral edge of the EEG frequency domain particularly in the immature brain is predictive of neural dysfunction. A system for detecting white matter neural injury and predicting neurological outcome for a patient is also described. | What is claimed is: 1. A method for early prediction of neural damage or neurological outcome for an infant born prematurely, comprising:acquiring EEG signal(s) from the surface of the head of the infant, analysing the frequency distribution or content of the signal(s) to determine the frequency range in which a major portion of the EEG activity in the frequency domain occurs or a frequency below which a major portion of the EEG activity occurs, and predicting neural damage or neurological outcome for the infant based on EEG activity or loss thereof in the upper part of the frequency range. 2. A method according to claim 1 including comparing the analysed data with stored comparative spectral edge and neurological outcome information for infants born prematurely. 3. A method according to claim 1 including acquiring the EEG signal(s) over a number of hours. 4. A method according to claim 1 including acquiring the EEG signal(s) over one or more days. 5. A method according to claim 1 including averaging the EEG signal(s) acquired over a number of hours or one or more days. 6. A method according to claim 1 including analysing the EEG signals in the frequency domain for loss of EEG activity above about 10 Hz. 7. A method according to claim 1 including analysing the EEG signals in the frequency domain for loss of EEG activity above about 8 Hz. 8. A method according to claim 1 including determining the frequency below which about 90% of the EEG activity in the frequency domain occurs. 9. A method according to claim 1 including determining the frequency below which about 95% of the EEG activity in the frequency domain occurs. 10. A method according to claim 1 wherein the EEG signals are acquired from electrodes placed on the infants head over the parasagittal region/fronto-parietal-occipital cortex. 11. A method according to claim 1 including applying to the infant therapy against the development of white matter injury after detecting any loss of EEG activity in the upper part of the frequency range. 12. A method according to claim 1 wherein said neural damage is telencephalic leukomalacia or periventricular leukomalacia. 13. A system for early prediction of neural injury or neurological outcome for an infant born prematurely, comprising:means for acquiring EEG signal(s) from the surface of the head of the infant, and computing means arranged to analyse the frequency distribution or content of the signal(s) to determine the frequency range in which a major portion of the EEG activity in the frequency domain occurs or a frequency below which a major portion of the EEG activity occurs, and to compare the analysed data with stored comparative EEG frequency and neural damage or neurological outcome information for infants born prematurely and produce output information predictive of neural damage or neurological outcome for the infant based on EEG activity or loss thereof in the upper part of the frequency range. 14. A system according to cl... | Auckland Uniservices Ltd. | A61B005/00
US06475163 | B1 | 2002-11-05 | Hearing evaluation device with patient connection evaluation capabilities | 2000-01-07 | An apparatus and method for evaluation of hearing loss is disclosed. The apparatus and method use evoked Auditory Brainstem Responses (ABR) to determine if the subject is able to hear iteratively administered click stimuli. The present invention evaluates the sufficiency of the patient connections, namely earphones and electrodes, to the evaluation device. More particularly, the present invention determines if the earphones are detached or deformed, if the electrodes have been reversed, or if the electrodes have become detached. | We claim: 1. A device for hearing evaluation of a subject comprising:means for repeatedly delivering auditory stimuli, said means creating a particular acoustic environment; and means for determining if said means for repeatedly delivering auditory stimuli is creating said particular acoustic environment. 2. The device according to claim 1, wherein said means for repeatedly delivering auditory stimuli comprises an earphone. 3. The device according to claim 1, wherein said means for determining if said means for repeatedly delivering auditory stimuli is creating said particular acoustic environment comprises:means for delivering an auditory tone, said auditory tone having an amplitude; means for detecting a response signal in response to said auditory tone; means for determining a response energy of said detected response signal; and means for determining if said response energy is outside a predetermined range. 4. The device according to claim 3, further comprising providing the predetermined range represents response energies indicating that the amplitude of said auditory tone has not significantly changed. 5. A system for hearing evaluation of a subject comprising:a transducer having an audible click output stimulus and a tone output stimulus, said tone output stimulus having an amplitude; an earphone, said transducer being located about said earphone; an electrode system adapted to detect an electroencephalographic (EEG) response to said click output stimulus; a microphone for detecting a response signal to said tone output stimulus; means for determining a response energy of said response signal; and processor for determining if said response energy is outside a predetermined range. 6. A system for hearing evaluation of a subject comprising:a first transducer having an audible click output stimulus; a second transducer having a tone output stimulus, said tone output stimulus having an amplitude; an earphone, said transducers being located in or about said carphone; an electrode system adapted to detect an EEG response to said click output stimulus; an microphone for detecting a response signal to said tone stimulus; means for determining a response energy of said response signal; and processor for determining if said response energy is outside a predetermined range. 7. The system according to claim 5 or 6, further comprising providing the predetermined range represents response energies indicating that the amplitude of said tone output stimulus has not significantly changed. 8. A method for hearing evaluation of a subject, comprising the steps of:repeatedly delivering auditory stimuli, through an earphone, said earphone creating a particular acoustic environment; and automatically determining if said earphone is creating said particular acoustic environment. 9. The method according to claim 8, wherein the step of automatically determining if said earphone is creating said particular acoustic environment comprises:applying a ton... | Natus Medical, Inc | A61B005/00
US06497657 | B2 | 2002-12-24 | Remote diagnosis system | 2001-02-08 | A remote diagnosis system including a patient-side device including a physical-information obtaining device which obtains a piece of current physical information from a patient, a plurality of doctor-side devices which are provided in a plurality of medical institutions, respectively, that are remote from the patient-side device and each of which can receive the piece of current physical information of the patient from the patient-side device, a preliminary-diagnosis device for making, based on the piece of current physical information obtained by the physical-information obtaining device, a preliminary diagnosis about whether the patient needs a proper diagnosis to be made by a doctor, and a physical-information transmitting device for transmitting, when the preliminary-diagnosis device makes a preliminary diagnosis that the patient needs a proper diagnosis to be made by a doctor, the piece of current physical information to at least one selected doctor-side device out of the plurality of doctor-side devices. | What is claimed is: 1. A remote diagnosis system comprising:at least one patient-side device including at least one physical-information measuring device which measures at least one current physical information value from at least one patient; a plurality of doctor-side devices which are provided in a plurality of medical institutions, respectively, that are remote from the patient-side device and each of which can receive the measured current physical information value of the patient from the patient-side device, wherein the at least one patient-side device further includes a doctor-side device selecting device operable by a patient to select at least one of the plurality of doctor-side devices; a preliminary-diagnosis means for making, based on the physical information value measured by the physical-information measuring device, a preliminary diagnosis about whether the patient needs a proper diagnosis to be made by a doctor; and a physical-information transmitting means for transmitting, when the preliminary-diagnosis means makes a preliminary diagnosis that the patient needs a proper diagnosis to be made by a doctor, the measured physical information value to said at least one doctor-side device that has been selected by the patient. 2. A system according to claim 1, wherein the preliminary-diagnosis means comprises means for judging whether the measured physical information value falls within a first reference range, and means for making, when it is judged that the measured physical information value does not fall within the first reference range, a preliminary diagnosis that the patient needs a proper diagnosis to be made by a doctor, and wherein each of the doctor-side devices comprises a reference-range changing means for transmitting, to the preliminary-diagnosis means, a second reference range and changing the first reference range to the second reference range, so that the preliminary-diagnosis means judges whether the measured physical information value falls within the second reference range. 3. A system according to claim 1, wherein the preliminary-diagnosis means further comprises:means for judging whether the measured physical information value falls within a first reference range proper for the patient; means for making, when it is judged that the measured physical information value does not fall within the first reference range, a preliminary diagnosis that the patient needs a proper diagnosis to be made by a doctor; and a memory device which stores a plurality of first reference ranges respectively proper for a plurality of patients. 4. A system according to claim 3, wherein each of the doctor-side devices comprises a reference-range changing means for transmitting, to the preliminary-diagnosis means, a second reference range proper for the patient and changing the first reference range proper for the patient to the second reference range proper for the patient, so that the preliminary-diagnosis means judges whether the ... | Colin Corporation | A61B005/00
US06485429 | B2 | 2002-11-26 | Method and a device for non-invasive measurement of the blood pressure and for detection of arrhythmia | 1999-05-24 | In a device or in a method for oscillometric measurement of the blood pressure, the pulse time differences are determined associated with the measurement of the blood pressure. Subsequent pulse time differences are stored in a storing unit (;15;). A distribution of pulse time differences is calculated in a calculating unit (;16;) and compared in a comparing unit (;17;) with predetermined reference values. If the distribution or the values of pulse time differences exceed a predetermined amount, an indication means (;19;) is activated which indicates existence of arrhythmic activities. | What is claimed is: 1. A method for simultaneously measuring blood pressure and detecting pulse arrhythmia, said method comprising steps ofdetecting a plurality of consecutive blood pressure pulses in an artery with an oscillometric blood pressure monitor, measuring values of pulse time differences between said plurality of detected consecutive pulses, storing said values in a storage unit, calculating the distribution of said pulse time differences, comparing said distribution of the pulse time differences with a predetermined reference acceptable pulse time difference distribution, and generating a warning signal if the reference acceptable pulse time difference distribution differs substantially from the calculated distribution. 2. A method according to claim 1, comprising further steps of amplifying the pressure pulse signals in a pulse pressure amplifier, and excluding invalid pulses according to pulse acceptance criteria integrated in the pulse pressure amplifier. 3. A method according to claim 2, comprising further steps of filtering the amplified signal and converting it into a digital signal with an A/D converter. 4. A method according to claim 1, comprising a further step of generating a pulse time difference histogram in the calculating unit. 5. A device for simultaneously measuring blood pressure and detecting pulse arrhythmia, said device comprisinga blood pressure monitor, a cuff connected to the blood pressure monitor,for noninvasively detecting blood pressure pulses, a time difference measuring unit for measuring values of time differences between successive pulses, a storage unit for storing a plurality of successive pulse time differences, a calculating unit for calculating a statistical distribution of said pulse time differences, a comparing unit for comparing said distribution of said pulse time differences with predetermined reference distribution, and means for generating a signal when said measured pulse time difference distribution differs substantially from said reference distribution. 6. A device according to claim 5, further comprising a pulse pressure amplifier. 7. A device according to claim 5, further comprising a signal filter and an A/D converter. 8. A device according to claims 5, wherein the calculating unit is adapted to calculate a pulse time difference histogram. 9. A device according to claims 5, further comprising means for indicating the existence of arrhythmia. 10. A device according to claim 9, wherein the indicating means includes at least one optical display. 11. A method for simultaneously measuring blood pressure and detecting pulse arrhythmia, said method comprising steps ofdetecting a pulrality of consecutive blood pressure pulses in an artery with an oscillometric blood pressure monitor measuring values of pulse time differences between said plurality of detected consecutive pulses, storing said values in a storage unit, calculating the distribution of said pulse time differences, co... | Microlife Intellectual Property GmbH | A61B005/00
US06461308 | B1 | 2002-10-08 | Apparatus for detecting the presence of pathology | 2001-03-13 | A process of determining the presence of an abnormal condition within the body of a human female with a probe which contains a first conductive helical surface and a second conductive helical surface. In this process, the probe is abraded until its conductive helical surfaces are substantially free of oxidation products. Thereafter the probe is sterilized, the first helical surface is charged with a negative polarity, the second helical surface is charged with a positive polarity, and the probe is inserted into a human female's vagina to stimulate the flow of mucous. The resistance between the first and second helical surfaces is measured, and from this measurement is calculated the conductivity of the mucous within the female's vagina. This process is repeated several times over a period of time determine whether the mucous conductivity pattern of such period of time is within normal bounds. | I claim: 1. A process of determining the presence of an abnormal condition within the body of a human female with a probe which contains a first conductive helical surface and a second conductive helical surface, comprising the steps of sequentially abrading said probe until each of said first conductive helical surface and said second conductive helical surface is substantially free of oxidation products, sterilizing said probe, charging said first helical surface with a negative polarity, charging said second helical surface with a positive polarity, inserting said probe into said human female's vagina, stimulating the flow of mucous from said human female's vagina with said probe, measuring the current flow between said first conductive helical surface and said second conductive helical surface, calculating the conductivity of said mucous, recording a reading of said conductivity of said mucous, and, thereafter, again sequentially abrading said probe until each of said first conductive helical surface and said second conductive helical surface is substantially free of oxidation products, sterilizing said probe, charging said first helical surface with a negative polarity, charging said second helical surface with a positive polarity, inserting said probe into said human female's vagina, stimulating the flow of mucous from said human female's vagina with said probe, measuring the current-flow between said first conductive helical surface and said second conductive helical surface, calculating the conductivity of said mucous, recording a reading of said conductivity of said mucous, and, thereafter, repeating this measurement process at least about three times over a period of at least about 4 days. 2. The process as recited in claim 1, wherein each of said first conductive helical surface and said second conductive helical surface is embedded within a substantially non-conductive matrix. 3. The process as recited in claim 2, wherein said substantially non-conductive matrix consists essentially of epoxy resin. 4. The process as recited in claim 1, wherein said probe is connected to a hollow rod. 5. The process as recited in claim 4, wherein said hollow rod is connected to a handle. 6. The process as recited in claim 5, wherein said handle is electrically connected to a controller. 7. The process as recited in claim 6, wherein said controller is comprised of a battery. 8. The process as recited in claim 1, wherein said probe is comprised of a hollow interior in which is disposed a first conductive wire and a second conductive wire. 9. The process as recited in claim 8, wherein said first conductive helical surface and said second conductive helical surface are entwined with each other such that said first conductive helical surface is out of phase with said second conductive helical surface by from about 170 to about 190 degrees. 10. The process as recited in claim 9, wherein each of said first helical surface and said second helical su... | Probe Diagnostics, Inc. | A61B005/00
US06993389 | B2 | 2006-01-31 | Identifying heart failure patients suitable for resynchronization therapy using QRS complex width from an intracardiac electrogram | 2001-12-06 | Methods and systems are disclosed for determining whether a patient is a responder to cardiac resynchronization therapy. The beginning and ending of the intrinsic ventricular depolarization are determined through signals measured from one or more electrodes implanted in the patient's heart. An interval between the beginning and ending of the intrinsic ventricular depolarization is computed and is compared to a threshold. The threshold may be determined empirically. The pacing parameters of a heart stimulation device, such as a pacemaker, may then be configured, for example, by setting the paced atrio-ventricular delay based on whether the patient responds positively to cardiac resynchronization therapy. | 1. A method for determining whether a patient is a responder to resynchronization therapy, the method comprising: detecting a beginning of an intrinsic ventricular depolarization with an electrode positioned at a ventricle of the heart of the patient; detecting an ending of the intrinsic ventricular depolarization; measuring an interval between the beginning of the intrinsic ventricular depolarization and the ending of the intrinsic ventricular depolarization; comparing the interval to a threshold; and when the interval is greater than the threshold, setting a paced atrio-ventricular delay of the heart stimulation device to less than an intrinsic atrio-ventricular delay of the patient. 2. The method of claim 1, wherein the electrode that detects the beginning of the intrinsic ventricular depolarization detects the ending of the intrinsic ventricular depolarization. 3. The method of claim 1, wherein the electrode is positioned within a left ventricle. 4. The method of claim 1, wherein the threshold is 175 milliseconds. 5. The method of claim 1, wherein the steps of detecting the beginning and the ending of the intrinsic ventricular depolarization, measuring the interval, and comparing the interval are performed periodically other than for each cardiac cycle. 6. The method of claim 1, wherein the paced atrio-ventricular delay of the heart stimulation device is set to approximately one-half the intrinsic atrio-ventricular delay of the patient. 7. The method of claim 1, further comprising the step of: when the interval is less than the threshold, setting the paced atrio-ventricular delay of the heart stimulation device equal to approximately 30 milliseconds less than the intrinsic atrio-ventricular delay of the patient. 8. The method of claim 1, wherein the heart stimulation device performs the step of measuring the interval. 9. The method of claim 1, wherein the heart stimulation device performs the step of comparing the interval to the threshold. 10. The method of claim 9, wherein the device programmer performs the step of comparing the interval to the threshold. 11. The method of claim 1, wherein a device programmer is in communication with the electrode, and wherein the device programmer performs the step of measuring the interval. 12. The method of claim 1, wherein a device programmer is in communication with the heart stimulation device, the method further comprising: sending an instruction to the heart stimulation device to set the paced atrio-ventricular delay of the heart stimulation device. 13. The method of claim 1, wherein measuring an interval comprises statistical analysis of multiple intervals measured from multiple intrinsic ventricular depolarizations. 14. The method of claim 13, wherein the statistical analysis involves calculating a median of the multiple intervals. 15. The method of claim 1, wherein detecting the beginning and ending of the ventricular depolarization comprises detecting Q* and S*. 16. The method ... | Cardiac Pacemakers, Inc. | A61N001/18
US07160258 | B2 | 2007-01-09 | Capsule and method for treating or diagnosing the intestinal tract | 2001-06-26 | A device and method for mapping, diagnosing and treating the intestinal tract is provided using a capsule passing through the intestinal tract. Further, a capsule tracking system is provided for tracking a capsule's location along the length of an intestinal tract as various treatment and/or sensing modalities are employed. In one variation, an acoustic signal is used to determine the location of the capsule. A map of sensed information may be derived from the pass of a capsule. Capsules may be subsequently passed through to treat the intestinal tract at a determined location along its length. One variation uses an electrical stimulation capsule to treat and/or diagnose a condition in the intestinal tract. | 1. A system for treating or diagnosing the intestinal tract comprising: an autonomous capsule comprising an acoustic transducer, the transducer being arranged to emit an acoustic signal detectable externally of a patient's body as the capsule passes through at least a portion of the intestinal tract;at least one external acoustic receiver configured to sense the acoustic signal transmitted by the capsule; anda reference generator arranged to generate a time reference from which the time of the acoustic signal generation is determined. 2. The system of claim 1 wherein the system comprises a plurality of external acoustic receivers configured to sense the acoustic signal transmitted by the capsule. 3. The system of claim 1 wherein the reference is a trigger signal arranged to trigger generation of the acoustic signal. 4. The system of claim 1 wherein the capsule comprises a plurality of acoustic transducers, each of the plurality of transducer being arranged to emit an acoustic signal detectable by the at least one acoustic receiver as the capsule passes through at least a portion of the intestinal tract, to provide information from which the orientation of the capsule may be derived. 5. The system of claim 1 wherein the at least one external acoustic receiver comprises a transducer for converting the acoustic signal to a representative electrical signal and an output for communicating the electrical signal. 6. The system of claim 5 further comprising: a processor configured to communicate with the output of the at least one acoustic receiver, wherein the processor is arranged to determine location of the capsule on a coordinate system based at least in part on the electrical signal of the at least one acoustic receiver. 7. The system of claim 6 wherein the reference generator arranged to generate a reference signal at a predetermined time interval from transmission of the acoustic signal and at least one external reference signal receiver, wherein the at least one external reference receiver is arranged to receive the reference signal and communicate the reference signal to the processor,wherein the processor is arranged to use the reference signal to determine transmission time of the acoustic signal from the capsule to the at least one acoustic receiver and to determine the location of the capsule on the coordinate system. 8. The system of claim 7 wherein the reference signal generator is an RF telemetry device. 9. The system of claim 6 wherein the processor comprises a tracking system arranged to determine a location of the capsule along a length of the portion of the intestinal tract. 10. The system of claim 9 wherein the location along the length is based on the determination of a plurality of locations of the capsule as the capsule passes through the portion of the intestinal tract. 11. The system of claim 1 wherein the capsule further comprises a sensor for sensing a characteristic of the intestinal tract adjacent the location of ... | Entrack, Inc. | A61B005/117 A61B005/103 A61B005/05
US07090645 | B2 | 2006-08-15 | Biased vascular temperature measuring device | 2002-07-02 | The present invention provides a catheter apparatus for temperature measurement of vascular tissue, comprising a flexible body, at least one resiliently biased projection depended from the body, a sensor carried by the projection and an electrical carrier for transmitting data from the sensor to a remote device, wherein the projection, in a deployed configuration, adopts an arcuate shape along at least part of its length, wherein the gradient of the arcuate portion of the projection, with respect to the longitudinal axis of the catheter, increases as a function of distance along the projection from the end attached to the catheter body. | 1. A catheter apparatus for temperature measurement of vascular tissue, comprising a flexible body, at least one resiliently biased projection depended from the body, a sensor carried by the projection and an electrical carrier for transmitting data from the sensor to a remote device, wherein the projection, in a deployed configuration, adopts an arcuate shape along of a major portion of its length under its own resilient bias, wherein the gradient of the arcuate portion of the projection, with respect to the longitudinal axis of the catheter, increases as a function of distance along the projection from the end attached to the catheter body. 2. An apparatus according to claim 1, wherein the maximum gradient of the projection, with respect to the longitudinal axis of the catheter body is less than 60°. 3. An apparatus according to claim 1, wherein the sensor is a thermistor. 4. An apparatus according to claim 1, wherein the projection comprises a superelastic material. 5. An apparatus according to claim 1, further comprising a sheath adapted to substantially encompass the sensor in a retracted configuration. 6. An apparatus according to claim 5, wherein the sheath is retractable, thus enabling the projections to take up a deployed configuration. 7. An apparatus according to claim 1, further comprising a heat shrink wrapping applied around at least a portion of the length of the projection. 8. An apparatus according to claim 1, wherein the catheter body has a longitudinal axis and at least part of the projection is extensible radially from the longitudinal axis of the catheter body. 9. An apparatus according to claim 8, wherein the projection lies substantially parallel to the longitudinal axis of the catheter body and against the bias in a retracted configuration and are extended radially from the body, with the bias, to contact the vascular wall in a deployed configuration. 10. An apparatus according to claim 8, wherein the sensor is positioned circumferentially about a longitudinal axis of the catheter body. 11. An apparatus according to claim 1, wherein the ratio of the area of the cross-sectional profile of the apparatus in the retracted and deployed configurations is in the range 1.75:1–1.25:1. 12. A method of maintaining a thermal contact with vascular tissue, comprising deploying at least one resiliently biased projection bearing a sensor from the body of a catheter to a vascular wall, wherein the projection adopts an arcuate shape along a major portion of its length under its own resilient bias, wherein the gradient of the arcuate portion of the projection, with respect to the longitudinal axis of the catheter, increases as a function of distance along the projection from the end attached to the catheter body, and withdrawing the catheter along a length of vascular tissue. | NV Thermocore Medical Systems SA | A61B005/00
US08068893 | B2 | 2011-11-29 | Real-time, interactive volumetric magnetic resonance imaging | 2002-02-14 | A method of producing volume renderings from magnetic resonance image data in real time with user interactivity. The method comprises collecting raw magnetic resonance image (MRI) data representative of shapes within an image volume; transferring the raw MRI data to a computer; and continuously producing volume renderings from the raw MRI data in real time with respect to the act of collecting raw MRI data representative of shapes within the image volume. | 1. A method of producing volume renderings from magnetic resonance image data in real time with user interactivity, the method comprising: collecting magnetic resonance image (MRI) from a magnetic resonance coil, the MRI data representative of shapes within an image volume;transferring the MRI data to a computer; andproducing a three-dimensional rendering of a volume from the MRI data in real time with respect to the act of collecting MRI data from a magnetic resonance coil representative of shapes within the image volume by rendering a plurality of image slices;wherein collecting MRI data, and transferring MRI data is performed continuously; anddisplaying the three-dimensional volume rendering on a monitor at a rate of about 10 or more frames per second with a latency between the act of collecting MRI data and the act of displaying the three-dimensional volume rendering that is equal to or less than about one third of a second. 2. The method of claim 1 wherein the act of producing a three-dimensional rendering from the MRI data includes rendering a plurality of two-dimensional image slices. 3. The method of claim 2 wherein a two-dimensional pulse sequence is executed using view sharing between even and odd echoes. 4. The method of claim 1 wherein the act of producing a three-dimensional rendering from the MRI data includes rendering a three-dimensional rectilinear slab. 5. The method of claim 4 wherein a three-dimensional pulse sequence is executed using view sharing between even and odd echoes. 6. The method of claim 1 wherein the act of producing a three-dimensional rendering includes: reconstructing image data from the MRI data, the reconstructed image data being organized into sets of image slices; anddisplaying the reconstructed image data on a monitor to form a three-dimensional rendering. 7. The method of claim 6 wherein each image slice is formed from a set of reconstructed image data and the act of displaying the reconstructed image slices includes displaying each reconstructed image slice after all of the set of reconstructed image data is complete. 8. The method of claim 6 wherein each image slice is formed from a set of reconstructed image data and the act of displaying the reconstructed image slices includes displaying at least a portion each reconstructed image slice before the entire set of reconstructed image data is complete. 9. The method of claim 1 wherein the act of producing a three-dimensional rendering includes: reconstructing image data from the MRI data, the reconstructed image data being organized into a rectilinear slab; andgenerating a volume rendering from the rectilinear slab of reconstructed image data; anddisplaying the three-dimensional rendering on a monitor. 10. The method of claim 9 wherein the acts of generating and displaying the three-dimensional rendering are completed after the act of reconstructing image data is complete for the entire rectilinear slab. 11. The method of claim 9 wherein the act... | The United States of America, as Represented by the Secretary, Department of Health and Human Services | A61B005/05
US20020183649 | A1 | 2002-12-05 | Distributed port pressure monitor | 2002-05-31 | A pressure monitor includes a housing containing a reservoir and distributed ports. A pressure sensor is mounted inside the housing at the reservoir for measuring pressure in a liquid contained therein. A flexible membrane sealingly closes the ports and transmits external pressure to the internal liquid for measurement by the pressure sensor. | 1. A pressure monitor comprising: a housing including a reservoir for holding a liquid, and plurality of distributed ports disposed in flow communication with said reservoir and exposed at an outer surface of said housing; a pressure sensor mounted inside said housing at said reservoir for measuring pressure in said liquid; and a flexible membrane joined to said housing to sealingly close said ports. 2. A monitor according to claim 1 wherein said ports are distributed in different directions in said housing. 3. A monitor according to claim 2 wherein said ports are distributed at least in part laterally around said housing. 4. A monitor according to claim 3 wherein some of said ports are distributed laterally in one plane, and another one of said ports is disposed perpendicularly to said plane. 5. A monitor according to claim 3 wherein said laterally distributed ports are substantially equiangularly spaced apart. 6. A monitor according to claim 3 wherein four of said ports are circumferentially spaced apart around said housing at about 90° apart and face laterally outwardly; and a fifth port is centered in said housing between said four ports and faces perpendicularly outwardly therefrom. 7. A monitor according to claim 3 wherein said pressure sensor includes a pressure sensing diaphragm disposed inside said reservoir, and said pressure sensor is sized at said diaphragm to provide a lateral annulus in said reservoir circumferentially surrounding said pressure sensor, and a top gap atop said diaphragm. 8. A monitor according to claim 7 wherein said lateral ports are disposed in flow communication with said lateral annulus; and another one of said ports is disposed in flow communication with said top gap. 9. A monitor according to claim 7 wherein said pressure sensor includes a narrow tip containing said diaphragm, and broader base mounted inside a bottom end of said housing, and said base includes an electrical cable operatively joined to said diaphragm and extending laterally through said housing to provide an electrical pressure signal indicative of pressure measured by said diaphragm through said liquid. 10. A monitor according to claim 3 wherein said membrane is unitary and surrounds said housing to sealingly close all said ports. 11. A monitor according to claim 10 wherein said membrane has a generally cup shape open at one end, closed at an opposite end, and additionally closed therearound. 12. A monitor according to claim 11 wherein: said housing is frustoconical with a narrow diameter top and a larger diameter base, and a tapered sidewall therebetween; said ports are distributed in both said housing top and sidewalls; and said membrane covers said top and sidewall over said ports. 13. A monitor according to claim 12 wherein: said housing further includes an annular notch surrounding said sidewall below said ports therein; and said membrane further includes a rim engaging said notch for retaining said membrane on s... |  | A61B005/00 G01L015/00
US20020188228 | A1 | 2002-12-12 | Chest cavity classifier apparatus and method for an artificial heart transplant | 2001-04-27 | An automated classifier receives input data indicative of a prospective surgical patient's mediastinal volume, body surface area and gender, and provides a classifier output signal indicative of quality of fit of a totally implantable artificial heart in the chest cavity of the patient. The present invention assists the surgical team in making their preoperative decision regarding whether or not the totally implantable artificial heart will fit in the chest cavity of the candidate patient. The classifier may also receive as input parameters: the distance between the patient's spine at the sternum at the level of the pulmonary bifurcation; the distance between the spine and the sternum in a caudal heart slice; the maximum left to right distance dimension of the heart; the distance from the rightmost end of the heart to the left chest wall; and the maximum left to right dimension of the chest cavity. Each of the input signals to the classifier is multiplied by an associated regression coefficient, and the resultant products are summed to provide a dependent variable whose value is indicative of quality of fit. To ensure that the classifier provides an accurate measure of quality of fit, the classifier coefficients are developed using a training process, and preferably verified in a testing process. | What is claimed is: 1. A method of assessing if an implantable replacement artificial heart fits in a candidate patient's chest, comprising: receiving signal values indicative of the surgical patient's mediastinal volume, body surface area and gender; and processing, in a automated classifier, said signal values indicative of the surgical patient's mediastinal volume, body surface area and gender, to provide a classifier output signal indicative of whether or not the implantable replacement artificial heart will operatively fit in the chest cavity of the patient. 2. The method of claim 1, wherein said classifier comprises a regression classifier that includes a regression coefficient for each of said input signals, wherein said step of processing comprises multiplying each said received signal values by its associated said regression coefficient and summing the resultant products to provide said classifier output signal. 3. The method of claim 2, comprising receiving X-ray images and performing measurements to determine the surgical patient's mediastinal volume and body surface area. 4. The method of claim 1, wherein said step of receiving signal values indicative of the surgical patient's mediastinal volume comprises determining the mediastinal volume from patient X-ray images. 5. The method of claim 1, further comprising the step of quantizing said classifier output signal to provide a quantized classifier output signal value indicative thereof. 6. The method of claim 1, wherein in addition to said signals indicative of the surgical patient's mediastinal volume, body surface area and gender, said step of processing also processes at least one additional signal selected from the group of signal values comprising (i) the distance between the patient's spine at the sternum at the level of the pulmonary bifurcation, (ii) the maximum left-to-right dimension of the heart, (iii) the distance from the rightmost end of the heart to the left chest wall, and (iv) the maximum left-to-right dimension of the chest cavity, to compute said classifier output signal. 7. A system for assessing if an implantable replacement artificial heart fits in a candidate patient's chest, said system comprising: means for receiving signal values indicative of the surgical patient's mediastinal volume, body surface area and gender; and a processing device that includes a classifier responsive to said signal values indicative of the surgical patient's mediastinal volume, body surface area and gender, wherein said classifier computes a classifier output signal indicative of whether or not the implantable replacement artificial heart fits in the chest cavity of the patient. 8. The system of claim 7, wherein said classifier comprises means for multiplying each of said input signals with an associated coefficient value, and for summing each of the resultant products to provide a summed value indicative of said classifier output signal. 9. The system of claim 8,... |  | A61B005/103 A61B005/117
US06490466 | B1 | 2002-12-03 | Interconnect circuit between non-compatible oximeter and sensor | 2000-09-21 | An oximeter sensor adapter which allows a sensor without a resistor in parallel with its LEDs to operate with an oximeter expecting such a resistor in parallel. The adapter has a switching circuit which has inputs connected to the LED drive outputs of the oximeter. The switching circuit has two pairs of outputs, one connected to the LED drive lines of the sensor, and the other connected to a resistor in the adapter itself. The switching circuit is controlled by a sensing circuit which senses when a signal on the input lines drops below a predetermined level, such as 0.5 volts. The sensing circuit, in response to a low voltage (corresponding to an attempt to read a resistor in parallel with the LEDs), will provide a signal to a switching circuit. The switching circuit will switch the resistor onto the input lines so that it can be read. When a higher voltage returns to the input lines, the switching circuit switches back to the LEDs themselves. | What is claimed is: 1. An oximeter sensor adapter, comprising:a pair of first and second oximeter input lines connectable to oximeter LED drive output lines; a pair of sensor output lines connectable to LED drive input lines of an oximeter sensor; a sensing circuit, coupled to said first and second oximeter input lines, to detect when a signal on said first input line exceeds a first predetermined level and when a signal on said second input line exceeds a second predetermined level; a coding element; and a switching circuit, having a control input connected to said sensing circuit, having a first pair of switch inputs coupled to said first and second oximeter input lines, a first pair of switch outputs connected to said sensor output lines, a second pair of switch outputs coupled to said coding element, and being configured to switch between said first and second pairs of switch outputs in response to a signal on said control input. 2. The oximeter sensor adapter of claim 1 wherein said coding element is a resistor. 3. The oximeter sensor adapter of claim 2 wherein said signal on said first input line is a signal below a predetermined voltage. 4. The oximeter sensor adapter of claim 3 wherein said predetermined voltage is 0.5 volts. 5. The oximeter sensor adapter of claim 2 wherein said sensing circuit provides an activating signal to said switching circuit when a voltage on said oximeter input lines is 0.5 volts or less, said activating signal causing said switching circuit to switch to said resistor. 6. The oximeter sensor adapter of claim 2 wherein said resistor has a value related to a value of an LED in an attached sensor. 7. The oximeter sensor adapter of claim 1 wherein said coding element is a semiconductor chip. 8. The oximeter sensor adapter of claim 1 wherein said sensing circuit comprises:at least one differential amplifier coupled to said input lines; and at least one comparator coupled to an output of said differential amplifier. 9. The oximeter sensor adapter of claim 1 wherein said switching circuit comprises:at least first and second optical switches. 10. The oximeter sensor adapter of claim 1 further comprising:a conditioning circuit, coupled between a sensor detector line and an oximeter detector line, for varying a photo-detected signal level. 11. An oximeter system comprising:(a) an oximeter including an LED drive circuit, with a pair of LED drive output lines; a photodetector sensor circuit, connected to a photodetector input line; and (b) an oximeter sensor adapter, including a pair of first and second oximeter input lines connectable to oximeter LED drive output lines; a pair of sensor output lines connectable to LED drive input lines of an oximeter sensor; a sensing circuit, coupled to said first and second oximeter input lines, to detect when a signal on said first input line exceeds a first predetermined level and when a signal on said second input line exceeds a second predetermined level; a coding ele... | Mallinckrodt Inc. | A61B005/00
US06726642 | B2 | 2004-04-27 | Device for compression of the lower extremities for medical imaging purposes | 2002-06-03 | The present invention relates to a device for compression of the lower extremities for medical imaging purposes, in particular for diagnostic purposes at complementary examination using computed tomography (CT) or magnetic resonance tomography (MRT) wherein the device comprises a waist arrangement to be placed around and in firm contact with the hip region of a patient, a knee arrangement to be placed in the vicinity of and in firm contact with the knee of a patient, a foot plate comprising pressure sensors and being arranged to accommodate a foot or the feet of a patient, whereby said sensors are arranged to monitor the pressure of the respective foot on said foot plate, strings connecting said waist arrangement and said foot plate arrangement, which strings can be stretched independently of each other and comprise each a tension meter to monitor the force by which the strings are strained. | What is claimed is: 1. Device for compression of the lower extremities for medical imaging purposes, in particular for diagnostic purposes at complementary examination using computed tomography (CT) or magnetic resonance tomography (MAT)characterized in that the device comprises a waist arrangement (1) to be placed around and in first contact with the hip region of a patient, a knee arrangement (2) to be placed in the vicinity of and in film contact with the knee of a patient, a foot plate (7) comprising pressure sensors (13, 13a) and being arranged to accommodate a foot or the feet of a patient, whereby said sensors (13, 13a) are arranged to monitor the pressure of the respective foot on said foot plate (7), strings (12) connecting said waist arrangement (1) and said foot plate (7) arrangement, which strings (12) can be stretched independently of each other and comprise each a tension meter (13) to monitor the force by which the strings (12) are strained. 2. Device according to claim 1,characterized in that the straining force of the strings (5) is arranged to be regulated manually. 3. Device according to claim 1,characterized in that the straining force of the strings (5) is arranged to be regulated using a motor. 4. Device according to claim 1,characterized in that the straining force of the strings (5) is arranged to be regulated using a motor controlled by said tension meters (6). 5. Device according to claim 1,characterized in that the knee arrangement is arranged to facilitate a bending of a knee as well as a twisting thereof, at different bending degrees. 6. Device according to claim 1,characterized in that the foot plate (7) is arranged to be adopted to the bending of the knee with regard to its longitudinal position visavi the patient's body, as well as the angle between foot and foot plate (7). |  | A61F005/00
US06663573 | B2 | 2003-12-16 | Bipolar mapping of intracardiac potentials using recessed electrodes | 2002-05-31 | A method for measuring near-field electrical activity at a location in a heart comprising introducing into the heart a catheter. The catheter comprises an elongated tubular body having a distal region and a circumferential recess along the length of the distal region, a first electrode mounted on the distal region in close proximity to the circumferential recess, and a second electrode mounted within the circumferential recess. The distal region is positioned at the location in the heart so that the first electrode is in direct contact with heart tissue and the second electrode is not in direct contact with heart tissue but is in contact with blood. A first signal is obtained with the first electrode, and a second signal is obtained with the second electrode. The first signal and the second signal are compared to obtain the near-field electrical activity at the location in the heart. | What is claimed is: 1. A method for measuring near-field electrical activity at a location in a heart comprising:introducing into the heart a catheter comprising: an elongated tubular body having a distal region and a circumferential recess along the length of the distal region, a first electrode mounted on the distal region in close proximity to the circumferential recess, and a second electrode mounted within the circumferential recess, the second electrode being configured such the second electrode is not in direct contact with heart tissue but is in contact with blood when the distal region is positioned against heart tissue at a side of the distal region; positioning the distal region at the location in the heart so that the first electrode is in direct contact with heart tissue; obtaining a first signal with the first electrode; obtaining a second signal with the second electrode; comparing the first signal and the second signal to obtain the near-field electrical activity at the location in the heart. 2. A method as claimed in claim 1, wherein the first electrode is a tip electrode. 3. A method as claimed in claim 1, wherein the first electrode is a ring electrode. 4. A method as claimed in claim 1, wherein the second electrode is mounted a distance from the first electrode ranging from about 0.1 mm to about 2.0 mm. 5. A method as claimed in claim 1, wherein the second electrode is mounted a distance from the first electrode ranging from about 0.5 mm to about 1.0 mm. 6. A method as claimed in claim 1, wherein an outer diameter of the second electrode is from about 20% to about 50% of an outer diameter of a portion of the distal region. 7. A method as claimed in claim 1, wherein the catheter further comprises a location sensor. 8. A method as claimed in claim 7, further comprising acquiring near-field electrical activity information with the first and second electrodes and location information with the location sensor at a plurality of locations within the heart. 9. A method as claimed in claim 8, further comprising generating a map of the electrical activity of the heart using the acquired near-field electrical activity information and location information. 10. A method as claimed in claim 7, wherein the location sensor is an electromagnetic location sensor. 11. A method for measuring near-field electrical activity at a location in a heart comprising:introducing into the heart a catheter comprising: an elongated body having an outer diameter and a distal region, a first electrode mounted on the distal region, and a second electrode mounted on the distal region in close proximity to and electrically isolated from the first electrode, the second electrode having an outer diameter less than the outer diameter of the portion of the distal region on which it is mounted; positioning the distal region at the location in the heart so that the first electrode is in direct contact with heart tissue and the second electrode is not in dir... | Biosense, Inc. | A61B005/04
US06512947 | B2 | 2003-01-28 | Heart rate monitoring system with illuminated floor mat | 2001-04-05 | A heart rate monitoring system for visually indicating to an individual during a workout session the status of their heart rate relative to a desired heart rate. The heart rate monitoring system includes a floor mat having a first light, a second light and a third light within thereof electronically connected to a control unit for controlling the lighting of the lights. A chest unit is attachable to a body of an individual to determine the current heart rate of the user and then transmits via a signal the heart rate data to the control unit. | I claim: 1. A heart rate monitoring system, comprising:a floor mat; a plurality of lights within said floor mat; a control unit having a receiver within said floor mat and electrically connected to said plurality of lights; and a chest unit having a transmitter for detecting a current heart rate of a user and transmitting said current heart rate to said control unit. 2. The heart rate monitoring system of claim 1, wherein said control unit illuminates said plurality of lights dependent upon said current heart rate. 3. The heart rate monitoring system of claim 2, wherein said floor mat includes a transparent portion above said plurality of lights. 4. The heart rate monitoring system of claim 3, wherein said plurality of lights have different colors indicating various heart rate levels. 5. The heart rate monitoring system of claim 4, wherein said plurality of lights include at least one inner light, at least one central light and at least one outer light. 6. The heart rate monitoring system of claim 5, wherein said inner light indicates a heart rate below a desired level. 7. The heart rate monitoring system of claim 6, wherein said central light indicates a heart rate at said desired level. 8. The heart rate monitoring system of claim 7, wherein said outer light indicates a heart rate above said desired level. 9. The heart rate monitoring system of claim 8, wherein said outer light is activated when said heart rate is above said desired level. 10. The heart rate monitoring system of claim 9, wherein said central light is activated when said heart rate is at said desired level. 11. The heart rate monitoring system of claim 10, wherein said inner light is activated when said heart rate is below said desired level. 12. The heart rate monitoring system of claim 11, wherein said chest unit is comprised of:a strap; a securing means attached to said strap; a plurality of sensors for detecting said current heart rate; and a transmitter electrically connected to said plurality of sensors for transmitting said current heart rate to said control unit. 13. The heart rate monitoring system of claim 12, wherein floor mat is circular in shape and wherein said plurality of lights are concentric within said floor mat. 14. A method of operating a heart rate monitoring system having a floor mat, a first light, a second light and a third light within said floor mat with a control unit controlling said lights based upon a current heart rate received from a chest unit, said method comprising the steps of:(a) receiving said current heart rate from said chest unit; (b) activating said first light if said current heart rate is above a minimal level (X); (c) activating said second light if said current heart rate is above a minimal desired level (Y); and (d) activating said third light if said current heart rate is above a maximum desired level (Z). 15. The method of operating a heart rate monitoring system of claim 14, including the steps of:(e) deactiva... |  | A61B005/024
US06648837 | B2 | 2003-11-18 | Medical guide wire | 2001-06-21 | In medical guide wire (;1;A), a tapered second helical spring (;7;) is interposed continuously between a first helical spring (;6;) and the third helical spring (;8;) each wound around a leading end portion (;2;). From a middle portion of the second helical spring (;7;) to a leading top end of the first helical spring (;6;), a spiral blood stream path (;10;) is serially provided along a line gap (C;1;) of the helical springs (;7, 6;). A gap-stopper (;12;) is provided between the leading end portion (;2;) and the second helical spring (;7;) in order to induce a high speed spiral blood flow (;17;) along the spiral blood stream path (;10;) when the leading end portion (;2;) reaches a diseased area (;13;). The high speed spiral blood flow (;17;) provides the leading end portion (;2;) with the advancing force (F) and the rotational force (T). | What is claimed: 1. A medical guide wire comprising:an elongated flexible core member which is circular in cross section, the core member having a leading end portion fixed to a head plug and also having a rearward portion; a helical spring which is concentrically and loosely wound around said core member from the head plug to its rearward portion in the manner that a space appears between said leading end portion and said helical spring; said helical spring having a diameter-equally-reduced front portion, a diameter-equally-increased rear portion and a tapered portion between said front and rear portions; a gap stopper provided to stop a gap between a halfway portion of said tapered portion of said helical spring and said core member; line element turns of said helical spring being tight from said gap stopper to a rearward portion of said helical spring, and line element turns of said helical spring being loose from said gap stopper to the head plug; and a blood stream path provided within said helical spring to be directed from said gap stopper to the head plug when said leading end portion reaches a vascular stricture area. 2. The medical guide wire according to claim 1, wherein a helical spring portion having a thick diameter line and a helical spring portion having a thin diameter line are alternately arranged, and a line gap being present between line element turns of said helical spring portions. 3. The medical guide wire according to claim 1, wherein a helical spring portion having a thick diameter line and a helical spring portion having a thin diameter line are alternately arranged at every two turns of said helical spring, and a line gap being present between line element turns of said helical spring portions. | Asahi Intec., Ltd. | A61B005/00
US06505061 | B2 | 2003-01-07 | Pulse oximetry sensor with improved appendage cushion | 2001-04-20 | The invention is directed to reusable, clip-type oximetry sensors that comprise opposing top and bottom members. In one aspect, the sensor includes a resilient spring member interposed between the top and bottom members to provide a closing force, wherein the resilient spring member comprises tensile and compressive portions. That is, upon positioning a patient appendage in the sensor different portions of the resilient spring member are in tension and in compression so as to combinatively provide an enhanced closing force utilized to secure the patient appendage between the top and bottom members. The resilient spring member may be of a molded, monolithic construction, comprising an elastomeric material. In another aspect, the inventive sensor includes cushions interconnected to the top and bottom members via snap-fit engagement. The snap-fit engagement may be provided by a plurality of interconnecting member pairs (e.g., projections and mating recesses), wherein the connection axes of the members comprising each pair are transversely disposed to yield enhanced interconnection via two-dimensional restraint between the cushions assemblies and top and bottom members. | What is claimed is: 1. A pulse oximetry sensor, comprising:top and bottom members disposed in opposing and hinged relation; at least one cushion for engaging a patient appendage; and, a plurality of interconnecting member sets for interconnecting said at least one cushion to one of said top and bottom members, wherein at least two of said interconnecting member sets are located on different sides of said at least one cushion to define corresponding transverse connection axes and combinatively restrict movement of said at least one cushion relative to said one of the top and bottom members in three dimensions. 2. The sensor of claim 1, wherein each of said interconnecting member sets comprises a projection and a mating recess. 3. The sensor of claim 2, wherein said at least one cushion comprises at least one said projection of a first set of said interconnecting member sets and at least one said mating recess of a second set of said interconnecting member sets. 4. The sensor of claim 2, wherein each said mating recess is configured to restrict movement of the corresponding projection in at least two dimensions. 5. The sensor of claim 4, wherein a first interconnecting member set is located to interconnect a first side of said at least one cushion to said one of said top and bottom members, and wherein a second interconnecting member set is located to interconnect a second side of said at least one cushion to said one of said top and bottom members. 6. The sensor of claim 5, wherein said first interconnecting member set is located so that upon interconnection the projection and recess of said second interconnecting member set are aligned for interconnection. 7. The sensor of claim 2, wherein the projection of at least one of said interconnecting member sets is of a wedge-shaped configuration. 8. The sensor of claim 1, wherein said at least one cushion comprises:a frame; a pliable member supported about a polygonal area by said frame; and an optical window supported about its periphery within said polygonal area by said pliable member. 9. The sensor of claim 8, wherein said pliable member is free to flex relative to said frame and thereby dispose said optical window in conformal, adjacent relation to a patient appendage. 10. The sensor of claim 9, further comprising:at least one of a light emitter and a light detector supportably interconnected to said optical window. 11. The sensor of claim 8, wherein said frame and said pliable member are configured to define a concave surface having a center axis extending parallel to a longitudinal center axis of the sensor. 12. The sensor of claim 8, wherein said pliable member comprises an elastomeric material over-molded onto said frame. 13. The sensor of claim 12, wherein said elastomeric material is a polymer. 14. The sensor of claim 12, wherein said frame is of a molded polymer construction. 15. The sensor of claim 12, wherein said pliable member is over-molded onto said optics window. ... | Datex-Ohmeda, Inc. | A61B005/00
US06461310 | B1 | 2002-10-08 | Endoscopic bioptome with a hard stop to control biting force | 2000-07-10 | An endoscopic bioptome includes a flexible coil having a lumen with an axially displaceable wire extending therethrough. The proximal ends of coil and wire couple to a manual actuator for axially displacing one of the coil and wire relative to the other. The distal end of the coil couples to either a jaw assembly or a cylinder. The jaw assembly includes a pair of jaws each having a distal jaw cup having a proximal neck and a relatively narrow bent resilient arm. The distal end of the wire couples to the other of the cylinder or the jaw assembly. The cylinder is slidable over the jaw assembly. Axial movement of either the wire relative to the coil or vice versa moves the cylinder over the arms of the jaws and over the necks of the jaw cups, thereby forcing the jaw cups together in a biting action. | We claim: 1. An endoscopic bioptome comprising:an outer member having a proximal end and a distal end; a control member having a proximal end and a distal end and extending through said channel; a hollow member coupled to the distal end of said outer member; a jaw assembly including resilient arms each having a distal end, the jaw assembly coupled to the distal end of said control member; an actuating member coupled to the proximal end of said outer member and said control member for axially displacing said outer member and said control member relative to one another and extending said hollow member around said resilient arms so that the distal end of said resilient arms engage; and a displacement limiting member disposed at a distal end of the bioptome for limiting displacement of said hollow member relative to said jaw assembly, said hollow member including said displacement limiting member. 2. The endoscopic bioptome according to claim 1, wherein:said jaw assembly includes a proximal base portion, and said displacement limiting member includes a radial occlusion on an interior of said hollow member which limits movement of said base portion of said jaw assembly relative to said hollow member. 3. The endoscopic bioptome according to claim 2, wherein:said radial occlusion is an annular crimp. 4. An endoscopic bioptome comprising:an outer member having a proximal end and a distal end; a control member having a proximal end and a distal end and extending through said channel; a hollow member coupled to the distal end of said control member; a jaw assembly including resilient arms each having a distal end, the jaw assembly coupled to the distal end of said outer member; an actuating member coupled to the proximal end of said outer member and said control member for axially displacing said outer member and said control member relative to one another and extending said hollow member around said resilient arms so that the distal end of said resilient arms engage; and a displacement limiting member disposed at a distal end of the bioptome for limiting displacement of said hollow member relative to said jaw assembly, said hollow member including said displacement limiting member. 5. The endoscopic bioptome according to claim 4, wherein:said outer member has a reduced diameter distal portion, said jaw assembly includes a base portion which couples said jaw assembly to said outer member, said base portion having an outer diameter which is larger than said reduced diameter, and said displacement limiting member includes a radially inward protrusion on said hollow member which limits the movement of said hollow member in relation to said base portion. 6. The endoscopic bioptome according to claim 5, wherein: said radially inward protrusion is located a first distance from said base member,said hollow member has a distal edge located a second distance from said jaw cups, and said first distance is substantially equal to said second distance. 7.... |  | A61B005/00
US06635015 | B2 | 2003-10-21 | Body weight management system | 2001-04-20 | The invention relates to body weight management systems for subjects including humans and domestic animals. Such systems utilizes devices and compositions to shift the energy balance of the user in the direction wherein the calories burned due to the user's activity is greater than the calories consumed by that user. These devices include a diet-tracking system, devices for estimating energy expenditure of the subject and a satiety agent. Such systems have a variety of uses including, but not limited to body weight maintenance, reduction or gain; reduction of body fat and, or gain in muscle mass and improvement of a subject's fitness. | What is claimed is: 1. A body weight management system comprising:(a) a composition comprising a satiety agent selected from the group consisting of long chain fatty acids, their non-glyceryl esters, hydrolyzable in the presence of gastrointestinal enzymes, and mixtures thereof, wherein upon ingestion of the composition by a subject the satiety agent releases in the stomach of the subject; (b) a diet-tracking system, wherein the diet-tracking system is capable of estimating caloric intake of the subject over a first period of time and wherein at least a portion of the caloric intake is derived from ingestion of the composition by the subject; (c) an energy expenditure measuring device, wherein the energy expenditure measuring device is capable of estimating the expenditure of the caloric intake of the subject over a second period of time; and (d) a weight manager, wherein the weight manager is capable of communicating data to the subject, wherein the data is selected from the group consisting of information, feedback and combinations thereof and wherein at least a portion of the data is derived from an estimation created by the diet-tracking system or the energy expenditure measuring device. 2. The body weight management system according to claim 1, wherein the diet-tracking system is selected from the group consisting of manual tracking systems, software tracking systems, and combinations thereof. 3. The body weight management system according to claim 2 wherein the energy expenditure measuring device is selected from the group consisting of calorimeter devices, physical activity monitors, and combinations thereof. 4. The body weight management system according to claim 3 wherein the energy expenditure measuring device is an indirect calorimeter. 5. The body weight management system according to claim 4 wherein the indirect calorimeter comprises means for measurement of carbon dioxide present in respiratory gases of the subject. 6. The body weight management system according to claim 3 wherein the energy expenditure measuring device is a pedometer. 7. The body weight management system according to claim 1 wherein the long chain fatty acids contain a carbon chain length of from about 12 to about 24 and contain from 0 to about 6 carbon-carbon atom double bonds. 8. The body weight management system according to claim 7 wherein the long chain fatty acids are selected from the group consisting of lauric acid, lauroleic acid, myristic acid, myristoleic acid, pentadecanoic acid, palmitic acid, palmitoleic acid, margaric acid, stearic acid, dihydroxystearic acid, oleic acid, ricinoleic acid, elaidic acid, linoleic acid, alpha-linolenic acid, dihomogamma-linoleic acid, eleostearic acid, licanic acid, arachidonic acid, arachidic acid, eicosenoic acid, eicosapentaenoic acid, behenic acid, erucic acid, docosahexaenoic acid, lignoceric acid, and mixtures thereof. 9. The body weight management system according to claim 8 wherein the long chain fatt... | The Procter & Gamble Company | A61B005/00
US06725079 | B2 | 2004-04-20 | Dual pointer device and method for surgical navigation | 2001-06-20 | A dual pointing device to be used in cooperation with an imaging apparatus, a tracking system, and an object to be imaged. The dual pointing device provides a means for tracking a point on in image in both the image's frame of reference and Euclidean absolute coordinates. This is accomplished by having two tracking systems follow the dual pointing device. Since the two tracking systems follow the same physical device, and since one tracking system operates in the image coordinates while the other tracking system operates in the absolute coordinates, the device makes it possible to effect automatic transformations between the two systems. More specifically, in the preferred embodiment of the dual pointing device, which is intended for use with a magnetic resonance imager, the absolute tracking system is based on infra-red reflectors on the device that are tracked by an infrared transponder. The image-relative tracking system is based on magnetic resonance responsive samples that are detected by the imager. | What is claimed is: 1. A method for enabling accurate positioning and tracking of an object relative to that object's coordinates in physical space and its coordinates in an image of the object, comprising:providing a tracking means; providing a magnetic resonance imaging means; providing a dual pointing means comprising marking means detectable by said tracking means and magnetic resonance responsive means; providing a processing means; pointing with said dual pointing means in the imaging volume of the magnetic resonance imaging means; tracking the location of said marking means, calculating the direction and tip location of said dual pointing means, based on said tracking by said tracking means; acquiring an image with said magnetic resonance imaging means; applying the same projection sequence used to acquire said image to obtain three projections of the magnetic responsive means; processing said projections to calculate the direction of the dual pointing device and the location of its tip—based on said magnetic responsive means; calculating the magnitude of the mapping error between the location of the dual pointing means' tip according to said tracking means and its location according magnetic resonance responsive means; calculating a local transformation for the mapping error; repeating the above to obtain mapping errors for a number of points, whereby paid local transformations can be applied to accurately map the coordinates of said dual pointing device in physical space as tracked by said tracking means to its coordinates in the image as calculated from the magnetic responsive means. 2. The method of claim 1, further comprising displaying the mapping error as well as the location and direction of the dual pointing means, as determined from the tracking means and as determined from the magnetic resonance responsive means, in the image. 3. The method of claim 2, wherein said magnetic resonance imaging means is an interventional magnetic resonance imaging means. 4. A method for projection a vector into an image captured by a magnetic resonance imaging means, comprising:providing a tracking means; providing a magnetic resonance imaging means providing a dual pointing means comprising marking means detectable by said tracking means and magnetic resonance responsive means; providing a processing means; pointing with said dual pointing means in the imaging volume of the magnetic resonance imaging means; tracking the location of said marking means; acquiring an image with said magnetic resonance imaging means; applying the same projection sequence used to acquire said image to obtain three projections of said magnetic responsive means; processing said three or six projections to calculate the location of the magnetic responsive means; calculating the vector using as end points the location of the markers and the location of the magnetic resonance responsive means; displaying the vector in the image, whereby a vector is projected into the ... | Odin Medical Technologies, Ltd. | A61B005/05
US06480732 | B1 | 2002-11-12 | Medical image processing device for producing a composite image of the three-dimensional images | 2000-06-30 | First and second volume data are collected in advance for the same region of a human body under examination. By performing volume rendering along the set direction of line of sight, a composite image of a first three-dimensional image based on the first volume data and a second three-dimensional image based on the second volume data is produced. The volume rendering is performed taking into consideration whether the trimming of the front region has been specified or not. In the volume rendering, by setting the initial position of a point of interest on the plane of projection or on the plane section indicated by a depth map according to whether the trimming of the front region has been specified or not, a three-dimension imaging region is varied. When the trimming of the front region has been specified, the initial position of the point of interest is set on the plane of projection. Otherwise, the depth map is examined for value D;1;(x,y) of the point of interest and, if the value is less than the maximum depth Dmax, the initial position of the point of interest is set on the plane section. That is, the depth is set to D;1;(x, y). If the value is greater than maximum depth Dmax, the initial position of the point of interest is set on the plane of projection. That is, the depth is initialized to 0. | What is claimed is: 1. A medical image processing device for producing multiple three-dimensional images for the same region of a human body under examination as seen from a direction of line of sight and producing a composite image of the three-dimensional images, comprising:means for setting a plane section of the region of the human body under examination; first producing means responsive to the input of first volume data on the region of the human body under examination for producing a first three-dimensional image containing the plane section set by the setting means on the basis of the first volume data, said first producing means including depth map producing means for producing a depth map representing the plane section on the first volume data; second producing means responsive to the input of second volume data on the region of the human body under examination for producing a second three-dimensional image on the basis of the second volume data, wherein said second producing means trims a portion of the second volume data corresponding to space situated ahead of the plane section as seen from the direction of line of sight; and composition means for producing a composite image of the first three-dimensional image produced by the first producing means and the second three-dimensional image produced by the second producing means while referring to sad depth map. 2. The medical image processing device according to claim 1, further comprising display means for selectively displaying the second three-dimensional image and another second three-dimensional image produced on the basis of the whole of the second volume data. 3. The medical image processing device according to claim 1, wherein the composition means produces a composite image of the first three-dimensional image based on the first volume data and a three-dimensional image containing the plane section and based on the second volume data. 4. The medical image processing device according to claim 3, further comprising means for changing the transparency of the three-dimensional image based on the second volume data. 5. The medical image processing device according to claim 1, wherein at least one of the position and shape of the plane section set by the setting means is set variable. 6. A medical image processing device for producing a plurality of three-dimensional images for the same region of a human body under examination as seen from a direction of line of sight and combining the three-dimensional images to produce a composite image for display, comprising:input means for setting a plane section of the region of the human body under examination; first image projection means, responsive to first three-dimensional data for the same region of the human body under examination, for producing a three-dimensional image containing the plane section set by the input means, said first image projection means including depth map producing means for producing a depth map representing... | Kabushiki Kaisha Toshiba | A61B005/05
US06488633 | B1 | 2002-12-03 | Probe devices particularly useful for non-invasive detection of medical conditions | 2000-02-08 | A device for application to a body part of a patient to determine the physiological condition of the patient. The device includes a housing, in the form of a hollow socket closed at its distal end and open at its proximal end, for receiving the body part, a pressurizing device for applying a pressure field around the body part when received in the housing, and a sensor for sensing changes in the body part related to changes in pulsatile blood volume therein. The housing includes at least three contiguous but separate sections including a distal end section at its distal tip, a proximal end section at its opposite end, and at least one middle section between the end sections. The pressurizing device applies a pressure field to the portions of the body part received within at least the distal end section and the middle section of the housing. The distal end section is configured to apply pressure to all of the distal portion of the body part including its distal most tip. The sensor is configured to sense pulsatile volume changes in at least one segment distal to the proximal-most segment. | What is claimed is: 1. A device for application to a body part of a patient to determine the physiological condition of the patient, comprising:a housing for receiving the body part; pressurizing means for applying a pressure field around the body part when received in said housing; and a sensor for sensing changes in said body part related to changes in blood volume therein, wherein said housing includes at least three contiguous but separate sections including a distal end section at a distal end of said housing, a proximal end section at a proximal end of said housing, and at least one middle section between said distal and proximal end sections, and wherein said pressurizing means applies a pressure field to portions of the body part received within at least said distal end section and said middle section of the housing, and said sensor senses changes in the portion of said body part received within said middle section of the housing. 2. The device according to claim 1, wherein said pressurizing means also applies a pressure field to said proximal end section. 3. The device according to claim 2, wherein said pressurizing means comprises:a deformable membrane within said housing defining end fluid chambers with said distal and proximal end sections, and a middle fluid chamber with said middle housing section; and a fluid pressure source for applying a fluid pressure to all of said chambers. 4. The device according to claim 3, wherein said deformable membrane comprises resilient elastomeric material. 5. The device according to claim 3, wherein said distal and proximal middle section is longer than said housing end sections. 6. The device according to claim 3, wherein said housing is configured to receive a digit of the patient;said distal end section being closed and enclosing one or more chambers, for receiving a distal end of the digit; said proximal end section being open and enclosing one or more additional chambers, at the proximal end of the housing and connected thereto by said middle section. 7. The device according to claim 6, wherein said sensor also senses changes in the distal end of the digit received in said distal end of the housing. 8. The device according to claim 6, wherein said housing comprises at least three contiguous parts secured together, including:a thimble-shaped cap at the closed distal end of the housing; an annular collar at the proximal end of the housing; and an intermediate sleeve secured between the thimble-shaped cap and the annular collar. 9. The device according to claim 8, wherein said parts of the housing are secured together by a first annular ring which secures said thimble-shaped cap to said intermediate sleeve, and a second annular ring which secures said intermediate sleeve to said annular collar. 10. The device according to claim 9 wherein, on said first annular ring, is mounted a U-shaped bar pressing said membrane means against the inner surface of said thimble-shaped cap to divide t... | Itamar Medical (C.M.) Ltd. | A61B005/02
US06728572 | B2 | 2004-04-27 | System and method for classifying cardiac complexes | 2002-08-14 | A system and method classify cardiac complexes based on cardiac information derived from two or more cardiac signals. Two or more cardiac signals containing cardiac complexes are monitored. A cardiac complex in the two or more cardiac signals is isolated in an analysis window. The morphology of the cardiac complex in each of the two or more cardiac signals is then compared to the morphology of a template cardiac complex representing a predetermined cardiac condition. Based on this comparison, the cardiac complex is classified as either belonging or not belonging to the predetermined cardiac condition. | What is claimed is: 1. A method, comprising:detecting a first cardiac complex in a first cardiac signal and a second cardiac complex in a second cardiac signal, the first and second cardiac complexes associated with the same heart contraction; comparing the first cardiac complex to a first template cardiac complex and the second cardiac complex to a second template cardiac complex to determine whether the heart contraction is representative of a predetermined cardiac rhythm state represented by the first and second template cardiac complexes; and classifying whether heart contraction is representative of the predetermined cardiac rhythm state based on the comparison of the first cardiac complex to the first template cardiac complex and the second cardiac complex to the second template cardiac complex. 2. The method of claim 1, further comprising determining and delivering a therapy at least in part using the classification of the heart contraction. 3. The method of claim 1, wherein the predetermined cardiac rhythm state includes at least one of:a normal sinus rhythm (NSR); a ventricular tachycardia (VT); a supraventricular tachycardia (SVT); a premature ventricular contraction (PVC); and an ischemic event. 4. The method of claim 1, wherein the first and second template cardiac complexes are template morphologies and comparing the first and second cardiac complexes to the corresponding first and second template cardiac complexes comprises comparing morphologies of the first and second cardiac complexes to the respective first and second template morphologies. 5. The method of claim 4, wherein comparing the morphologies comprises comparing at least one predetermined feature in the first and second cardiac complexes to a corresponding at least one predetermined feature in the corresponding one of the first and second template morphologies. 6. The method of claim 5, further comprising aligning the predetermined feature in the first and second cardiac complexes and the respective first and second morphologies. 7. The method of claim 4, in which the comparing comprises computing a correlation between the first and second cardiac complexes and the respective first and second morphologies. 8. A method, comprising:detecting a first cardiac complex in a first cardiac signal and a second cardiac complex in a second cardiac signal, the first and second cardiac complexes associated with the same heart contraction; locating at least one first predetermined feature in the first cardiac complex and at least one second predetermined feature in the second cardiac complex by comparing the first feature to a first template cardiac complex and the second feature to a second template cardiac complex; generating at least one characteristic quantity using at least one of the first and second predetermined features; and classifying whether a heart contraction represents a predetermined cardiac rhythm state based at least in part on the characteristic quantity.... | Cardiac Pacemakers, Inc. | A61B005/0402
US06675044 | B2 | 2004-01-06 | Software-based record management system with access to time-line ordered clinical data acquired by an implanted device | 2001-05-07 | A software-based medical data record management system includes access to time-line ordered clinical data acquired/stored by at least one implanted device. The system enables data management categorized in relation to the time cardiac episodes and events were captured by the at least one implanted device. An interactive screen display is implemented to enable users to review therapy, diagnosis and medical device data on a time-line basis. | What is claimed is: 1. A method for medical record management comprising:accessing a medical record stored in an implantable medical device (IMD); categorizing the stored medical record in relation to at least one time line comprising a plurality of time frames, wherein said categorizing includes arranging the medical record under a time-ordered set of icons; and presenting the time line categorized medical record through an interactive navigation user interface providing for user activation of a particular time frame and selection of a category of interest to access and display information. 2. The method of claim 1 wherein said arranging includes selling the medical record under said icons in a chronological order. 3. The method of claim 1 wherein the interactive navigation user interface displays at least one graphical representation of events recorded and stored in the IMD. 4. The method of claim 3 wherein said display of said at least one graphical representation includes providing fast access to users to said events recorded and stored in the IMD. 5. The method of claim 1 wherein accessing a medical record stored in an implantable medical device comprises interrogation of the implantable medical device using an external device selected from a group consisting of a personal computer, a home monitor, and a programmer. 6. A software system implemented in at least one IMD to store therapy, diagnosis and physiological data and hosting a data communication with an external device having an application software to display at least one category relating to episode and event occurrence, the IMD-implemented software system comprising:means for interfacing with an external display device; means for time-line display of the data of the at least one category; means for selecting specific information within the at least one category; and means for interacting with said time-line display to navigate contents of the at least one category; said external device including said means for interfacing, said means for time-line display, said means for selecting and said means for interacting being in data communications to thereby communicate with the IMD and display data. 7. The system of claim 6, wherein said means for interfacing includes one of a programmer, a home monitor and a PC. 8. The system of claim 6 wherein said means for time-line display includes an interactive screen. 9. The system of claim 8 wherein said interactive screen includes visual display icons related to the at least one category. 10. The system of claim 9 wherein said visual display icons include a time line display for device information, therapy information, check-up routine information, IMD alert events, medication information and IMD telemetry information. 11. The system of claim 6 wherein said means for selecting includes a plurality of interactive screens and means. 12. A medical data communication system to remotely access data stared in at least one implantable medi... | Medtronic, Inc. | A61N001/37 A61B005/044
US06783979 | B2 | 2004-08-31 | Vectors encoding HCN channels and MiRP1 | 2001-06-06 | This invention provides for a chamber and system designed for use in assaying drug effects on heart rate. The chamber consists of a series of wells, each 3 mm by 3 mm in inner diameter. Cardiac myocytes disaggregated from neonatal animals are plated onto the bottom of each well and grown under standard tissue culture conditions. The chamber holds from 24-96 such wells. When drugs are to be assayed, the cells in each well are loaded with a calcium sensitive dye and the beating rate in each is monitored with a photodiode. Drug is added in graded concentrations to each well, and equilibrated and effects on rate are observed. This construct permits use of a cell based bioassay for the study of drugs or agents that may alter cardiac rate. This invention can be used in high throughput screening of drugs to evaluate/predict their effects on cardiac rate and rhythm. Further provided for by this invention is a vector which comprises a compound which encodes an ion channel. | What is claimed: 1. A vector which comprises a nucleic acid molecule which encodes a HCN channel and a nucleic acid molecule which encodes a MiRP1. 2. The viral vector of claim 1, wherein the vector is a viral vector. 3. The viral vector of claim 2, which is an adenovirus. 4. The vector of claim 1, 3, wherein the vector is a plasmid or a cosmid. 5. The vector of claim 1, wherein the HCN channel is HCN1. 6. The vector of claim 1, 5, wherein the HCN channel is HCN2. 7. The vector of claim 1, wherein the HCN channel is HCN4. | The Trustees of Columbia University in the City of New York Research Foundation of State University of New York | C12N015/00 C12N015/64 C12N015/86 A01N063/00 A61K048/00
US06477392 | B1 | 2002-11-05 | Calibration of near infrared quantitative measurement device using optical measurement cross-products | 2000-07-14 | In a method to improve the calibration of a non-invasive, near infrared (NIR) measurement device, a plurality of data terms is formed for the NIR measurement device. Then the codependence of the data terms is evaluated by forming cross-products terms using the data terms. Next, sets of prespecified sizes are randomly formed from the data terms and the cross-product terms. Each of these sets of terms is evaluated by testing the ability of the set to predict a set of accurate measurements using regression analysis. The method then selects one of the sets based on preselected criteria and uses the selected set to calibrate the NIR measurement device. | What is claimed is: 1. A method for calibrating a near infrared (NIR) measurement device to a subject, said method comprising the steps of:forming a data set comprising a plurality of optical measurement data terms for said NIR measurement device; augmenting said data set by forming cross-products terms using said data terms; forming a plurality of subsets having a first specified number of members randomly selected from said data set; evaluating each of said plurality of subsets against a set of reliable measurement results for said subject; selecting one of said subsets based on a preselected set of criteria related to said reliable measurement results; and using said selected set to form an optimal calibration for said device to said subject. 2. The method of claim 1 wherein the step of forming cross-products further comprises forming second and third order terms. 3. The method of claim 1 wherein the step of forming a plurality of subsets further comprises the forming of subsets having at least one alternative specified number of members, said alternative number(s) unequal to said first number. 4. The method of claim 3 wherein the step of selecting one of said subsets further comprises a comparison of the subsets having said first number of members with the subsets having said alternative number(s) of members. 5. The method of claim 1 wherein the step of selecting one of said subsets further comprises performing a cross validation study for at least one subset. 6. The method of claim 1, wherein said device measures blood glucose levels in said subject. 7. The method of claim 1 wherein said set of reliable measurement results for said subject are taken from more than one of said subject's fingers. 8. The method of claim 7 wherein said set of reliable measurement results is amended by duplicating, at least once, the measurement results taken from any one of three of said subject's fingers. 9. The method of claim 1 wherein said set of reliable measurement results is amended by duplicating, at least once, at least one of the measurement results to produce at least one alternative calibration. 10. The method of claim 9 wherein said set of reliable measurement results are divided into at least one range of values. 11. The method of claim 10 wherein said set of reliable measurement results is divided into a low range, a high range, and middle range. 12. The method of claim 11 wherein each of said low, high and middle ranges is further divided into smaller ranges. 13. The method of claim 11 wherein said device measures blood glucose levels in said subject and wherein said set of reliable measurement results is divided into ranges below 120 mg/dL, greater than 240 mg/dL, and between 120 and 240 mg/dL. 14. The method of claim 10 wherein the step of using said selected set to form an optimal calibration further comprising using one of said alternative calibrations over each of said ranges of values. 15. The method of claim 1 wherein said... | Futrex Inc. | A61B005/00
US06475198 | B1 | 2002-11-05 | Feminine urinary device | 2000-10-23 | A feminine urinary device is disclosed. It comprises an elongated, thin, water resistant sheet having a front and a portion. The size and shape of these are such as to allow a user to place the rear portion between her legs while grasping the edges of the front portion so as to turn these edges upward so as to form a trough for directing the direction of discharge of her urine. A tissue and water impermeable envelope for storing the device are also provided. The device allows a female to comfortably urinate while standing, thereby eliminating the problems associated unsanitary or unavailable restroom facilities. | We claim: 1. A feminine urinary device comprising:an elongated, thin, water resistant sheet having a top and a bottom surface, a front end adjoining a front portion, a rear end adjoining a rear portion, and side edges with a centerline extending between said ends, wherein the size and shape of said rear portion of said sheet being such as to allow a user to place said rear portion between said user's legs when said device is used and said rear portion of said top surface is held in a generally horizontal plane, wherein said side edges of said front portion are outward from said centerline so as to allow a user to hold with her hands said front portion, side edges and have the user's hands be a distance from said centerline that is at least as great as the distance from said centerline to said side edges for said rear portion of said sheet, and the size and the shape of said front portion of said sheet being flexible as to allow a user when using said device to turn upward said front portion side edges so as to form a trough for directing the direction of discharge of said user's excrements. 2. A feminine urinary device as recited in claim 1, further comprising:a water impermeable, flat envelope constructed to be opened by said user for storing said sheet when not in use. 3. A feminine urinary device as recited in claim 1, wherein said sheet having a thickness in the range of {fraction (1/32)} to ¼ inches and is made from a foamed plastic material. 4. A feminine urinary device as recited in claim 2, wherein said sheet having a thickness in the range of {fraction (1/32)} to ¼ inches and is made from a foamed plastic material. |  | A47K011/02 A61F005/44 A61F013/15 A61B005/00
US06491643 | B2 | 2002-12-10 | Breath test analyzer | 2001-01-22 | A breath test analyzer, which analyzes exhaled breaths of a patient for isotope labeled products generated in the patient's body after ingestion by the patient of an isotope labeled substance, where the presence of these isotope labeled products provide an indication of a medical condition in the patient. The analyzer uses a very sensitive infra-red spectrophotometer, which enables it to continuously collect and analyze multiple samples of the patient's breath, and process the outputs in real time, while the patient is still connected to the analyzer, such that a definitive result is obtained within a short time, such as the order of a few minutes. The breath test analyzer is sufficiently small that it can be easily accomodated in the office of a physician. The breath test analyzer can be utilized for a number of diagnostic breath tests, according to the isotope labeled substance ingested by the patient and the gases detected in the patient's breath. | We claim: 1. A breath test analyzer which collects samples of a subject's exhaled breath for analysis for a product of an isotope labeled substance ingested by said subject, comprising:a breath analysis chamber; a breath inlet conduit for conveying said exhaled breath from said subject to said breath analysis chamber; and a gas analyzer operative to analyze gas in said breath analysis chamber and to conduct a first analyzing of a first sample collected from at least a first exhaled breath of said subject, and a second analyzing of a second sample collected from at least a second exhaled breath of said subject, at least said second breath being collected following ingestion by the subject of said isotope labeled substance; wherein said analyzer determines the gastric emptying rate of the subject from a change in the level of said product of an isotope labeled substance ingested by the subject. 2. A breath test analyzer according to claim 1 and wherein said gastric emptying rate is determined in accordance with the results of the ongoing analyses of said samples. 3. A method of breath testing in which samples collected from exhaled breaths of a subject are analyzed by means of an analyzer for a product of an isotopically labeled substance ingested by the subject, and comprising the steps of:performing a first analyzing of a first sample collected from at least a first exhaled breath of said subject; performing a second analyzing of a second sample collected from at least a second exhaled breath of said subject, at least said second sample being collected following the subject's ingestion of said substance; and providing an indication of the gastric emptying rate of the subject from a change in the level in said second sample of said product of said isotope labeled substance ingested by the subject. 4. A method of breath testing according to claim 3 and wherein said gastric emptying rate is determined in accordance with the results of the ongoing analyses of said samples. | Oridion Medical Ltd. | A61B005/02
US07076286 | B2 | 2006-07-11 | Surgical microscope | 2002-06-17 | First sensing means senses the three-dimensional position of a microscope, with an operating site as the origin. Second sensing means senses the three dimensional position of a surgical instrument with respect to the microscope. On the basis of the sensing results of the first sensing means and second sensing means, computing means calculates the three-dimensional position of the surgical instrument, with the operating site as the origin. | 1. A medical apparatus comprising: a medical instrument used for medical practice;an optical image capturing device, including an objective, for picking up an optical image of an object through the objective;a first detector, placed in a desired position, for detecting positional information of the optical image capturing device in three dimensions;a second detector, mounted at a predetermined position of the the optical image capturing device, for detecting positional information of the medical instrument with respect to the predetermined position of the optical image capturing device in three dimensions; anda processor configured to indirectly calculate a three-dimensional position of the medical instrument with respect to the first detector based on the detected positional information of the optical image capturing device and the detected positional information of the medical instrument. 2. The medical apparatus according to claim 1, further comprising an arm operatively coupled with the optical image capturing device. 3. The medical apparatus according to claim 1, wherein the first detector is spatially separated from the optical image capturing device. 4. The medical apparatus according to claim 1, wherein the medical instrument comprises a functional part configured to conduct a medical operation. 5. The medical apparatus according to claim 1, wherein: the medical instrument comprises a first medical instrument and a second medical instrument, andpositional information of the second medical instrument is detected by the first detector or the second detector. 6. The medical apparatus according to claim 1, further comprising a monitor configured to display a three-dimensional image including an image of an operation part to undergo a medical operation performed at least by the medical instrument, wherein the monitor displays the image such that the position of the medical instrument is overlaid on the three-dimensional image based on a calculation result provided by the processor. 7. The medical apparatus according to claim 1, wherein: the second detector comprises a robotic manipulator which operates in accordance with a desired input signal, andthe robotic manipulator holds the medical instrument and is attached to a predetermined position of the optical image capturing device. 8. The medical apparatus according to claim 1, further comprising a memory configured to store a three-dimensional image including an image of an operation part to undergo a medical operation performed at least by the medical instrument, wherein the processor correlates the medical instrument and the three-dimensional image based on the positional information of the optical image capturing device and the positional information of the medical instrument. 9. The medical apparatus according to claim 8, wherein the processor calculates the three-dimensional position of the medical instrument on three-dimensional coordinates which are correlated with the three-dim... | Olympus Optical Co., Ltd. | A61B006/00
US07058182 | B2 | 2006-06-06 | Apparatus and methods for hearing aid performance measurement, fitting, and initialization | 2002-05-17 | A digital hearing aid according to the present invention is capable of measuring its own performance. The measurement and initialization capability may be entirely integral to the hearing aid, or an external processor may be used to download the measurement program and the run time program, and assist in computing the parameters. The hearing aid includes a test signal generator for feeding a test signal into the hearing aid amplifier. The response to the test signal is acquired at a specific point in the hearing aid, depending upon what aspect of performance is to be measured. Various elements of the hearing aid and/or the hearing aid feedback may be bypassed. The hearing aid further includes the capability of initializing hearing aid parameters based upon the performance measurements. | 1. A method of fitting a hearing aid to a hearing aid user comprising the steps of: a) engaging the hearing aid with the user's ear;b) establishing a bidirectional data communication link between a host processor and the hearing aid;c) causing the hearing aid to generate an acoustic test signal within the hearing aid;d) recording an input signal at the hearing aid input microphone resulting from the fed-back test signal;e) transmitting data based upon the recorded signal to the host processor;f) computing an estimate of the physical feedback transfer function of the hearing aid from data based upon the recorded signal;g) determining a maximum stable gain curve based upon the computed physical feedback transfer function; andh) displaying the maximum stable gain curve of the hearing aid on a display screen associated with the host processor. 2. The method of claim 1, further including the steps of: providing audiogram data characterizing the hearing loss of the user in the host processor;determining prescribed gain characteristics of the hearing aid based upon the audiogram data;displaying, on the display screen, at least one hearing aid gain response curve representing the prescribed gain characteristics. 3. The method of claim 1, wherein the hearing aid includes a feedback cancellation system, and further comprising the steps of: displaying a first maximum stable gain curve representing a maximum achievable gain with the feedback cancellation means disabled;displaying a second maximum stable gain curve representing a maximum achievable gain with the feedback cancellation means enabled. 4. The method of claim 3, further comprising the steps of: determining initial filter coefficients of the adaptive filter within the feedback cancellation system based upon the estimate of the physical feedback transfer function;transmitting the initial filter coefficients to the hearing aid; andstoring the initial filter coefficients in the hearing aid. 5. The method of claim 1 wherein the estimate of the physical feedback transfer function is computed by the host computer. 6. The method of claim 1, further comprising the step of setting a maximum gain in the hearing aid based on the estimate of the physical feedback transfer function. 7. Apparatus for fitting a hearing aid to a hearing aid user comprising: a hearing aid having a microphone, a signal processor, and a receiver, and further including a signal generator as part of the hearing aid for generating an audio test signal within the hearing aid, and a recorder for recording the fed back test signal at the microphone;a host computer;a communication conduit for transmitting data between the hearing aid and the host computer; anda display associated with the host computer;wherein the hearing aid transmits a signal based upon the recorded fed back test signal to the host computer via the communication conduit;wherein the host computer generates a maximum stable gain curve based upon the transmitted signal... | GN ReSound A/S | H04R029/00
US07108665 | B2 | 2006-09-19 | CPR chest compression monitor | 2002-03-22 | Chest compressions are measured and prompted to facilitate the effective administration of CPR. A displacement detector produces a displacement indicative signal indicative of the displacement of the CPR recipient's chest toward the recipient's spine. A signaling mechanism provides chest compression indication signals directing a chest compression force being applied to the chest and a frequency of such compressions. An automated controller and an automated constricting device may be provided for applying CPR to the recipient in an automated fashion. The automated controller receives the chest compression indication signals from the signaling mechanism, and, in accordance with the chest compression indication signals, controls the force and frequency of constrictions. The system may be provided with a tilt compensator comprising a tilt sensor mechanism outputting a tilt compensation signal indicative of the extent of tilt of the device, and may be further provided with an adjuster for adjusting the distance value in accordance with the tilt compensation signal. An ECG signal processor may be provided which removes the CPR-induced artifact from a measured ECG signal_obtained during the administration of CPR. | 1. A method for monitoring the compression of the chest of a patient, said method comprising: providing a chest compression monitor adapted to follow the movement of the chest of a patient undergoing compression, said chest compression monitor comprising an accelerometer adapted to sense upward and downward acceleration of the chest compression monitor, said compression monitor further adapted to output an acceleration signal indicative of the upward and downward acceleration of the chest; and a computer adapted to process the acceleration signal to determine the depth of chest compression and produce a compression signal indicative of the depth of compression of the patient's chest;placing the chest compression monitor in fixed relationship with the chest so that it follows the movement of the chest;causing at least one compression of chest of the patient;processing the acceleration signal with the computer, and determining the start of a compression without reference to an external reference, and thereafter calculating downward displacement of the chest using the acceleration signal; andproducing the compression signal. 2. The method of claim 1 further comprising the step of: determining the end of compression, and thereafter calculating upward displacement of the chest using the acceleration signal. 3. The method of claim 1 wherein the step of: determining the start of a compression is based on the acceleration signal, a zero-point of acceleration and changes in the direction of velocity calculated by the computer. 4. The method of claim 2 wherein the step of: determining the end of a compression is based on the acceleration signal, a zero-point of acceleration and changes in the direction of velocity calculated by the computer. 5. The method of claim 1 further comprising: repeatedly compressing the chest, causing a plurality of chest compressions, and determining the start of each compression based on the acceleration signal, a zero point of acceleration and changes in the direction of velocity calculated by the computer. 6. The method of claim 2 further comprising: repeatedly compressing the chest, causing a plurality of chest compressions, and determining the end of a each compression based on the acceleration signal, a zero point of acceleration and changes in the direction of velocity calculated by the computer. 7. A method for determining a displacement of a chest of a patient, the method comprising the steps of: providing a compression monitor comprising an accelerometer capable of measuring the acceleration of a Cardio Pulmonary Resuscitation (CPR) recipient's chest during CPR;placing the compression monitor on the CPR recipient's chest and performing CPR by performing compressions on the patient's chest;measuring the acceleration with the accelerometer without reference to an external reference; anddetermining the zero points of acceleration; andcalculating the displacement of the chest of the patient using the measured accelera... | Zoll Circulation, Inc. | A61H031/00
US20020173710 | A1 | 2002-11-21 | Sensor for biopotential measurements | 2001-05-18 | A sensor for biopotential measurements is designed to detect low voltage electrical signals on a subject's skin surface. A plurality of soft elastomeric bristles are arranged about the surface of the skin. Various bristles contain a wick, made of polyolefin, polyester or nylon, extending along its center axis with one end protruding from the bristle and another end in contact with a fluid reservoir. The wick is saturated with an electrically conductive liquid, such as a salt solution. The solution may contain a surfactant. The surface properties of the electrically conductive liquid and wick are optimized for predictable flow through the wick onto the skin surface. An electrode is positioned in the vicinity of the wick and the reservoir. | What is claimed is: 1. A sensor for biopotential measurements comprising: a. at least one elastomeric bristle having a base and a tip with a channel running therebetween and a porous wick extending through the channel, said tip contacting a skin surface; b. a reservoir containing an electrically conductive material is formed at the base of said elastomeric bristle; and c. an electrode for detecting electrical potential; wherein, said porous wick transports the electrically conductive material from said reservoir to said elastomeric bristle tip in order to conduct an electrical signal obtained from the skin surface, moisten the skin surface, and reduce the electrical resistance of the skin surface. 2. A sensor for biopotential measurements according to claim 1 wherein said reservoir is formed of at least one of: a. a porous material; and b. a hollow vessel capable of holding an electrically conductive liquid. 3. A sensor for biopotential measurements according to claim 2 wherein the surface energy properties of the electrically conductive liquid are optimized for predictable flow through the porous wick onto the skin surface. 4. A sensor for biopotential measurements according to claim 2 wherein said porous material is selected from the group consisting of: (a) cellulose; and (b) nylon. 5. A sensor for biopotential measurements according to claim 2 wherein said electrically conductive liquid is a solution of 0.2 to 1.0 molar salt solution. 6. A sensor for biopotential measurements according to claim 5 wherein said salt solution is selected from the group consisting of: a. sodium chloride; b. potassium chloride; and c. sodium bicarbonate. 7. A sensor for biopotential measurements according to claim 5 wherein said salt solution further contains 5 g/liter of sorbitan laurate as a surfactant. 8. A sensor for biopotential measurements according to claim 2 wherein said electrode is an electrically conductive coating on said porous material of the reservoir. 9. A sensor for biopotential measurements according to claim 8 wherein said electrically conductive coating is a composition comprising Ag and AgCl. 10. A sensor for biopotential measurements according to claim 1 wherein said electrode is placed at the junction of the porous wick and the reservoir. 11. A sensor for biopotential measurements according to claim 1 wherein said electrode is placed inside the elastomeric bristle channel. 12. A sensor for biopotential measurements according to claim 1 wherein said porous wick is made of a material selected from the group consisting of: a. polyolefin; b. polyester; and c. nylon. 13. A sensor for biopotential measurements according to claim 1 wherein: a. a plurality of elastomeric bristles are arranged about a surface and internally coupled to said reservoir; and b. the biopotential signals obtained from each of said plurality of the bristles are summed in said reservoir. 14. A sensor for biopotential measurements according ... |  | A61B005/04
US20020177763 | A1 | 2002-11-28 | Integrated lancets and methods | 2001-05-22 | An integrated lancet/biosensor comprised of a small, sharply tapered silicon lance and a body region containing active devices, passive trimming structures and features for accurate assembly. The lancet contains a series of electrodes covered with a specialized reagent to provide an output signal proportional to the quantity of the specific material in the blood or other bodily fluid. Trimming and amplification of the electrical signal are achieved with front-end electronic circuitry fabricated on the lancet body. The lancet is manufactured using integrated circuit fabrication techniques and micromachining techniques, and assembled into a disposable probe tip that contains a lead frame and pins. The probe tip may be attached to a pencil-shaped meter body that has additional circuitry for references, compensation, display drivers and external communication. Various embodiments are disclosed. | What is claimed is: 1. A lancet comprising: a semiconductor die having an integral needle-like pointed protrusion, a plurality of electrodes and a selective reagent on a surface of the protrusion and in electrical contact with at least two of the electrodes. 2. The lancet of claim 1 further comprised of a die carrier, wherein the semiconductor die and die carrier have complementary shaped regions to locate the semiconductor die within the die carrier with the protrusion on the semiconductor die extending from the die carrier. 3. The lancet of claim 2 wherein the die carrier includes a lead frame and the semiconductor die includes bonding pads electrically coupled to the electrodes, the lead frame and bonding pads being electrically coupled. 4. The lancet of claim 3 wherein the lead frame includes integral pins for electrical connection to external circuitry. 5. The lancet of claim 1 wherein the semiconductor die includes integrated signal conditioning circuitry formed therein. 6. A system for measurement of a biological quantity comprising: a semiconductor die having an integral needle-like pointed protrusion, a plurality of electrodes and a selective reagent on a surface of the protrusion and in electrical contact with at least two of the electrodes; a die carrier, the semiconductor die and die carrier having complementary shaped regions locating the die within the die carrier with the protrusion on the semiconductor die extending from the die carrier, the die carrier including a lead frame and the semiconductor die including bonding pads electrically coupled to the electrodes, the lead frame and bonding pads being electrically coupled by wire bonding, the lead frame including integral pins for electrical connection to external circuitry; the semiconductor die and die carrier comprising a permanent sensor assembly; a hand held meter body detachably connectable to the sensor assembly, the meter body comprising circuitry for processing signals from the sensor assembly and a display for displaying signal processing results. 7. The system of claim 6 wherein the circuitry for processing signals from the sensor assembly includes compensation circuitry. 8. The system of claim 6 wherein the semiconductor die includes integrated signal conditioning circuitry. 9. A system for measurement of a biological quantity comprising: a semiconductor die having an integral needle-like pointed protrusion, a plurality of electrodes and a selective reagent on a surface of the protrusion and in electrical contact with at least two of the electrodes; a die carrier, the semiconductor die and die carrier having complementary shaped regions locating the die within the die carrier with the protrusion on the semiconductor die extending from the die carrier, the die carrier including a lead frame and the semiconductor die including bonding pads electrically coupled to the electrodes, the lead frame and bonding pads being electrically coupled by wire bondin... |  | A61B005/05 G01N033/48
US20020177767 | A1 | 2002-11-28 | Sensor for biopotential measurements | 2002-04-12 | A sensor for biopotential measurements is designed to detect low voltage electrical signals on a subject's skin surface. A plurality of soft elastomeric bristles are arranged about the surface of the skin. Various bristles contain a wick, made of polyolefin, polyester or nylon, extending along its center axis with one end protruding from the bristle and another end in contact with a fluid reservoir. The wick is saturated with an electrically conductive liquid, such as a salt solution. The solution may contain a surfactant. The rheological properties of the electrically conductive liquid are optimized for predictable flow through the wick onto the skin surface. An electrode is positioned in the vicinity of the wick and the reservoir. Alternatively, a sensor comprises a plurality of hollow, soft elastomeric bristles filled with a hydrogel. An electrically conductive cap provides the electrical contact between the hydrogel and the electrical circuit. | What is claimed is: 1. A sensor for biopotential measurements comprising: a porous wick adapted to contact a skin surface, a reservoir containing an electrically conductive material adjacent to and in fluid contact with the wick, and an electrode for detecting electrical potential, wherein the wick transports the electrically conductive material from the reservoir through the wick at a predetermined, controlled rate of flow. 2. A sensor for biopotential measurements according to claim 1, wherein the reservoir further comprises a porous material. 3. A sensor for biopotential measurements according to claim 2, wherein the porous material is selected from the group consisting of: cellulose acetate and urethane foam. 4. A sensor for biopotential measurements according to claim 1, wherein said electrically conductive liquid is a solution of 0.2 to 1.0 molar salt solution. 5. A sensor for biopotential measurements according to claim 4, wherein said salt solution is selected from the group consisting of: sodium chloride, potassium chloride, and sodium bicarbonate. 6. A sensor for biopotential measurements according to claim 4, wherein the salt solution further comprises a surfactant. 7. A sensor for biopotential measurements according to claim 2, wherein the electrode is an electrically conductive coating on said porous material of the reservoir. 8. A sensor for biopotential measurements according to claim 7, wherein the electrically conductive coating comprises silver and silver chloride. 9. A sensor for biopotential measurements according to claim 1, wherein the porous wick is made of a material selected from the group consisting of: polyolefin, polyester, and nylon. 10. A sensor for biopotential measurements according to claim 1, wherein the electrode is made of a composition comprising silver and silver chloride. 11. A sensor for biopotential measurements comprising: a reservoir containing an electrically conductive material wherein the reservoir has an aperture, a porous wicking membrane that is sealed around and covers the aperture, and an electrode for detecting electrical potential, wherein the wicking membrane transports the electrically conductive material from the reservoir through the wicking membrane at a predetermined, controlled rate of flow. 12. A sensor for biopotential measurements according to claim 11, wherein the reservoir further comprises a porous material. 13. A sensor for biopotential measurements according to claim 11, wherein the electrically conductive liquid is a salt solution. 14. A sensor for biopotential measurements according to claim 13, wherein the salt solution has a concentration of 0.2 to 1.0 molar. 15. A sensor for biopotential measurements according to claim 13, wherein the salt solution comprises one or more compounds selected from the group consisting of sodium chloride, potassium chloride and sodium bicarbonate. 16. A sensor for biopotential measurements according to claim 1... |  | A61B005/04
US20020151786 | A1 | 2002-10-17 | MR-based real-time radiation therapy oncology simulator | 2001-04-12 | In radiation oncology, a magnetic resonance apparatus is used to plan a treatment regimen. The oncologist uses the features of slice width selection, and depth selection to better ascertain where a medical malignancy is within a patient. In order to facilitate a user-friendly atmosphere for the oncologist, a new user control interface (50) is added to an MRI apparatus that includes controls normally found on a typical oncology linear accelerator. A conversion algorithm (52) translates the linac input into an imaging region for a magnetic resonance sequence that images the malignancy. Along each planned treatment trajectory radiation and MR projection images are superimposed to delineate the malignancy clearly for beam aiming and collimation adjustments. | Having thus described the preferred embodiments, the invention is now claimed to be: 1. A diagnostic imaging system comprising: a magnetic resonance scanner for generating an image of at least a portion of a patient, the portion including a medical malignancy; a user interface including typical oncology linac controls for controlling a field of view; a coordinate conversion algorithm that converts input from the user interface into a form usable by the magnetic resonance scanner; and a video processor that withdraws selected portions of the image and converts them into appropriate form for human-readable display. 2. The diagnostic imaging system as set forth in claim 1, further including: a distance meter for measuring a distance from an x-ray source to an entry point on the patient. 3. The diagnostic imaging system as set forth in claim 1, wherein the user interface further includes slice width selection and depth selection controls. 4. The diagnostic imaging system as set forth in claim 3, wherein the user interface further includes a readout that displays a position of a field of view in coordinates of an oncology linac. 5. The diagnostic imaging system as set forth in claim 4, further including a plurality of laser beams with paths similar to paths of laser beams in the oncology linac. 6. The diagnostic imaging system as set forth in claim 1, wherein the coordinate conversion algorithm comprises a circuit, the circuit including: an input portion that accepts input in the form of a gantry angle, a table position, and a collimator angle; and, an output portion that relays the input in a linear form. 7. The diagnostic imaging system as set forth in claim 1, further including: a linear accelerator for generating an x-ray beam; an x-ray pick-up for converting intensities or radiation from the linear accelerator into an x-ray projection image, the x-ray pick-up being connected with the video processor for concurrent display of x-ray projection and magnetic resonance images. 8. The diagnostic imaging system as set forth in claim 7, wherein the magnetic resonance scanner generates MR projection images along at least one planned treatment trajectory and further including: an alignment processor for aligning the MR projection image along the planned treatment trajectory. 9. A method of diagnostic imaging comprising: using controls for an oncology linac to generate linac control signals that indicate a candidate treatment trajectory through a patient; converting the linac control signals to control signals for a magnetic resonance apparatus; generating an MR projection image along the projected treatment trajectory; and, displaying the MR projection image. 10. The method as set forth in claim 9, further including: measuring a portion of the candidate trajectory from the linac to a point of entry on the patient. 11. The method as set forth in claim 9, wherein the step of generating the MR projection image includes one of: ge... | MARCONI MEDICAL SYSTEMS, INC. | A61B005/05
US20020198451 | A1 | 2002-12-26 | Surgical navigation systems and processes for high tibial osteotomy | 2002-02-27 | Systems and processes for tracking anatomy, instrumentation, and references, and rendering images and data related to them in connection with surgical operations, particularly high tibial osteotomy (“HTO”). These systems and processes are accomplished by using a computer to intraoperatively obtain images of body parts and to register, navigate, and track surgical instruments. | What is claimed is: 1. A process for performing high tibial osteotomy surgical operations on portions of a tibia, comprising: (a) obtaining at least one image of a body part forming a portion of a knee joint with an imager, wherein the body part and the imager are each attached to a fiducial capable of being tracked by at least one position sensor; (b) registering a surgical instrument adapted to assist the surgeon in shaping bone during high tibial osteotomy, which instrument is attached to a fiducial capable of being tracked by at least one position sensor; (c) using a computer which receives signals from the at least one sensor, tracking position and orientation of the surgical instrument relative to the body part; (d) generating and displaying on a monitor associated with the computer a visual image of the instrument properly positioned and oriented relative to the body part; (e) navigating the surgical instrument relative to the body part and attaching the surgical instrument to the body part according to the image; and (f) modifying the body part using the surgical instrument attached to the body part; and (g) assessing performance of the knee joint using images displayed on said monitor. 2. The process of claim 1, further comprising registering a body part by intraoperatively designating at least one point on the body part with a probe, wherein the probe is attached to a fiducial capable of being tracked by said at least one position sensor. 3. The process of claim 1, wherein the body part comprises one of a femur and a tibia. 4. The process of claim 1, wherein the imager comprises one of a C-arm fluoroscope, a CT scanner, and an MRI machine. 5. The process of claim 1, wherein the fiducials comprise one of active fiducials, passive fiducials and hybrid active/passive fiducials. 6. The process of claim 1, wherein the position tracking sensors comprise one of infrared sensors, electromagnetic sensors, electrostatic sensors, light sensors, sound sensors, and radiofrequency sensors. 7. The process of claim 1, wherein the surgical instrument comprises a pivot pin and a cutting jig. 8. The process of claim 1, further comprising: (a) discontinuing tracking of the surgical instrument using the fiducial attached to a drill sleeve; and (b) initiating tracking of the surgical instrument using the fiducial attached to the body part on which the surgical instrument is installed. 9. The process of claim 1, further comprising: (a) performing soft tissue balancing tests while the computer continues to track the fiducials; (b) using data generated by the computer to assess alignment and stability of the surgical instrument and the knee joint; and (c) changing the angle of the surgical instrument to adjust alignment and stability of the knee joint. 10. A process for performing high tibial osteotomy surgical operations on portions of a tibia comprising: (a) obtaining at least one image of a body part forming a portion of a knee joint ... |  | A61B005/05 A61B019/00
US20020165468 | A1 | 2002-11-07 | Combined catheter and input device | 2001-05-01 | A combined catheter and input device for use by a medical practitioner to designate points of interest reached by the device includes a catheter and a location sensing system. The location sensing system, which includes at least one element associated with a distal portion of the catheter, determines a position of at least one point on the distal portion. An input device is mounted at the proximal portion and configured to be manually actuated to designate a current position of the at least one point as a point of interest. | What is claimed is: 1. A combined catheter and input device for use by a medical practitioner to designate points of interest reached by the device within the body of a patient, the device comprising: (a) a catheter having a distal portion for insertion into the body and a proximal portion configured to be held by the practitioner; (b) a location sensing system including at least one element associated with said distal portion of said catheter, said location sensing system determining a position of at least one point on said distal portion; and (c) an input device mounted at said proximal portion and configured to be manually actuated to designate a current position of said at least one point as a point of interest. 2. The device of claim 1, wherein said catheter is a steerable catheter further including a steering mechanism manually operable from said proximal portion so as to steer said distal portion. | Super Dimension Ltd. | A61B005/103 A61B005/117
US06823203 | B2 | 2004-11-23 | System and method for removing sensitive data from diagnostic images | 2001-06-07 | The present disclosure relates to systems and methods for modifying medical diagnostic images. A method for removing sensitive data from one or more diagnostic images generally includes retrieving one or more images, identifying patient sensitive information, modifying the one or more images responsive to the step of identifying by obscuring the sensitive data, and exporting the modified diagnostic images to a storage device. The method may be implemented by an image enhancer capable of removing or masking sensitive data through a user interface, an input device, and an image editor. In response to an operator's inputs, the image editor may be apply one or more masks to obscure patient sensitive data from both still images and image loops in a variety of image display formats. | What is claimed is: 1. A method for selectively removing data from one or more images in a computer based system, comprising:acquiring at least one diagnostic image; identifying patient information that is to be excluded from the at least one diagnostic image; modifying the at least one diagnostic image responsive to the step of identifying, wherein identified patient information is excluded from the at least one diagnostic image by applying at least one mask to at least one patient identifier of the identified patient information in one of the diagnostic image and a plurality of frames comprising an image loop; and exporting the at least one modified diagnostic image over a data network. 2. The method of claim 1, wherein acquiring comprises performing a diagnostic examination in association with an image acquisition device. 3. The method of claim 1, wherein acquiring comprises retrieving a data file from a data storage device. 4. The method of claim 1, wherein identifying comprises selecting at least one patient identifier to be removed from the at least one diagnostic image. 5. The method of claim 1, wherein modifying comprises obscuring an area of the at least one diagnostic image. 6. A method for selectively removing data from one or more images in a computer based system, comprising:acquiring at least one diagnostic image; identifying patient information that is to be excluded from the at least one diagnostic image; modifying the at least one diagnostic image responsive to the step of identifying, wherein identified patient information is excluded from the at least one diagnostic image by superimposing a plurality of masks over a respective instance of at least one patient identifier of the identified patient information in a multiple image display format; and exporting the at least one modified diagnostic image over a data network. 7. A computer based diagnostic image enhancement system, comprising:means for retrieving a digital representation of at least one diagnostic image; means for identifying at least one patient identifier reflective of the subject of an underlying diagnostic study that is not intended for association with the at least one diagnostic image; and means for selectively obscuring the at least one patient identifier responsive to the identifying means by applying at least one mask to the at least one patient identifier in one of the diagnostic image and a plurality of frames comprising an image loop. 8. The system of claim 7, wherein comprising:means for communicating the at least one diagnostic image to at least one device on a network. 9. The system of claim 7, wherein the retrieving meant comprises a computer based diagnostic image acquisition system. 10. The system of claim 7, wherein the retrieving means comprises a computing device in association with a network. 11. The system of claim 7, wherein the identifying means comprises an image enhancer. 12. A computer based diagnostic image enhancement sys... | Koninklijke Philips Electronics N.V. | A61B005/00
US06807439 | B2 | 2004-10-19 | System and method for detecting dislodgement of an implantable medical device | 2001-04-03 | An improved system and method for detecting dislodgement of an implantable medical device (IMD) such as a catheter or lead is disclosed. The system includes means for generating multiple, orthogonally-related signals within a body. For example, three current signals having a current path substantially oriented in the X, Y, and Z directions may be generated within the body. The invention further includes an IMD having an affixation device such as a helix at a distal tip for attachment to body tissue, and at least two sensing devices to sense the signals generated within the body. The difference in signal levels between two of the sensing devices may be measured. For example, a voltage potential difference created by the currents within the body may be measured between two electrodes. This measured signal level has components in the X, Y, and Z directions, and may therefore be used to define a directional vector in three-dimensional space. This vector is indicative of the orientation of the IMD. By comparing a directional vector indicative of a current IMD position with a vector indicative of a reference orientation, dislodgement of the IMD may be detected. In one embodiment, the reference orientation may be associated with a position wherein the IMD distal end is substantially perpendicular to the tissue. The comparison between the reference orientation and a subsequent IMD orientation may be performed by calculating the angle between the two associated vectors. If the angle exceeds a predetermined maximum angle, dislodgement is indicated. | What is claimed is: 1. A system for detecting dislodgement of a first implantable medical device (IMD) affixed to body tissue at an elongated distal end of the first IMD, the system comprising:first and second sensing devices carried on the elongated distal end; a sensing circuit to obtain first and second signal measurements via the first and second sensing devices, respectively, and to further obtain a difference between the first and second signal measurements, wherein the difference is indicative of an orientation of the IMD; and a processing circuit to determine an allowable region of movement associated with the elongated distal end, and to further determine, at once, whether the orientation of the IMD is indicative of dislodgement of the elongated distal end. 2. The system of claim 1, and further including a user interface coupled to the processing circuit to receive user-specified data, and wherein the processing circuit is adapted to determine the allowable region of movement from the user-specified data. 3. The system of claim 2, wherein the user-specified data includes an allowable angle of motion. 4. The system of claim 3, wherein the sensing circuit includes means for sensing a reference signal indicative of a reference orientation of the elongated distal end, and wherein the processing circuit determines the allowable region of movement as compared to the reference orientation. 5. The system of claim 4, wherein the user interface is adapted to receive a signal from a user indicating when the reference signal should be obtained. 6. The system of claim 4, wherein the user interface is adapted to receive an indication of a maximum angle, and wherein the processing circuit includes means for defining the allowable region as that region wherein an angle between a longitudinal axis of the IMD and the reference orientation has a predetermined relationship to the maximum angle. 7. The system of claim 6, wherein the processing circuit includes means for defining the allowable region as that region wherein an angle between a longitudinal axis of the IMD and the reference orientation is less than the maximum angle. 8. The system of claim 1, and further including signal means for generating three substantially orthogonal signals in the tissue. 9. The system of claim 8, wherein the signal means includes means for generating three substantially orthogonal alternating current signals in the tissue. 10. The system of claim 9, wherein the first and second sensing devices are electrodes. 11. The system of claim 10, wherein the sensing circuit includes a circuit to measure a voltage potential difference that exists between the first and second sensing devices. 12. The system of claim 2, wherein the user interface includes a display to provide a three-dimensional representation of the location of the distal end of the IMD. 13. The system of claim 1, wherein the processing circuit includes calibration means for determining calibration fac... | Medtronic, Inc. | A61B005/05 A61N001/18
US06595928 | B2 | 2003-07-22 | Method and apparatus for detection of air cavities in a body | 2002-06-05 | A method and apparatus for detecting the presence of gas cavities in the abdomen, the thorax and elsewhere is disclosed. The apparatus includes an actuator for transmitting low frequency vibro-acoustic waves (such as from a white noise generator, impulse wave or chirp signal) into the body at a first location and a detector (such as from a vibro-acoustic sensor, microphone, air-coupled microphone or optical detector) for receiving the transmitted low frequency vibro-acoustic waves at a second location on the body. The actuator and detector are positioned to be effective for detecting the suspected gas cavity. The detector generates a response signal which is analyzed. Resonance waves and anti-resonance waves in the detected signal indicate the presence of a gas cavity. | What is claimed is: 1. A method of detecting the presence of a gas cavity in a desired region of a body comprising the steps of:positioning a source of low frequency vibro-acoustic waves at a first location on the body; positioning a detector at a second location of the body; transmitting low frequency vibro-acoustic waves into the first location of the body; detecting the transmitted low frequency vibro-acoustic waves at the second location on the body; generating a signal representative of the frequency response of the body resulting from the presence of any gas cavity therein; analyzing the frequency response signal by calculating a transfer function of the frequency response signal and examining the transfer function morphology, wherein calculating the transfer function includes calculating the spectrum of the source of low frequency vibro-acoustic waves (Sin) and calculating the spectrum of the detected low frequency vibro-acoustic waves (Sout) wherein the transfer function is equal to the ration of Sin to Sout; and detecting the presence of peaks in the response signal indicative of resonance waves and detecting the presence of dips in the response signal indicative of anti-resonance waves. 2. The method of claim 1 wherein the step of examining the transfer function includes the steps of:smoothing the transfer function with a moving average filter. 3. The method of claim 1 further comprising the step of determining the frequency and spectral amplitude of the resonance (Fr, Sr) and anti-resonance of the response signal (Far, Sar). 4. The method of claim 3 further comprising the step of determining if Fr is between a predetermined minimum and maximum value. 5. The method of claim 3 further comprising the step of determining if Far is between a predetermined minimum and maximum value. 6. The method of claim 3 further comprising the step of determining if the ratio of Sr/Sar is between a predetermined minimum and maximum value. 7. The method of claim 1 further comprising the step of positioning the detector at a third location to enhance the resonance portion of the response signal and to diminish the anti-resonance portion of the response signal. 8. A method of detecting the presence of a gas cavity in a desired region of a body comprising the steps of:positioning a source of low frequency vibro-acoustic waves at a first location on the body; positioning a detector at a second location of the body; transmitting low frequency vibro-acoustic waves into the first location of the body; detecting the transmitted low frequency vibro-acoustic waves at the second location on the body; generating a signal representative of the frequency response of the body resulting from the presence of any gas cavity therein; analyzing the frequency response signal by calculating a transfer function of the frequency response signal and examining the transfer function morphology, wherein examining the transfer function includes smoothing the transfer functi... | Rush-Presbyterian-St. Luke's Medical Center | A61B005/08
US06730072 | B2 | 2004-05-04 | Methods and devices for sealing microchip reservoir devices | 2001-05-30 | Methods and devices are provided for mechanically sealing the reservoirs of microchip devices to prevent leakage from or between any of the reservoirs. In one embodiment, the method includes sandwiching a microchip device and a gasket material covering the reservoir openings between a front sealing frame and a backplate, such that the gasket material is compressed against the back side of the microchip device by the back plate. The front sealing frame is secured to the back sealing plate using fasteners or welding. The gasket material is preferably a flexible polymeric sheet, which is biocompatible and compatible with the reservoir contents. In another embodiment, a composite backplate is used in place of the back sealing plate and separate gasket material. The composite backplate can include a substrate having sealing plugs defined thereon. The composite backplate also can be designed to hold the drug, thereby combining the assembly steps of reservoir filling and sealing. | We claim: 1. A microchip device for the release or exposure of molecules or devices, comprising:a substrate having a front side, a back side, and at least two reservoirs which contain said molecules or devices, the reservoirs having reservoir openings on the back side of the substrate; a reservoir cap positioned on the front side of the substrate on each reservoir over the molecules or devices, wherein release or exposure of the molecules or devices from the reservoir is controlled by diffusion through or disintegration of the reservoir cap; a gasket material positioned over the reservoir openings; and one or more backplates secured over the gasket material to compress the gasket material to the back side of the microchip device to seal the reservoir openings. 2. The device of claim 1, wherein the one or more backplates are secured by mechanical means. 3. The device of claim 1, wherein the one or more backplates are secured with a chemical adhesive, and the gasket material is interposed between the reservoir openings and the chemical adhesive. 4. The device of claim 2, further comprising a front sealing frame secured to the backplate, wherein the substrate and the gasket material are secured between the front sealing frame and the backplate. 5. The device of claim 1, wherein the gasket material is a flexible polymeric sheet. 6. The device of claim 4, wherein the front sealing frame is attached to the back sealing plate with fasteners, crimping, pins/holes, soldering, or welding. 7. The device of claim 6, wherein the fasteners are selected from the group consisting of bolts, rivets, screws, bending tabs, and spring clips. 8. The device of claim 4, wherein the front sealing frame comprises a slotted frame having a slot into which the substrate, the gasket material, and the backplate are secured. 9. The device of claim 1, wherein a two or more substrates are secured between a front sealing frame and said one or more backplate. 10. The device of claim 1, further comprising a barrier layer interposed between the molecules or devices and the gasket material. 11. The device of claim 10, wherein the barrier layer comprises polyethylene glycol. 12. A microchip device for the release or exposure of molecules or devices, comprising:a substrate having a front side, a back side, and at least two reservoirs which contain said molecules or devices, the reservoirs having reservoir openings on the back side of the substrate; a reservoir cap positioned on the front side of the substrate on each reservoir over the molecules or devices, wherein release or exposure of the molecules or devices from the reservoir is controlled by diffusion through or disintegration of the reservoir cap; one or more backplates secured to the back side of the microchip device; and a barrier layer positioned between the backplates and the molecules or devices, wherein the backplates and barrier layer cooperate to seal the reservoir openings. 13. A method for the release or... | Massachusetts Institute of Technology | A61K009/22
US06524259 | B2 | 2003-02-25 | Devices and methods for cervix measurement | 2001-06-08 | Devices and methods for determining dimensions of female reproductive organs. In one embodiment, a device for determining a dimension of a female reproductive organ includes a hollow member having a distal end, a proximal end, and a lumen, a measurement member insertable into the lumen of the hollow member and having a distal portion, a proximal portion, and a measurement scale disposed along the proximal portion, a substantially translucent flange attached to the distal end of the hollow member and having a body offset from the hollow member, an opening for advancement of the measurement member there through, and a measurement scale on the body, and a light element placed within the distal portion of the measurement member. | What is claimed is: 1. A device for determining a dimension of an organ comprising:a hollow member having a distal end, a proximal end, and a lumen therebetween, a measurement member having a distal portion, a proximal portion, and a measurement scale disposed along the proximal portion, wherein the measurement member is insertable into the lumen of the hollow member, a flange attached to the distal end of the hollow member, a light element capable of emitting light toward the distal end of the measurement member, and a locking mechanism attached to the hollow member, the locking mechanism including a collar having an opening for the insertion of a fastening member there through, the collar being placed around a circumference of the hollow member, and a fastening member inserted through the opening of the collar. 2. A device for determining a dimension of an organ comprising:a hollow member having a distal end, a proximal end, and a lumen therebetween, a measurement member having a distal portion, a proximal portion, and a measurement scale disposed along the proximal portion, wherein the measurement member is insertable into the lumen of the hollow member, a flange attached to the distal end of the hollow member, and a light element capable of emitting light toward the distal end of the measurement member, wherein the hollow member further comprises an elongated slot extending lengthwise on the hollow member, and the measurement member further comprises a pin extending through the elongated slot. 3. A device for determining a dimension of an organ comprising:a hollow member having a distal end, a proximal end, and a lumen therebetween, a measurement member having a distal portion, a proximal portion, and a measurement scale disposed along the proximal portion, wherein the measurement member is insertable into the lumen of the hollow member, a flange having a body offset from the hollow member and an opening for advancement of the measurement member there through, wherein the flange is attached to the distal end of the hollow member, and a light element disposed within the measurement member, wherein the hollow member further comprises a plurality of ports at the distal end of the hollow member. 4. A device for determining a dimension of an organ comprising:a hollow member having a distal end, a proximal end, and a lumen therebetween, a measurement member having a distal portion, a proximal portion, and a measurement scale disposed along the proximal portion, wherein the measurement member is insertable into the lumen of the hollow member, a flange having a body offset from the hollow member and an opening for advancement of the measurement member there through, wherein the flange is attached to the distal end of the hollow member, a light element disposed within the measurement member, a handle attached to the proximal portion of the measurement member, a power supply housed within the handle, and a plurality of leads electrically coupli... | Cervilenz, Inc. | A61B005/103 A61B005/117
US06478745 | B2 | 2002-11-12 | Inflatable cuff used for blood pressure measurement | 2001-01-25 | An inflatable cuff for being wound and inflated around a body portion of a living subject to press the body portion in measuring a blood pressure of the subject, the cuff comprising: an inflatable bag; and an inner sheet member and an outer sheet member which are positioned inside and outside the inflatable bag, respectively, when the cuff is wound around the body portion of the subject; wherein at least a portion of the inner sheet member that is positioned inside the inflatable bag includes at least two layers which are separate from, and superposed on, each other. | What is claimed is: 1. An inflatable cuff for being wound and inflated around a body portion of a living subject to press said body portion in measuring a blood pressure of the subject, the cuff comprising:an inflatable bag; and an inner sheet member and an outer sheet member which are positioned inside and outside said inflatable bag, respectively, when the cuff is wound around said body portion of the subject; wherein at least a portion of said inner sheet member that is positioned inside said inflatable bag includes at least two layers which are separate from, and superposed on, each other; wherein said at least two layers of said inner sheet member are bonded to each other at respective peripheral portions thereof, so that a remaining portion of at least one of said at least two layers is slidable relative to a remaining portion of the other of said at least two layers; wherein said two layers comprise a bag-side layer which is located on the side of said inflatable bag, and a contact layer which is adapted to be held in close contact with said body portion of the living subject when the cuff is wound around said body portion, said bag-side layer being formed of a stretchable material; and wherein said contact layer comprises a fabric layer and a synthetic-resin layer, said fabric layer having opposite surfaces, one of which is located on the side of said bag-side layer and lined with said synthetic-resin layer, so that said bag-side layer is slidable relative to said contact layer. 2. An inflatable cuff according to claim 1, wherein said bag-side layer is formed of a material selected from the group consisting of a natural fiber woven fabric, a natural fiber unwoven fabric, a synthetic fiber woven fabric, and a synthetic fiber unwoven fabric, said contact layer being formed of a material selected from the group consisting of a long-fiber woven fabric and a long-fiber unwoven fabric. 3. An inflatable cuff according to claim 1, wherein at least one of said natural fiber woven fabric and said natural fiber unwoven fabric comprises at least one of a cotton fabric, a silk fabric, and a wool fabric. 4. An inflatable cuff according to claim 1, further comprising a connector to which a gas-supply pipe is connected for supplying a pressurized gas to said inflatable bag. 5. An inflatable cuff according to claim 4, wherein said connector is located at an intermediate position of the cuff in a width direction therefore, such that said connector is distant, by a suitable distance, from a distal end of the cuff. | Colin Corporation | A61B005/00
US06491646 | B1 | 2002-12-10 | Guidewire extension system | 1993-03-11 | A roll-formed, guidewire extension system for connecting an extension wire to a guidewire is disclosed. The system comprises a connector or sleeve, such as a turnbuckle, having a tubular outer body, a guidewire retention means, an extension wire retention means, a guidewire and an extension wire. A sleeve or turnbuckle nut is produced by rolling a portion of a formable hollow tubular workpiece upon an elongated projection with the projection being disposed at an angle with respect to the axis of the workpiece. This process is repeated on the remaining part of the workpiece to create external threads in the sleeve of opposite pitch. The roll-formed external beads or dents in the sleeve create threads in the interior of the sleeve, the threads running in opposite directions and meeting at approximately the middle of the sleeve. The guidewire and the extension wire engagement means are preferably helically wound wires which are connected e.g., brazed to reduced diameter portions of the guidewire/extension wire. The guidewire is connected to the extension wire by inserting the respective engagement portions into the open ends of the sleeve, and rotating the sleeve in a single direction. In a preferred practice the turnbuckle sleeve, is rotatively affixed to one or the other of the extension wires or guidewires, preferably the extension wire. | What is claimed is as follows: 1. An extension system for rotatively connecting a proximal end of a guidewire to a distal end of an extension wire, the system comprising:a) engagement means located on the proximal end of the guidewire; b) engagement means on the distal end of the extension wire; c) a cylindrical connector, the connector having a deformable body wall which defines: i) openings in each end of the connector; ii) a cavity extending between the openings; iii) oppositely pitched, exteriorly formed interior threads, the threads running at least a portion of the distance between said openings, the threads being adapted to cooperate with the respective engagement means of the guidewire and the extension wire so as to retain said engagement means within said connector; d) means for retaining the connector on one or the other of said guidewire or said extension wire, said means permitting said connector to be rotated with respect to the wire on which it is retained, whereby the guidewire engagement means and the extension wire engagement means may be coupled by inserting either of said engagement means into said connector and rotating said connector in a single direction. 2. A system according to claim 1 wherein the engagement means on the guidewire comprises a bulbous enlargement. 3. A system according to claim 1 wherein the engagement means on the guidewire comprises a thread disposed on a reduced diameter proximal segment of the guidewire. 4. A system according to claim 1 wherein the means for retaining the connector comprises an annular bead on one end of the connector and a helical thread located on the extension wire, the bead and thread being uncooperatively sized. 5. A system according to claim 1 wherein the exteriorly formed thread is roll-formed. 6. A system according to claim 1 wherein the oppositely pitched threads defined by the wall run substantially the entire length of the connector and meet at approximately its middle. 7. A system according to claim 1 wherein the oppositely pitched threads are disposed inward from the openings leaving a portion of the wall immediately adjacent the openings which is substantially smooth. 8. A method for coupling an engagement means of a guidewire and an engagement means of an extension wire comprising the steps of:providing a guidewire having an engagement means; providing an extension wire having an engagement means; providing a thin-walled, deformable, hollow, cylindrical sleeve having an axis, openings in each end and a longitudinal cavity therethrough; providing a substantially flat surface having disposed thereon an upwardly projecting elongate protuberance; rolling the sleeve over the protuberance at an angle with respect to said axis to create in said wall a first external bead and correspondingly an internal thread of a first pitch; rolling the sleeve over the protuberance a second time, at an angle with respect to said axis, in a direction opposite that of the first rollin... | Lake Region Manufacturing, Inc. | A61B005/00
US06758810 | B2 | 2004-07-06 | Ambulatory medical apparatus and method using a robust communication protocol | 2001-01-22 | An implanted medical device (e.g. infusion pump) and external device communicate with one another via telemetry wherein messages are transmitted under a robust communication protocol. The communication protocol gives enhanced assurance concerning the integrity of messages that impact medical operations of the implantable device. Messages are transmitted using a multipart format that includes a preamble, a frame sync, a telemetry ID, data, and a validation code. The data portion of the message includes an op-code that dictates various other elements that form part of the message. The data portion may also include additional elements such as sequence numbers, bolus numbers, and duplicate data elements. A telemetry ID for the transmitting device may be implicitly embedded in the message as part of the validation code that is sent with the message and that must be pre-known by the receiver to confirm the integrity of the received message. | We claim: 1. A medical system, comprising:a) an ambulatory medical device (MD) comprising MD electronic control circuitry that further comprises at least one MD telemetry system and at least one MD processor that controls, at least in part, operation of the MD telemetry system and operation of the medical device, wherein the medical device is configured to provide a treatment to a body of a patient or to monitor a selected state of the body; and b) a communication device (CD) comprising CD electronic control circuitry that further comprises at least one CD telemetry system and at least one CD processor that controls, at least in part, operation of the CD telemetry system and operation of the communication device, wherein the CD telemetry system sends messages to or receives messages from the MD telemetry system, wherein the integrity of at least a portion of a message passed between the communication device and medical device is, at least in part, determined by analysis of a predefined interrelation between at least two portions of the message. 2. The system of claim 1 wherein a first portion of the MD telemetry system is incorporated into the MD processor and a second portion of the MD telemetry system is external to the MD processor, or wherein a first portion of the CD telemetry system is incorporated into the CD processor and a second portion of the CD telemetry system is external to the CD processor. 3. The system of claim 2 wherein (1) the MD electronic control circuitry comprises at least one external MD functional module, other than the second portion of the MD telemetry system, that is external to the MD processor, (2) the CD electronic control circuitry comprises at least one external CD functional module, other than the second portion of the CD telemetry system, that is external to the CD processor, (3) the MD processor comprises an internal MD CPU and at least one other internal MD functional module, or (4) the CD processor comprises an internal CD CPU and at least one other internal CD functional module. 4. The system of claim 1 wherein a message comprises a cyclical redundancy code that is derived, at least in part, from the data portion of the message. 5. The system of claim 1 wherein the predefined interrelation includes a comparison of a first portion of the data to a second portion of the data, wherein the second portion encodes information that duplicates information in the first portion. 6. The system of claim 5 wherein the data in the second portion is a bit-by-bit duplicate of the data in the first portion. 7. The system of claim 5 wherein at least a portion of the message is randomized prior to transmission. 8. The system of claim 7 wherein the data in the second portion is a bit-by-bit duplicate of the data in the first portion after both first and second portions are unrandomized. 9. The system of claim 7 wherein data in the second portion has been encoded differently from the data in the first portion such tha... | Medtronic Minimed, Inc. | A61B005/00
US06490474 | B1 | 2002-12-03 | System and method for electrode localization using ultrasound | 1997-08-01 | The present invention is a device localization system that uses one or more ultrasound reference catheters to establish a fixed three-dimensional coordinate system within a patient's heart using principles of triangulation. The coordinate system is represented graphically in three-dimensions on a video monitor and aids the clinician in guiding other medical devices, which are provided with ultrasound transducers, through the body to locations at which they are needed to perform clinical procedures. In one embodiment of a system according to the present invention, the system is used in the heart to help the physician guide mapping catheters for measuring electrical activity, and ablation catheters for ablating selected regions of cardiac tissue, to desired locations within the heart. | We claim: 1. A system for tracking the three-dimensional position of a medical device within a living body, comprising:a reference catheter having a plurality of ultrasound reference transducers mounted thereon, the reference catheter positionable within the living body; an ultrasound target transducer mounted to a medical device which is to be tracked; localization hardware electronically coupled to the ultrasound target and reference transducers for causing a plurality of the ultrasound transducers to transmit ultrasound signals, for causing a plurality of the ultrasound transducers to receive ultrasound signals including for causing ultrasound reference transducers to receive ultrasound signals emitted by other ultrasound reference transducers, and for measuring elapsed time between transmission of ultrasound signals by transmitting transducers and receipt of the signals by receiving transducers; a graphical display; and processor means electronically coupled to the localization hardware for calculating distances between the transducers using the measured elapsed time, for determining a three-dimensional arrangement of the transducers, and for generating an image for display on the graphical display representing a three-dimensional position of at least a portion of the medical device. 2. The system of claim 1 wherein the system is for tracking the three-dimensional position of a medical device having a distal tip and wherein the processor means is for generating an image for display on the graphical display representing the three-dimensional position of the distal tip. 3. The system of claim 1 wherein the processor means is for determining the three-dimensional arrangement of the transducers by determining the three-dimensional arrangement of the reference transducers to establish a coordinate system within the body and by determining the three-dimensional position of the target transducer relative to the coordinate system. 4. The system of claim 1 wherein the processor means is further for generating an image for display on the graphical display representing the three-dimensional position of at least a portion of the reference catheter. 5. The system of claim 1 wherein the medical device is a mapping catheter having a mapping electrode. 6. The system of claim 5 wherein the mapping catheter includes a plurality of ultrasound target transducers. 7. The system of claim 5 wherein the mapping catheter includes an elongate shaft, a plurality of arms extending from the shaft, and a plurality of target transducers and mapping electrodes on the arms of the catheter. 8. The system of claim 7 wherein the processor means is further for deriving the three-dimensional positions of the arms and for generating an image for display on the graphical display representing the three-dimensional position of at least a portion of each arm. 9. The system of claim 7 wherein the mapping catheter comprises both the reference catheter and the medical device. ... | Cardiac Pathways Corporation | A61B005/04
US06482163 | B2 | 2002-11-19 | Postoperative-condition evaluating apparatus | 2001-04-02 | An apparatus for evaluating a degree of recovery of a living subject from a surgical operation which the subject has undergone, the apparatus including a circulatory-organ-relating-information obtaining device for iteratively obtaining, after the operation, a piece of circulatory-organ-relating information relating to a circulatory organ of the subject, and a recovery-degree evaluating device for evaluating the degree of recovery of the subject, based on at least one piece of circulatory-organ-relating information obtained by the circulatory-organ-relating-information obtaining device. | What is claimed is: 1. An apparatus for evaluating a degree of recovery of a living subject from a surgical operation which the subject has undergone, the apparatus comprising:a circulatory-organ-relating-information obtaining means for iteratively obtaining, after the operation, a piece of circulatory-organ-relating information relating to a circulatory organ of the subject; and a recovery-degree evaluating means for evaluating the degree of recovery of the subject, based on at least one piece of circulatory-organ-relating information obtained by the circulatory-organ-relating-information obtaining means. 2. An apparatus according to claim 1, wherein the recovery-degree evaluating means comprises means for evaluating the degree of recovery of the subject, by judging whether a change of a plurality of pieces of circulatory-organ-relating information iteratively obtained by the circulatory-organ-relating-information obtaining means is smaller than a reference value and accordingly is stable. 3. An apparatus according to claim 1, wherein the circulatory-organ-relating-information obtaining means comprises means for iteratively obtaining, as a piece of circulatory-organ-relating information, one selected from the group consisting of a blood pressure value, a heart rate value, a magnitude of a fluctuation of blood pressure values, and a magnitude of a fluctuation of heart rate values. 4. An apparatus according to claim 1, wherein the recovery-degree evaluating means comprises means for determining a saturation value based on a time-wise change of a plurality of pieces of circulatory-organ-relating information iteratively obtained by the circulatory-organ-relating-information obtaining means, means for determining, based on the saturation value, a reference value smaller than the saturation value, and means for evaluating the degree of recovery of the subject, by judging whether a piece of circulatory-organ-relating information obtained by the circulatory-organ-relating-information obtaining means is greater than the reference value. 5. An apparatus according to claim 1, wherein the circulatory-organ-relating-information obtaining means comprises means for iteratively obtaining, as a piece of circulatory-organ-relating information, one selected from the group consisting of a magnitude of a low-frequency fluctuation of blood pressure values, and a ratio of one of a magnitude of a low-frequency fluctuation of heart rate values and a magnitude of a high-frequency fluctuation of the heart rate values to the other of the magnitude of low-frequency fluctuation of heart rate values and the magnitude of high-frequency fluctuation of heart rate values, and wherein the recovery-degree evaluating means comprises means for evaluating the degree of recovery of the subject, by judging whether said one selected from the group is greater than a reference value. 6. An apparatus according to claim 1, wherein the circulatory-organ-relating-information obtaining ... | Colin Corporation | A61B005/021 A61B005/0245
US06889086 | B2 | 2005-05-03 | Passive telemetry system for implantable medical device | 2001-04-06 | A telemetry system enabling radio-frequency communications between an implantable medical device and an external device which requires minimal power consumption by the implantable device. The implantable device uses an antenna tuning circuit to vary the impedance of an antenna and phase modulate a carrier signal reflected back to the external device with digital message data. | 1. A telemetry system for enabling transfer of message data from an implantable medical device to an external device, comprising: an implantable medical device; an external device; a transmitter and a transmitter antenna incorporated as part of the external device for transmitting a radio-frequency carrier signal to the implantable device; an implantable device antenna incorporated as part of the implantable device for reflecting the radio-frequency carrier signal; a tuning circuit incorporated as part of the implantable device for adjusting the impedance of the implantable device antenna in a time varying manner so as to phase modulate the radio-frequency carrier signal reflected therefrom in accordance with the message data; a receiver and a receiver antenna incorporated as part of the external device for receiving the phase modulated carrier signal reflected from the antenna of the implantable device and extracting the message data therefrom; and, wherein the transmitter and receiver antennas are linearly polarizing antennas orthogonal to one another and the implantable device antenna is elliptically polarizing. 2. The system of claim 1 wherein the frequency of the radio-frequency carrier signal and the dimensions of the antennas are such that a significant portion of the radio-frequency energy emitted by the external device antenna and reflected by the implantable device antenna is far-field radiation. 3. The system of claim 1 further comprising a receiver incorporated as part of the implantable device for receiving a radio-frequency carrier modulated with digital data from the external device. 4. The system of claim 1 wherein the tuning circuit comprises a symbol encoder for encoding the message data into corresponding voltage level symbols that are used to adjust the impedance of the implantable device antenna in a time varying manner so that the radio-frequency carrier signal is reflected with a phase-shift corresponding to each symbol. 5. The system of claim 4 wherein the antenna tuning circuit further comprises a tank circuit with a voltage-controlled capacitance adjusted by the symbol encoder in accordance with the message data. 6. The system of claim 5 wherein the voltage-controlled capacitance is a varactor diode. 7. The system of claim 4 wherein the message data is encoded into binary symbols by the symbol encoder such that the reflected radio-frequency carrier is modulated with binary phase-shift keying. 8. The system of claim 4 wherein the message data is encoded into four symbols by the symbol encoder such that the reflected radio-frequency carrier is modulated with quadrature phase-shift keying. 9. The system of claim 4 wherein the external device receiver comprises a demodulator and a symbol decoder for recovering the message data from the reflected radio-frequency carrier signal. 10. The system of claim 9 wherein the demodulator is a synchronous demodulator. 11. The system of claim 10 wherein the external device gene... | Cardiac Pacemakers, Inc. | A61N001/02
US06487441 | B1 | 2002-11-26 | Systems and methods for acquiring and analyzing electrograms in myocardial tissue | 2000-11-20 | Systems and methods for acquiring and analyzing electrograms in myocardial tissue are disclosed and described. One such method includes deploying a three dimensional, radially expanded array of multiple electrodes in operative association with a region of heart tissue; acquiring a sample of a cardiac event by placing the heart at a predetermined location using the multiple electrodes, while conditioning the multiple electrodes to sense paced electrograms occurring in the tissue region during pacing; and electronically comparing the sample to a template of a cardiac event of known diagnosis and generating an output based upon the comparison, whereby the output provides a diagnostic indicator based upon pacing. | We claim: 1. A system for acquiring and analyzing electrograms in myocardial tissue, comprising:a member supporting multiple electrodes in a three dimensional, radially expanded array adapted to be in operative association with a region of heart tissue; a first processing element including a pacing module and a signal processing module coupled to the multiple electrodes to acquire a sample of a cardiac event by placing the heart at a predetermined location while conditioning the multiple electrodes to sense paced electrograms occurring in the tissue region during pacing; and a second processing element including means for electronically comparing the sample to a template of a cardiac event of known diagnosis and generating an output based upon the comparison, whereby the output provides a diagnostic indicator based upon pacing. 2. A system according to claim 1, wherein the output comprises a matching factor indicating how alike the sample is to the template. 3. A system according to claim 2, further comprising a third processing element for comparing the matching factor to a predetermined value to identify a potential ablation site. 4. A system according to claim 1, wherein the second processing element compares the sample to the template by matched filtering. 5. A system according to claim 1, wherein the second processing element compares the sample to the template by cross correlation. 6. A system according to claim 1, wherein the processing element compares the sample to the template by deriving a norm of the difference. 7. A system according to claim 1, wherein the second processing element compares the sample to the template by using the template to create a matched filtered sample having a symmetry and by analyzing the symmetry of the matched filtered sample. 8. A system according to claim 1, wherein the sample and the template each comprises a plot of biopotentials over time and not a spacial distribution of endocardial surface activation. 9. A method for acquiring and analyzing electrograms in myocardial tissue, comprising:deploying a three dimensional, radially expanded array of multiple electrodes in operative association with a region of heart tissue; acquiring a sample of a cardiac event by placing the heart at a predetermined location using the multiple electrodes, while conditioning the multiple electrodes to sense paced electrograms occurring in the tissue region during pacing; and electronically comparing the sample to a template of a cardiac event of known diagnosis and generating an output based upon the comparison, whereby the output provides a diagnostic indicator based upon pacing. 10. A method according to claim 9, further includingchanging the predetermined location to pace the heart while conditioning the multiple electrodes to sense paced electrograms occurring as a result of pacing at different locations. 11. A method according to claim 9, wherein the comparing step provides an output comprising a matching... | EP Technologies, Inc. | A61N001/36 A61B005/04
US06493573 | B1 | 2002-12-10 | Method and system for navigating a catheter probe in the presence of field-influencing objects | 2000-06-08 | A system for and method of determining and compensating for the effect of a field influencing object on a field sensor, preferably a coil, that is within a navigational domain. The navigational domain contains navigational magnetic energy and disturbing magnetic energy, and the field influencing object produces the disturbing magnetic energy in response to the navigational magnetic energy. The correction system includes a first transmitter for projecting into the navigational domain field energy in a first waveform sufficient to induce a first signal value in the sensing coil. The system also includes a second transmitter for projecting into the navigational domain field energy in a second waveform sufficient to induce a second signal value in the sensing coil. The system further includes a signal processor for receiving the first signal value and for receiving the second signal value to determine the effect of the electrically conductive object on the field senior. In other embodiments, the correction system may utilize a second sensing coil to receive and process an alternate aspect of the field energy from a position that is different from the first field sensor, or the system may utilize a storage device that contains information relating to the effect of the field influencing device within the navigational domain. | What is claimed is: 1. A correction system for determining an effect of at least one interfering object on a field sensor within a navigational domain, the system comprising:a first transmitter configured to project, into said navigational domain, field energy in a first waveform at a first frequency sufficient to induce a first desired signal value in said field sensor from said first transmitter and a first disturbance signal value in said field sensor from said at least one interfering object; a second transmitter configured to project, into said navigational domain, field energy in a second waveform at a second frequency sufficient to induce a second desired signal value in said field sensor from said second transmitter and a second disturbance signal value in said field sensor from said at least one interfering object; and, a signal processor configured to receive said first desired and disturbance signal values and said second desired and disturbance signal values and to determine influences of said at least one interfering object on said field sensor from said first and second disturbance signal values, to thereby permit a substantially precise location of said field sensor to be determined despite the presence of said at least one interfering object. 2. The correction system of claim 1, wherein said field energy is magnetic field energy. 3. The correction system of claim 1, wherein said at least one interfering object is an electrically conductive object. 4. The correction system of claim 1, wherein said field sensor includes an electrically conductive sensing coil. 5. The correction system of claim 4, wherein said field sensor includes only a single electrically conductive sensing coil. 6. The correction system of claim 1, wherein said first waveform is a sinusoidal waveform, andwherein said second waveform is a sinusoidal waveform. 7. The correction system according to claim 6, wherein said first transmitter and said second transmitter include (i) three unidirectional coil sets, each said set being driven by a drive unit capable of driving said unidirectional coil set at said first frequency and at said second frequency, and (ii) six delta coil sets, each said set being driven by a drive unit capable of driving said delta coil set at said first frequency and said second frequency, such that said three unidirectional coil sets and said six delta coils sets produce said field energy at said first and second frequencies. 8. The correction system according to claim 7, wherein said three unidirectional coil sets include a first unidirectional coil set oriented so as to produce a substantially uniform amplitude field directed in an x direction, a second unidirectional coil set oriented so as to produce a substantially uniform amplitude field directed in a y direction, and a third unidirectional coil set oriented so as to produce a substantially uniform amplitude field directed in a z direction, such that said x, y and z directions ... | Winchester Development Associates Enterprise Medical Technology, Inc. | A61B005/05
US06482154 | B1 | 2002-11-19 | Long range implantable medical device telemetry system with positive patient identification | 2000-08-02 | An improved, long range, telemetry system for uplink and downlink telemetry transmission between an implantable medical device (IMD) and an external medical device (EMD), e.g. a programmer or monitor, specifically operable in accordance with a method for ensuring that the telemetry link is between an intended, rather than an un-intended, implantable medical device and the external medical device. Verification is effective if the operator of the EMD observes an implant event signal that is transmitted by uplink telemetry to the EMD from the IMD contemporaneously with a response-provoking action performed in the vicinity of the implant site of the intended patient. The operator directly observes the response-provoking event, when the patient is in sight, or assists the patient in timing the response-provoking event when the patient is not in sight but is at least in voice communication. | What is claimed is: 1. A medical device system, comprising:an external medical device generating downlink telemetry transmissions to and receiving uplink telemetry transmissions from a plurality of implantable medical devices, the external medical device simultaneously transmitting a first signal to a plurality of implantable medical devices; and a transceiver, located in the plurality of implantable medical devices, generating uplink telemetry transmissions to and receiving downlink telemetry transmissions from the external medical device, the transceiver transmitting a second signal in response to the first signal, wherein the external medical device selects a desired implantable medical device from the plurality of implantable medical devices based on the second signal, and initiates a telemetry session with the selected implantable medical device subsequent to selecting the desired implantable medical device, and wherein the selected implantable medical device generates a third signal enabling the external medical device to verify that the telemetry session has been initiated by the external medical device with the selected implantable medical device. 2. The medical device system of claim 1, further comprising switching means located within the selected implantable medical device, wherein the third signal is generated in response to external activation of the switching means. 3. The medical device system of claim 1, further comprising an activity circuit located within the selected implantable medical device, wherein the third signal is generated by the activity circuit in response to a signal generated external to the selected implantable medical device. 4. The medical device system of claim 1, wherein the external medical device highlights the second signal corresponding to the selected implantable medical device in response to receiving the third signal. 5. The medical device system of claim 4, wherein the highlighted second signal includes identifying information utilized by the external medical device in subsequent telemetry transmissions to the selected implantable medical device to assure that only the selected implantable medical device receives and responds to the subsequent transmissions from the external medical device. 6. The medical device system of claim 1, further comprising:a display screen located at the external medical device displaying the uplink telemetry transmissions; and an activity circuit located within the selected implantable medical device, wherein the third signal is generated by the activity circuit in response to a fourth signal generated external to the selected implantable medical device, and wherein an operator of the external medical device observes the generation of the fourth signal and a display of the third signal on the display screen to verify that the telemetry session has been initiated by the external medical device with the selected implantable medical device. 7. The medical device syste... | Medtronic, INC | A61B005/00
US06503209 | B2 | 2003-01-07 | Non-invasive focused energy blood withdrawal and analysis system | 2001-05-18 | A non-invasive focused energy blood withdrawal and analysis system (;1;) is provided. A laser energy source (;11;) and a vacuum pump (;9;) are mounted within a portable housing. A focused laser beam is directed on an epidermal layer to create a microscopic incision in the epidermis of a patient. Vacuum pump (;9;) draws a blood sample from the microscopic incision through a disposable fluid displacement device (;2;). A removable dry slide is placed in the fluid path of the blood sample to receive the blood sample. Further, sensor elements (;6 ;and ;7;) are mounted within the portable housing on either side of the removable dry slide (;8;) to perform blood analysis. A logic processing unit (;5;) is provided in electrical communication with sensor elements (;6 ;and ;7;) for performing the necessary blood analysis. | What is claimed is: 1. A non-invasive focused energy blood withdrawal and analysis system comprising:a housing; an energy source mounted within said housing for generating an energy beam, said energy beam being focused on an epidermal layer to create a microscopic opening in said epidermal layer; a logic processing unit electrically coupled with said energy source for controlling said energy source; a vacuum pump mounted within said housing; a suction tube having a first end in fluid communication with said vacuum pump and a second end placed over said microscopic opening to draw a blood sample in a fluid path within said suction tube; a slide located in said fluid path of said blood sample and removably mounted within said housing for collecting said blood sample; and, at least one sensor in electrical communication with said logic processing unit for analyzing said blood sample collected on said slide. 2. The non-invasive focused energy blood withdrawal system as recited in claim 1 wherein said energy source is a laser. 3. The non-invasive focused energy blood withdrawal system as recited in claim 1 wherein said energy source is a sonic wave generator. 4. The non-invasive focused energy blood withdrawal system as recited in claim 1 wherein said energy source is an electrical power source. 5. The non-invasive focused energy blood withdrawal system as recited in claim 1 wherein said slide has a reagent layer formed thereon. 6. The non-invasive focused energy blood withdrawal system as recited in claim 1 wherein said vacuum pump has a variable power output. 7. The non-invasive focused energy blood withdrawal system as recited in claim 1 wherein said energy beam is pulsed at a controllable pulse rate. 8. The non-invasive focused energy blood withdrawal system as recited in claim 1 wherein said housing has a display mounted thereon, said display being in electrical communication with said logic processing unit. 9. The non-invasive focused energy blood withdrawal system as recited in claim 1 wherein said energy source has a variable power output. 10. The non-invasive focused energy blood withdrawal system as recited in claim 1 wherein said energy beam has a variable frequency. 11. A non-invasive focused energy blood withdrawal and analysis system comprising:a hand-held housing; an energy source mounted within said housing for generating an energy beam, said energy beam being focused on an epidermal layer to create a microscopic opening in said epidermal layer; a logic processing unit electrically coupled with said energy source for controlling said energy source; a vacuum pump mounted within said housing; a suction tube removably mounted within said hand-held housing, said suction tube having a first end in fluid communication with said vacuum pump and a second end placed over said microscopic opening to draw a blood sample in a fluid path within said suction tube; a slide located in said fluid path of said blood sample and removably mou... |  | A61B005/00
US06461307 | B1 | 2002-10-08 | Disposable sensor for measuring respiration | 2000-09-13 | The present invention is directed to a disposable sensor for monitoring and measuring the respiration of a patient. The disposable sensor includes at least one flexible ribbon adapted to encircle a portion (e.g., the chest or abdomen) of the patient. Each flexible ribbon includes a conductor strip secured thereto. The conductor strip extends in a zig-zag or other predetermined pattern. The disposable sensor also includes a connector assembly for connecting and securing a first free end of the ribbon to a second free end of the ribbon. The connector assembly is operatively coupled to the conductor, and is further adapted to be connected to a monitoring device. | What is claimed is: 1. A disposable sensor for monitoring changes in volume of an expandable organ of a patient, comprising:at least one flexible stretchable ribbon adapted to encircle a portion of the patient, wherein each of said at least one flexible stretchable ribbon includes a conductor secured thereto, wherein each of said at least one flexible stretchable ribbon has a first free end and a second free end, wherein the conductor has a first conductor free end adjacent the first free end and a second conductor free end adjacent the second free end; and a connector assembly for connecting and securing said first free end to said second free end, wherein said connector assembly is operatively coupled to said conductor adjacent the first conductor free end and the second conductor free end, and is adapted to be connected to a monitoring device such that said connector assembly transmits changes in inductance of said conductor to the monitoring device. 2. The disposable sensor according to claim 1, wherein said conductor is secured to said flexible stretchable ribbon in a zig zag pattern. 3. A disposable sensor for monitoring changes in volume of an expandable organ of a patient, comprising:at least one flexible stretchable ribbon adapted to encircle a portion of the patient, wherein each of said at least one flexible stretchable ribbon includes a conductor secured thereto, wherein each of said at least one flexible stretchable ribbon has a first free end and a second free end; and a connector assembly for connecting and securing said first free end to said second free end, wherein said connector assembly is operatively coupled to said conductor, and is adapted to be connected to a monitoring device such that said connector assembly transmits changes in inductance of said conductor to the monitoring device, wherein said connector assembly includes a compression assembly for mechanically compressing said conductor. 4. The disposable sensor according to claim 3, wherein said conductor comprises a conductive wire having an outer insulation layer, wherein said compression assembly cuts away said outer insulation layer. 5. The disposable sensor according to claim 1, wherein each of said at least one flexible stretchable ribbon comprises:a first flexible ribbon; and a second flexible ribbon secured to said first flexible ribbon, wherein said conductor is located between said first and second flexible ribbons. 6. The disposable sensor according to claim 5, wherein said conductor is laminated between said first flexible ribbon and said second flexible ribbon. 7. The disposable sensor according to claim 5, wherein said conductor is disposed between said first flexible ribbon and said second flexible ribbon in a zig zag pattern. 8. The disposable sensor according to claim 5, wherein each of said first and second flexible ribbons is formed from a thermoplastic elastomer. 9. The disposable sensor according to claim 1, wherein said connector ass... | Flaga hf | A61B005/08 A61B005/103 A61B005/117
US06584345 | B2 | 2003-06-24 | Apparatus and method for measuring a plurality of electrical signals from the body of a patient | 2001-03-13 | An apparatus for measuring electrical signals emanating from a body of a patient, and, in particular, from the patient's heart, comprises a catheter having an electrode array, preferably on its distal end. The apparatus of the invention further comprises a first amplifier for measuring a voltage from a first electrode of the array, and a cascade of differential amplifiers, each of which measures a voltage difference between two successive electrodes in the array. The voltage, V;n;, at electrode n is given by the expression: ;Vn=a1+∑i=2n ai,;wherein a;1;, is the voltage at the first electrode as measured by the first amplifier and each a;i;, is a differential voltage between electrode i and electrode (i−1) of the array as measured by the differential amplifiers. The catheter electrode array preferably comprises at least one contact electrode and a plurality of non-contact electrodes, the first amplifier is preferably used to measure the signal at the contact electrode and the amplifier cascade is preferably used to measure the signals from the non-contact electrodes. The catheter further preferably comprises at least one position sensor, preferably, an electromagnetic position sensor. | What is claimed is: 1. An apparatus for measuring a plurality of electrical signals from an electrode array, said apparatus comprising:a first amplifier for measuring a voltage at a first electrode of said array; and a cascade of differential amplifiers, each of said differential amplifiers of said cascade measuring a voltage difference between two successive electrodes in said array; wherein the voltage, Vn, at electrode n is given by the expression Vn=a1+∑i=2n ai, wherein a1 is the voltage at said first electrode as measured by said first amplifier and each of said ai is a differential voltage between electrode i and electrode (i−1) of said array as measured by said differential amplifiers. 2. Apparatus according to claim 1 which further comprises a computing processor to compute said voltages at said electrodes. 3. An apparatus for measuring electrical signals emanating from a body of a patient, said apparatus comprising:a catheter comprising an electrode array; a first amplifier for measuring a voltage from a first electrode of said array; and a cascade of differential amplifiers, each of said differential amplifiers of said cascade measuring a voltage difference between two successive electrodes in said array; wherein the voltage, Vn, at electrode n is given by the expression Vn=a1+∑i=2n ai, wherein a1 is the voltage at said first electrode as measured by said first amplifier and each of said ai is a differential voltage between electrode i and electrode (i−1) of said array as measured by said differential amplifiers. 4. Apparatus according to claim 3 which further comprises a computing processor to compute said voltages at said electrodes. 5. Apparatus according to claim 3 wherein said electrode array comprises at least one contact electrode and a plurality of non-contact electrodes. 6. Apparatus according to claim 5 wherein said first amplifier is used to measure the signal at said contact electrode. 7. Apparatus according to claim 3 wherein said catheter further comprises at least one position sensor. 8. Apparatus according to claim 7 wherein said catheter comprises a first position sensor proximate the catheter distal tip and a second position sensor proximal to the electrode array. 9. Apparatus according to claim 7 wherein said at least one position sensor is selected from acoustic sensors, magnetic sensors, electromagnetic sensors or combinations thereof. 10. Apparatus according to claim 9 wherein at least one of said at least one position sensors is an electromagnetic position sensor. 11. A method for measuring a plurality of electrical signals from an electrode array, said method comprising:providing: a first amplifier for measuring a voltage at a first electrode of said array; and a cascade of differential amplifiers, each of said differential amplifiers of said cascade measuring a voltage difference between two successive electrodes in said array; and computing a voltage at each of said electrodes, wherein the vol... | Biosense, Inc. | A61B005/04
US06468229 | B1 | 2002-10-22 | Apparatus and method for the collection of interstitial fluids | 2001-01-26 | The present invention involves apparatus and methods for use in collecting bodily fluids, such as interstitial fluids, from the epidermal layer of an animal. A preferred apparatus includes a pressure head and, optionally, a holder therefor for supplying a positive pressure to the head. The methods include the application of a positive pressure to the area surrounding an epidermal site from which stratum corneum has been breached, such as by laser ablation, to cause bodily fluids, such as interstitial fluids, to exude from the site and collecting the fluids exuding therefrom. | What is claimed is: 1. An apparatus for the collection of interstitial fluids from the body of an animal, comprising:a cylinder; a piston capable of traveling upwardly and downwardly in said cylinder, said piston having an upper surface and a pressure head, said pressure head having an aperture extending therethrough and in fluid communication with a reservoir, said aperture having an area less than the area of said pressure head; a means for evacuating air from said cylinder, so that said piston can be forced to move downwardly by means of atmospheric pressure acting on said upper surface of said piston, whereby said piston is capable of exerting a positive pressure on a surface. 2. A method for the collection of interstitial fluids from the body of an animal, comprising the steps of:forming a breach through the stratum corneum of the animal, said breach extending at least into the epidermal layer of the skin of the animal; placing the apparatus of claim 1 adjacent to said breach in said stratum corneum in such a manner that said aperture of said pressure head of said apparatus is in register with said breach; evacuating air from said cylinder of said apparatus of claim 1, whereby atmospheric pressure exerts a positive pressure adjacent to said breach in a direction generally toward the skin of the animal; and collecting fluids from said breach. 3. The method of claim 2, wherein the step of forming a breach comprises forming at least one micropore through said stratum corneum. 4. The method of claim 2, wherein the positive pressure exerted involves a force ranging from about 1 to about 11 pounds. 5. A method for the collection of interstitial fluids from the body of an animal, comprising the steps of:placing the apparatus of claim 1 against the skin of said animal; forming a breach through the stratum corneum of the animal, said breach extending at least into the epidermal layer of the skin of the animal, said breach being in register with said aperture of said pressure head of said apparatus; evacuating air from said cylinder of said apparatus of claim 1, whereby atmospheric pressure exerts a positive pressure adjacent to said breach in a direction generally toward the skin of the animal; and collecting fluids from said breach. 6. The method of claim 2, wherein the step of forming a breach comprises forming at least one micropore through said stratum corneum. 7. The method of claim 2, wherein the positive pressure exerted involves a force ranging from about 1 to about 11 pounds. 8. The method of claim 2, wherein said pressure head applies a force prior to the formation of said breach. 9. An apparatus for the collection of interstitial fluids from the body of an animal, comprising:(a) a band that can be placed around a body part; (b) a pressure head; (c) a means for securing the pressure head to said band. 10. The apparatus of claim 9, further comprising means for increasing the tightness of said band when said band is placed arou... | Abbott Laboratories | A61B005/00
US06499877 | B2 | 2002-12-31 | Ambient and perfusion normalized temperature detector | 2001-08-28 | A body temperature detector is particularly suited to axillary temperature measurements of adults. The radiation sensor views a target surface area of the body and electronics compute an internal temperature of the body as a function of ambient temperature and sensed surface temperature. The function includes a weighted difference of surface temperature and ambient temperature, the weighting being varied with target temperature to account for varying perfusion rate. Preferably, the coefficient varies from a normal of about 0.13 through a range to include 0.09. The ambient temperature used in the function is assumed at about 80° F. but modified with detector temperature weighted by 20%. | What is claimed is: 1. A body temperature detector comprising:a temperature sensor which senses surface temperature of the body and electronics which compute an internal temperature of the body as a function of ambient temperature and the sensed surface temperature of the body, the function including a weighted difference of the sensed surface temperature and the ambient temperature, the weighting being varied with sensed temperature. 2. A body temperature detector comprising:a temperature sensor which senses a surface temperature of a body; and electronics which compute an internal temperature of the body as a function of an ambient temperature and a sensed surface temperature, the function including a weighted difference of the sensed surface temperature and the ambient temperature, the weighted difference including a weighting factor which varies with the sensed surface temperature. 3. A temperature detector as claimed in claim 2 wherein the weighting factor is an approximation of h/pc where h is a heat transfer coefficient between the target surface and ambient, p is perfusion rate and c is blood specific heat. 4. A temperature detector as claimed in claim 3 wherein the slope of h/pc with respect to the sensed surface temperature is at least 0.01/° F. 5. A temperature detector as claimed in claim 2 wherein the ambient temperature included in the function is an assumed ambient temperature. 6. A temperature detector as claimed in claim 5 wherein the assumed ambient temperature is modified as a function of a sensed detector temperature, a change in the assumed ambient temperature relative to a change in the sensed detector temperature being significantly less than 1. 7. A temperature detector as claimed in claim 6 wherein the change in the assumed ambient temperature relative to the change in the sensed detector temperature is less than 0.5. 8. A temperature detector as claimed in claim 2 which provides accuracy over a range of interest of about 90° to 105° F. 9. A body temperature detector comprising:a temperature sensor which senses a surface temperature of a body; and electronics which compute an internal temperature of the body as a function of an ambient temperature and a sensed surface temperature, wherein the ambient temperature within the function is an assumed ambient temperature. 10. A temperature detector as claimed in claim 9 wherein the assumed ambient temperature is modified as a function of a sensed detector temperature, a change in the assumed ambient temperature relative to change in the sensed detector temperature being significantly less than 1. 11. A temperature detector as claimed in claim 10 wherein the change in the assumed ambient temperature relative to change in the sensed detector temperature is less than 0.5. 12. A temperature detector as claimed in claim 11 wherein the assumed ambient temperature is approximately 80° F. 13. A temperature detector as claimed in claim 12 which provides accuracy over a ... | Exergen Corporation | G01J005/02 A61B005/00
US06544172 | B2 | 2003-04-08 | Methods for evaluating individuals capacity and establishment of requirements for a job | 2001-05-08 | A practical and improved method for evaluating the cardiopulmonary demands of work processes or tasks is disclosed. The methodology uses three different modes of analysis—measurement of ventilation, continuous heart rate monitoring, and aerobic capacity testing. An individual (;2;) while wearing a ventilation device (;10;) and a heart monitor (;20;) is tested for oxygen used, the work heart rate and the energy required is kilocalories for the activities measured. The data is recorded and compiled establishing the individuals response. The testing permits work to be analyzed and matches individuals capacity to perform the work in a new and cost effective way. | What is claimed is: 1. An improved method for evaluation a work assignment or tasks by measuring the amount of energy exerted by the individuals performing the work assignment or tasks, comprising the steps of:identifying the number of activities required by work assignment or task over the work shift; and estimate the amount of time expended at each activity; sampling each identified activity for the rate of energy consumed; and calculating the kcal/per shift of each activity and total kcal/per shift of the task or work assignment. 2. The improved method of claim 1 further comprising the step oftaking an individual having a pre tested and known aerobic capacity, attaching the individual to a heart monitor and a ventilator monitor, sampling each activity for a predetermined time; recording the sampling results for each activity indicating the air volume intake, heart rate and rate of energy consumed per each activity; and calculating the amount of oxygen used, the work heart rate, and the energy required for the activities measured and the total work assignment or task. 3. The improved method of claim 1 further comprising:taking one or more additional individuals having been pre tested with known aerobic capacities and repeating the steps of attaching monitors, recording data and calculating the amount of oxygen used, the work heart rate and the energy required for the activities measured and the total work assignment or task and recording the range of the calculations and the averages or mean of these calculations. 4. An improved method for evaluating an individual's capacity for performing work assignments or task, the method comprising the steps of:identifying the individual's medical background and history; subjecting the individual to a physical evaluation measuring the ventilation, heart rate, and aerobic capacity; wherein the measuring of ventilation capacity measures air intake volume adjusted to certain physical characteristics of the individual being tested, and the air intake volume is converted into oxygen used, the oxygen used, the average heart rate reserve utilization and the energy used are calculated, wherein the average heart rate reserve utilization must be less than 30%; and recording the evaluation results. 5. The improved method of claim 4 further comprises the steps of:comparing the evaluation results to the work assignment or task requirements; and verifying the evaluation result meet or exceed the requirements. 6. The improved method of claim 4 wherein the individual medical background includes age, height, weight, and sex. 7. The improved method of claim 4 wherein the medical history includes any preexisting conditions or factors that could adversely influence test results. 8. The improved method of claim 7 wherein preexisting conditions or factors are compensated for or screened out prior to evaluation. 9. An improved method for evaluating an individual's capacity for performing work assignments or task, ... | The Goodyear Tire & Rubber Company | A61B005/00 A61B005/08
US06496722 | B1 | 2002-12-17 | Evaluation of electrocardiograms in the field of extrasystoles | 2000-06-23 | The time intervals between successive heartbeats (;6,6;) directly before and after an extrasystole (;7;) are determined in order to evaluate electrocardiograms, whereby both sequences are compared with each other. The time intervals from the sequence before the extrasystole are used to form a reference value. | I claim: 1. Method for evaluating electrocardiograms of patients in the area of recognized extrasystoles, comprising the steps of:(a) after recognizing an extrasystole, determining characteristic attributes of heartbeats occurring in a continuous sequence immediately preceding and following the extrasystole; and (b) quantifying these attributes using an analysis method to produce a result. 2. Method as set forth in claim 1, wherein the quantified result is compared to a reference value. 3. Method as set forth in claim 1, wherein the heartbeats are analyzed in their characteristics with regard to time behavior. 4. Method as set forth in claim 1, comprising the steps of:determining time intervals between successive heartbeats; after recognizing an extrasystole, determining the time intervals between successive heartbeats of a continuous sequence of heartbeats immediately preceding and following an extrasystole; comparing the time intervals of the sequence following the extrasystole to a reference value corresponding to a time interval of the sequence preceding the extrasystole, for each heartbeat marking respective time intervals of the sequence following the extrasystole and an associated deviation from the reference value; and determining a progression of the time intervals and of deviations in the sequence following the extrasystole and the apparent trends of these values in a direction toward the reference value. 5. Method as set forth in claim 4, wherein a mean value serving as a reference value is generated from at least two successive time intervals of the sequence preceding the extrasystole, and wherein the time intervals of the sequence following the extrasystole are compared to this reference value. 6. Method as set forth in claim 5, wherein two time intervals immediately preceding the extrasystole are used to generate the mean value. 7. Method as set forth in claim 4, wherein successive numbers are assigned to the successive time intervals marked for each heartbeat, wherein deviations of the marked time intervals from the reference value are plotted as a function of the number of the respective time interval, and wherein a trend plot of this section compared to this reference value line is generated by using a certain number of successive deviations. 8. Method as set forth in claim 4, further comprising the steps of superimposing comparison results for the sequences of time intervals following differing extrasystoles and averaging individual values. 9. Method as set forth in claim 8, further comprising the step of normalizing the comparison results prior to the step of superimposing. 10. Method as set forth in claim 8, further comprising the step of evaluating the time intervals following an extrasystole with regard to the heartbeats following the extrasystole and deviating in an onset from a base rhythm. 11. Method as set forth in claim 4, wherein several successive time intervals following an extrasystole are evaluated wi... |  | A61B005/0402
US06673027 | B2 | 2004-01-06 | Posture measurement and feedback instrument for seated occupations | 2002-06-06 | A posture measurement and feedback instrument comprising a signal source and a receiver attached to either half of a hinge. When the hinge is applied to the skin covering the xyphoid process, it pivots in response to slumping, changing the receiver output accordingly. Software is installed on a telecommunication device to store a posture threshold value and generate a feedback signal when the output of a posture sensing means reaches or exceeds the threshold. Software may also be installed on a computer to store posture data and generate posture feedback, while the computer is being used for an unrelated purpose. A person is alerted when sampled posture data meet or exceed a threshold of immobility. When sampled posture data reach or surpass a threshhold of postural dysfunction, exercises suited to reverse that particular dysfunction are selected from a menu. | I claim: 1. A method for indirectly assessing positions and movements of body parts of a subject comprising the steps of:(a) applying a signal source and a receiver to either half of a hinge, causing the received signal to change when said hinge pivots, (b) choosing a suitable skin area having properties causing said skin to deform in response to a defined posture change, and (c) applying said hinge to said suitable skin area causing said hinge to pivot and change said received signal in response to said defined posture change, whereby multidimensional movement of said skin deformation is translated into one reliable plane of rotation around the axis of said hinge. 2. A method for indirectly measuring the degree of slump comprising the steps of:(a) choosing the skin area covering the xyphoid process where slumping causes the body to bend while upper and lower extremity movements and breathing have no significant effect, and (b) applying to said skin area a sensing means that provides an output in response to said bending. 3. The method of claim 2 wherein said output is compared to a stored threshold value and triggers a feedback signal when said threshold is reached or exceeded. 4. A method for posture feedback to a user of a common telecommunication device comprising the steps of:(a) connecting an output of a posture sensing means to said telecommunication device of said user, and (b) installing software on said telecommunication device which allows said telecommunication device to store a posture threshold value and generate a feedback signal when said output reaches or exceeds said threshold, whereby inconspicuous and cost efficient posture measurement and feedback means become available to the user of said telecommunication device. 5. A method for posture feedback to a computer user and storage of posture data of said computer user comprising the steps of:(a) connecting an output of a posture sensing means to the computer of said computer user, (b) installing software on said computer which allows said computer to store said output from said posture sensing means and a posture threshold value, and (c) generating a feedback signal based on said output while said computer is being used for an unrelated purpose, wherein said feedback signal alerts said user if said output reaches or exceeds said stored threshold value. 6. A method for providing immobility feedback comprising the steps of:(a) sampling posture data obtained with a posture measurement means with a defined sampling frequency, (b) subtracting values of consecutive samples, (c) adding the absolute values of said differences between said consecutive samples, (d) comparing said sum to a threshold that defines immobility, and (e) alerting a person if said sum meets or exceeds said threshold. 7. A method for providing automatic exercise feedback comprising the steps of:(a) compiling a menu of exercises suited to reverse or prevent the harmful effects of postural dysfunction, ... |  | A61B005/103 A61B001/117
US07279894 | B2 | 2007-10-09 | Method and magnetic resonance tomography apparatus for location coding with a non-linear gradient field | 2002-03-25 | A nuclear magnetic resonance tomography apparatus has gradient coils that superimpose at least one gradient field on a basic magnetic field transversely to a coding direction, with an overall magnetic field in the coding direction having a magnetic field strength with a component that changes quadratically over distance. A support mechanism displaces a subject to be measured by a distance Δw in the coding direction, and a control computer determines an absolute location w of a nuclear magnetic resonance signal in the coding direction from the resulting, quadratically dependent phase differences or resonant frequency differences during the displacement of the subject. | 1. A magnetic resonance tomography apparatus comprising: a basic field magnet which generates a basic magnetic field in a basic magnetic field direction;gradient coils which superimpose at least one gradient magnetic field on said basic magnetic field transversely to a coding direction that coincides with said basic magnetic field direction, to produce an overall magnetic field in said coding direction having a magnetic field strength with a component changing quadratically over distance;a support mechanism adapted to receive an examination subject thereon, for displacing said subject by a distance Δw in said coding direction in said overall magnetic field;a radio frequency system for exciting nuclear spins in said examination subject and for receiving magnetic resonance signals arising from said spins, each of said magnetic resonance signals having a phase and a resonant frequency; anda control computer supplied with said magnetic resonance signals that determines a quadratic change in at least one of differences in said phase and differences in said resonant frequency which occur due to said overall magnetic field component changing quadratically over distance during the displacement of said subject by said distance Δw, and that determines, from said quadratic change, an absolute location L of a magnetic resonance signal in said coding direction. 2. A magnetic resonance tomography apparatus as claimed in claim 1 wherein said control computer measures said quadratic change as a change of a quadratic component approximated by Gr2 w2/2 B0, wherein Gr is the magnetic field strength of the first order of the gradient magnetic field, w is location, and B0 is the basic magnetic field strength. 3. A magnetic resonance tomography apparatus as claimed in claim 2 wherein said support mechanism successively displaces said subject and wherein said control computer implements phase coding by determining Nz different measured values during the respective displacements of said subject, and controls said RF system so that, after each displacement, an echo time TE associated with said magnetic resonance signal is allowed to pass and the location w of the magnetic resonant signal is identified from said differences in said phase corresponding to Nz/γw=Gr2 w TE/B0, wherein γ is the gyromagnetic constant of a material in said examination subject which emits said magnetic resonance signal. 4. A magnetic resonance tomography apparatus as claimed in claim 1 wherein said control computer interpolates respective values for unshifted locations of said examination subject in measurement cycles having a gradient magnetic field which changes in the first order, and the shift of the location for each coding step due to the change in the quadratic field strength of said gradient magnetic field. 5. A magnetic resonance tomography apparatus as claimed in claim 4 wherein said control computer operates said radio frequency system and said gradient coils to perform an imaging ... | Siemens Aktiengesellschaft | G01V003/00
US07058443 | B2 | 2006-06-06 | Diagnostic features in biatrial and biventricular pacing systems | 2001-04-26 | A biatrial and/or biventricular pacing system is used in a diagnostic context. By placing a pacing/sensing lead in three or four chambers of the heart, various conduction sequences can be determined and the originating chamber of various arrhythmias can be identified. This information is stored temporarily in the pacemaker until it is extracted for analysis. | 1. A method of utilizing a biventricular pacing system to determine the distribution of ventricle to ventricle conduction sequences in a patient having a conductive disorder, the method comprising: placing sensing leads in both ventricular chambers;sensing conduction sequences occurring from one ventricular chamber to another ventricular chamber;determining which ventricular chamber the conduction sequence originated in and which ventricular chamber it propagated to;recording the determining information in a memory such that the information can be used to identify the relative distribution of conduction sequences;identifying a conductive disorder in response to the determined relative distribution; andadjusting a therapy delivered by the pacing system in response to the identified conductive disorder, wherein the conductive disorder comprises a conductive disorder amenable to termination via anti tachycardia pacing (ATP) therapy delivery and wherein the therapy comprises ATP therapy and the adjusting further comprises: initiating the ATP therapy in the ventricular that one of: initiated a recent ventricular depolarization and initiated a majority of ventricular depolarizations over a predetermined time period. 2. The method of claim 1, further comprising: measuring the temporal dimension from the beginning to the conclusion of a plurality of prior conductive sequences; andstoring the measured information in the memory by a range of said temporal dimensions so that the measured information can be utilized to select and adjust the anti tachycardia pacing therapy based on at least one recently measured temporal dimension. 3. The method of claim 2, wherein each measured conductive sequence increments a unit counter representing one of a plurality of temporal dimensions. 4. The method of claim 2, further comprising: pacing one ventricular chamber in order to generate a conductive sequence. 5. A biventricular pacing system for determining the distribution of conduction sequences from a first ventricle (V1) to a second ventricle (V2) in a patient having a conductive disorder, comprising: sensing means located in both ventricular chambers (V1,V2) for sensing conduction sequences occurring from one ventricular chamber to another ventricular chamber;means for determining which ventricular chamber the conduction sequence originated in and which ventricular chamber it propagated to;means for recording the determined information in a memory such that the information can be used to identify the relative distribution of conduction sequences; andmeans for detecting an arrhythmia susceptible to termination via anti tachycardia pacing (ATP) therapy and adjusting the ATP therapy based at least in part upon the ventricular chamber the arrhythmia originated in. 6. The biventricular pacing system of claim 5, further comprising: means for measuring the timing of each conductive sequence and including the measured timing information in the memory to identify relati... | Medtronic, Inc. | A61B005/0402
US07276044 | B2 | 2007-10-02 | System and methods for advancing a catheter | 2002-05-03 | An advancer system is described for moving an elongate medical device within a body. The system includes a drive unit having a motor. The drive unit is configured to translate movement of the motor to the device so as to alternately advance and retract the device relative to the body. The advancer system also includes a user-operable control system configured to control the drive unit. The control system can interface with a magnetic navigation system. The above-described system allows an operating physician to control catheter advancement and retraction while remaining outside an x-ray imaging field. Thus the physician is freed from repeated x-ray exposure. | 1. A method of moving an elongate medical device having proximal and distal ends, the method comprising laying and pressing a portion of the elongate medical device between the proximal and distal ends between an opposed pair of wheels on opposite sides of a slot in the base of an advancer, moving a cover to at least partially close the slot to retain the device in the slot, and turning at least one of the wheels to move the device; wherein moving the cover causes at least one of the wheels to protrude into the slot. 2. The method of claim 1 wherein the step of moving the cover includes moving at least one of the pair of opposed wheels to bring the wheels closer together to engage an elongate medical device between them. | Stereotaxis, Inc. | A61M031/00 A61M037/00 A61F011/00
US20020156369 | A1 | 2002-10-24 | SIMPLIFIED STEREOTACTIC APPARATUS AND METHODS | 2001-04-19 | The present invention includes a stereotactic system and a method of use for determining vectors involving no electronic components. The stereotactic system comprises a lower plane device and an upper plane device, each having a pair of non-parallel image-conspicuous lines. The system can be used with magnetic resonance imagining (MRI), computed tomography (CT), plain film, radioscopy or fluoroscopy. The relationship of the lines enables a medical practitioner to accurately, directly, and easily determine the vector along which a medical device should be advanced to reach a target within the patient's body using a minimized number of images. As an option, the system may include an additional disposable lower plane device having a pair of non-parallel image-conspicuous lines adapted to determine a skin entry point on the patient for the medical device. | What is claimed is: 1. A stereotactic system for determining a vector for inserting at least a portion of a medical device into a patient to contact a target located within said patient for use with imaging equipment, said stereotactic system comprising: a. a lower plane portion defining a first plane, said lower plane portion comprising at least a first image-conspicuous line and a second image-conspicuous line, said first image-conspicuous line in non-parallel relation to said second image-conspicuous line so as to define an angle and an area between said at least first image-conspicuous line and said second image-conspicuous line, said lower plane portion adapted to be placed directly on said patient, said lower plane portion capable of being aligned with an image plane, said lower plane portion further adapted to permit passage of at least a portion of a medical device; b. a frame, said frame capable of being mounted to said patient; and c. an upper plane portion defining a second plane, said upper plane portion attached to said frame, said frame adapted to support said upper plane portion above said lower plane portion such that said second plane is substantially parallel to said first plane, said upper plane portion further comprising at least a first image-conspicuous line and a second image-conspicuous line, said first image-conspicuous line in non-parallel relation to said second image-conspicuous line so as to define an angle and an area between said at least first image-conspicuous line and said second image-conspicuous line, said upper plane portion capable of being aligned with said image plane, said upper plane portion further adapted to permit passage of at least a portion of a medical device. 2. A stereotactic system of claim 1, further comprising at least one offset line, each said at least one offset line disposed in said area between said first image-conspicuous line and said second image-conspicuous line, each said at least one offset line in parallel relationship with said first image conspicuous line, each said at least one offset line capable of providing a distance of said vector from said first image-conspicuous line along said image plane. 3. A stereotactic system of claim 1, wherein said upper plane portion further comprises a moveable member having at least one edge, said moveable member disposed between said first image-conspicuous line and said second image conspicuous line, said moveable member adapted to move in a plane parallel to said upper plane portion and normal to said image plane, said moveable member capable of providing a position relative to said first image-conspicuous line along said image plane. 4. A stereotactic system of claim 3, wherein said moveable member further comprises at least one image-conspicuous marker disposed along at least one edge of said moveable member, said at least one image-conspicuous marker capable of being moved by said moveable member into said image plane for assista... |  | A61B005/05
US20020169382 | A1 | 2002-11-14 | Gas column pressure monitoring device | 2002-03-21 | The present invention provides a device for efficiently coupling a pressure monitoring device to a pressure transducer. In addition, the present invention reduces or eliminates the likelihood air will be unintentionally injected into the pressure monitoring device while connecting the pressure monitoring device to a pressure transducer. In one embodiment, the present invention includes a pressure monitoring coupler comprising a sealing member and a device body. The sealing member comprises a sealing flange connected to an engagement member. The engagement member includes a first and second O-ring positioned thereon. The device body comprises a pressurizing lumen and an intersecting monitoring lumen in communication with a receiving aperture. During use, a pressure monitoring catheter is inserted into a patient's tissue. The pressure monitoring catheter and a transducer are connected to the device body of the present invention. Thereafter, the sealing member is inserted into the device body while the pressure within the pressure monitoring catheter is maintained at or less than a state or equilibrium with the pressure applied by the tissue. | What is claimed is: 1. A method of connecting a pressure monitoring catheter to a pressure transducer, comprising: providing pressure monitoring connector; coupling a pressure monitoring device to said connector; coupling a transducer to said connector; inserting a sealing member into said connector while limiting a pressure differential within said pressure monitoring device. | InnerSpace Medical, Inc. | A61B005/02
US06466813 | B1 | 2002-10-15 | Method and apparatus for MR-based volumetric frameless 3-D interactive localization, virtual simulation, and dosimetric radiation therapy planning | 2000-07-22 | A method and apparatus are provided for MR based volumetric frameless 3-D interactive localization, virtual simulation, and dosimetric radiation therapy planning. Using an MR imaging device, a patient is scanned to generate a magnetic resonance image volume data set. Using the MR data set exclusively, parallel and divergent volume images of the patient is displayed for target tissue identification, localization, virtual simulation, and dosimetric radiation therapy planning. Preferably, the interactive localization, simulation, and dosimetric RTP is based exclusively on the 3-dimensional MR volume data set rendered in the form of at least one of a multi-planar reformatted image (MPR), an oblique multi-planar reformatted image (OMPR), a digitally reconstructed “radiograph” (DRR), and a digitally composited “radiograph” (DCR). | Having thus described the preferred embodiments, the invention is now claimed to be: 1. A method of tissue localization and virtual simulation in a patient for radiation therapy planning, the method comprising the steps of:using a magnetic resonance imaging device, scanning the patient to develop a magnetic resonance image volume data set of the patient; correcting said magnetic resonance image volume data set for distortion to generate a distortion corrected magnetic resonance image volume data set; and, using said distortion corrected magnetic resonance image volume data set exclusively: displaying an image of the patient on a human readable display device associated with the magnetic resonance imaging device based on said magnetic resonance image volume data set; identifying a target tissue in the image of the patient displayed on said human readable display device; and, defining at least one radiation therapy treatment boundary in the image of the patient for radiation therapy treatment of said target tissue. 2. The method according to claim 1 wherein the step of displaying includes rendering a volume image of the patient on the human readable display. 3. The method according to claim 2 wherein the step of rendering includes rendering a volume image of the patient having a selectable arbitrary thickness. 4. The method according to claim 2 wherein the step of rendering said volume image of the patient includes generating at least a one of a digitally reconstructed image and a digitally composited image of the patient based on said magnetic resonance image volume data set. 5. The method according to claim 4 wherein:the step of identifying said target tissue includes defining a location of the target tissue in the image of the patient and locating an isocenter of the target tissue; and, the step of defining said at least one radiation therapy treatment boundary includes defining an optimal radiation treatment beam angle relative to said image of the patient. 6. The method according to claim 5 further including the steps of:placing a plurality of fiducial markers on the patient before said step of scanning the patient; and, after defining said optimal radiation treatment beam angle, marking the patient with a plurality of indicia relating said optimal radiation treatment beam angle and said location of said target tissue to said plurality of fiducial markers. 7. The method according to claim 6 further including the steps of:using said human readable display device and said operator interface device, identifying a volume of said target tissue; and, calculating an approximate centroid of the target tissue based on said identified volume of the target tissue. 8. The method according to claim 1 wherein:the step of scanning includes scanning the patient to develop a 3-dimensional image volume data set of said patient; and, the step of displaying includes generating a divergent image of the patient based on said 3-dimensional image volume ... | Koninklijke Philips Electronics N.V. | A61B005/05
US06466320 | B1 | 2002-10-15 | Method of urinalysis, urinalysis apparatus, method of measuring angle of rotation and polarimeter | 2000-10-04 | The present invention provides a urinalysis apparatus easy to maintain and manage without using any supplies such as the test paper, in which the concentration of an optically active substance in urine is determined by measuring the angle of rotation of the urine. Also, a polarimeter and a urinalysis apparatus which are reliable, compact and inexpensive are provided by using a polarimeter including means for transmitting the polarized light through a specimen, applying a magnetic field to the specimen and detecting the change in the direction of light polarization due to the application of the magnetic field. | What is claimed is: 1. A method of urinalysis comprising the steps of:transmitting a polarized incident light through urine while applying a magnetic field to said urine, said urine being composed of a medium which exhibits optical Faraday effects, and being composed of a spontaneous optically active substance, said spontaneously optically active substance being operable to cause a change in an angle of polarization of said incident light due to a spontaneous optical rotary power of said spontaneous optically active substance in said urine, and said optical Faraday effects being operable to cause a change in an angle of polarization of said incident light due to the optical Faraday effect of a medium in said urine; detecting a light which has transmitted through said urine and subsequently an intensity of said light using an optical sensor; determining an angle of rotation of said spontaneous optically active substance based on a relation between an output signal from said optical sensor and said change in an angle of polarization of said incident light due to said optical Faraday effect of said medium; and determining a concentration of said optically active substance in said urine based on said angle of rotation of said optically active substance, wherein neither the polarized incident light nor the light which has transmitted through said urine is modulated outside of said urine to determine the concentration of said optically active substance. 2. The method of urinalysis in accordance with claim 1, wherein said spontaneous optically active substance is at least one selected from the group consisting of protein, sugar and L-ascorbic acid. 3. The method of urinalysis in accordance with claim 1, wherein said angle of rotation of the urine is measured with respect to the light having a wavelength of 500 or more. 4. A method of measuring an angle of rotation comprising the steps of:transmitting a polarized incident light to a specimen containing a spontaneous optically active substance and a medium, which rotates a direction of said incident light by an optical Faraday effect, while applying a magnetic field to said specimen in order to cause a change in an angle of polarization of said incident light due to a spontaneous optical rotary power of said spontaneous optically active substance, and a change in an angle of polarization of said incident light due to said optical Faraday effect of said medium, detecting light which has transmitted through said specimen and subsequently an intensity of said light using an optical sensor; determining an angle of rotation of said spontaneous optically active substance based on a relation between an output signal from said optical sensor and said change in an angle of polarization of said incident light due to said optical Faraday effect of said medium; and determining a concentration of said optically active substance in said urine based on said angle of rotation of said optically active substance, whe... | Matsushita Electric Industrial Co., Ltd. | G01J004/00 A61B005/00
US06638218 | B2 | 2003-10-28 | System and method for delivering medical examination, diagnosis, and treatment over a network | 2001-05-14 | A system and method for delivering medical examination, diagnosis, and treatment services from a physician to a patient over network is provided. A physician call center enables any of a first plurality of physician terminals to be in audiovisual communication over the network with any of a second plurality of patient terminals. A call is received at the call center from a patient at one of the patient terminals and the call is routed to an available physician at one of the physician terminals. The available physician may carry on a two-way conversation with the patient, visually observe the patient, and make an assessment whether the patient may be suffering from an acute non-urgent condition. The available physician may conduct an examination of the patient over the network, including by visual study of the patient, only if the assessment is that the patient may be suffering from an acute non-urgent condition. | What is claimed is: 1. A method for delivering medical examination, diagnosis, and treatment services from a physician to a patient over a network, the method comprising:a. providing a physician call center enabling any of a first plurality of physician terminals to be in audiovisual communication over the network with any of a second plurality of patient terminals; b. receiving a call at the physician call center from a patient at one of the patient terminals and routing the call to an available physician at one of the physician terminals, so that the available physician may carry on a two-way conversation with the patient and visually observe the patient; and c. permitting the available physician to make an assessment whether the patient may be suffering from an acute non-urgent condition, and to conduct an examination of the patient over the network, including by a visual study of the patient, only if the assessment is that the patient may be suffering from an acute non-urgent condition. 2. A method according to claim 1, further comprising having the patient stand in the course of the examination, so as to provide a basis for a gross evaluation of patient condition. 3. A method according to claim 1, wherein making an assessment includes making an assessment in accordance with a protocol. 4. A method according to claim 1, wherein providing a physician call center enabling any of a first plurality of physician terminals to be in audiovisual communication over the network with any of a second plurality of patient terminals includes providing a second plurality of patient terminals such that unrestricted access to one or more of the patient terminals is permitted. 5. A method according to claim 1, wherein receiving a call at the physician call center from a patient includes providing a telephone in one or more of the patient terminals that permits direct access to the physician call center upon lifting the receiver. 6. A method according to claim 3, wherein making an assessment in accordance with the protocol includes making an assessment in accordance with a protocol stored in a database. 7. A method according either of claims 3 or 6, wherein making an assessment in accordance with the protocol includes displaying in real time a relevant segment of the protocol to the available physician. 8. A method according to claim 1, wherein permitting the physician to prescribe a treatment includes permitting the physician to refer the patient to a third party for treatment. 9. A method according to claim 8, wherein referring the patient to a third party for treatment includes referring the patient to one or more of a primary care physician, specialist, hospital, emergency room, ambulance service or clinic. 10. A method according to either of claims 8 or 9, wherein referring the patient to a third party includes communicating with the third party via an electronic link included in a relevant segment of a protocol stored in a protocol database re... | American Doctors On-Line, Inc. | A61B005/00
US06916291 | B2 | 2005-07-12 | Systems, methods and products for diagnostic hearing assessments distributed via the use of a computer network | 2002-02-05 | The systems, methods and associated devices performing diagnostic hearing tests which use a computer network to allow interaction between a test administration site and one or a plurality of remote patient sites. The test can be administered by an audiologist or clinician at a site remote from the patient, in a manner, which can allow interaction between the user and the clinician during at least a portion of the administration of the test. The diagnostic hearing tests can be performed such that they meet standardized guidelines such as ANSI requirements or certification standards and can include distortion product emission level measurements or middle ear compliance measurements. | 1. A method for performing a hearing evaluation test over a computer network, comprising the steps of: administering a hearing evaluation test to a patient using a computer network, the hearing evaluation test comprising a plurality of hearing assessment signals at selected frequencies and hearing levels; transmitting commands from a test administration site to a local patient testing site during said administering step; generating the hearing assessment signals at the local patient site in response to said transmitting step; interactively relaying information between the patient located at the local site and a clinician located at the test administration site during said administering step so that the clinician can evaluate the patient's response to the hearing assessment signals, the test administration site being remote from the local site; and controlling the output of the hearing assessment signals during the administering step such that the clinician at the test administration site determines which hearing assessment signals of the generating step are relayed locally to the patient. 2. A method according to claim 1, wherein the hearing evaluation test assessment signals are sufficient in number and variation of frequency and sound intensity to allow the clinician to perform a diagnostic hearing evaluation. 3. A method according to claim 2, wherein the auditory tone presentation of the hearing assessment signals during said administering step meets predetermined test standards. 4. A method according to claim 1, wherein said interactively relaying step includes relaying dynamic audiovisual communications of the patient at the local site to the test administration site during said administering step. 5. A method according to claim 4, further comprising the step of determining the ambient noise level at the local site and transmitting data regarding the determined noise level to the remote site prior to and/or during said administering step. 6. A method according to claim 1, further comprising the step of controlling the sound intensity of the hearing assessment signals delivered to the patient from said test administration site. 7. A method according to claim 1, wherein the hearing evaluation test assessment signals are sufficient to allow the clinician to measure (a) middle ear pressure and compliance characteristics and (b) acoustics reflexes. 8. A method according to claim 1, wherein the hearing evaluation test measures at least one of transient and distortion product emission levels in the ear. 9. A method according to claim 6, further comprising the step of accepting user input by the patient during said administering test. 10. A method according to claim 9, wherein said accepting step is carried out by the patient contacting at least one of a switch and a key on a keyboard. 11. A method according to claim 9, wherein said accepting step is carried out by the patient speaking into a microphone. 12. A method according to claim 1... | East Carolina University | A61B005/00
US06457362 | B1 | 2002-10-01 | Method and apparatus for diagnosing and remediating language-based learning impairments | 2001-12-20 | The present invention provides an improved method and apparatus for the identification and treatment of language perception problems in specific language impaired (SLI) individuals. The invention provides a method and apparatus for screening individuals for SLI and training individuals who suffer from SLI to remediate the effects of the impairment by using the spectral content of interfering sound stimuli and the temporal ordering or direction of the interference between the stimuli. | What is claimed is: 1. A method of screening an individual for audio perception problems, the method comprising the steps of: providing multiple respective target-mask sound stimuli combinations in which the target has a prescribed frequency and the mask has a spectral notch at about the prescribed frequency, the combinations including, the target occurrence before the mask, the target occurrence during the mask and the target occurrence after the mask; determining, for each target-mask combination, the relative target level at which the individual can detect the target sound. stimulus. 2. The method of claim 1 including the further step of: changing the interstimulus interval (ISI) between the target and the mask in at least one of the combinations; and repeating the steps of providing and determining with the changed ISI. 3. The method of claim 1 including the further step of: changing the length of the target sound stimulus in at least one of the target-mask combinations; and repeating the steps of providing and determining with the changed target sound stimulus length. 4. The method of claim 3 wherein said step of changing involves prolonging the target sound stimulus in at least one of the target-mask combinations. 5. A method of screening an individual for audio perception problems, the method comprising the steps of:a) selecting a target sound stimulus having a prescribed frequency; b) selecting a mask sound stimulus with a spectral notch at about the prescribed frequency of the target sound stimulus; c) changing the spectral notch by a prescribed amount; d) providing a target-mask sound stimuli combination in which the target has the prescribed frequency and the mask has the changed spectral notch; e) determining whether the individual can detect the provided target sound stimulus in the presence of the mask with the changed spectral notch; and f) repeating the steps c) through e) for a prescribed collection of target-mask sound stimuli combinations. 6. The method of claim 5 including the further step of recording the results of said step of determining in electronic media. 7. The method of claim 5 wherein said step of changing the spectral notch involves narrowing the spectral notch. 8. The method of claim 5 wherein said step of changing the spectral notch involves widening the spectral notch. 9. The method of claim 5 wherein said step of providing a target-mask combination involves providing the target sound stimulus before the mask sound stimulus. 10. The method of claim 5 wherein said step of providing a target-mask combination involves providing the target sound stimulus during the mask sound stimulus. 11. The method of claim 5 wherein said step of providing a target-mask combination involves providing the target sound stimulus and the mask sound stimulus with simultaneous onset. 12. The method of claim 5 wherein said step of providing a target-mask combination involves providing the target sound stimulus after the mask... | Scientific Learning Corporation | A61B005/12
US06920346 | B2 | 2005-07-19 | Pre-operative device for localizing marked tissues and process using such a device | 2002-04-10 | A pre-operative device includes at least one elongated probe (1) integrating at least one element for detecting radioactive radiation (3) emitted by tissues (4) marked by radioactive isotopes or radioactive colloids, generating a first representative electrical signal (5), at least one element (6) for emitting luminous radiation toward the tissues (4) and at least one element (7) for receiving and transmitting reflected luminous radiation (8) reflected by the tissues (4) marked by vital colorants or magnetic markers, toward at least one element (9) for converting the reflected luminous radiation (8) into a second representative electrical signal (10), electrical connection elements for conveying the first and second electrical signals (5, 10) and, at least one electronic means (11) for processing electronic signals. | 1. Device for pre-operative location of marked tissues, which comprises at least one probe (1) having an elongated shape and integrating at least two of three types of detection means selected from the group comprised by: at least one means (1) for the detection of radioactive radiation (3) emitted by tissues (4) marked with isotopes or radioactive colloids, generating a corresponding representative electrical signal (5); at least one optical detection means comprising at least one means (6) for emitting luminous radiation toward the tissues (4) and at least one means (7) for receiving and transmitting luminous radiation (8) reflected or emitted by fluorescence or luminescence by said tissues (4) marked by vital colorants toward at least one means for conversion (9) of said recovered luminous radiation (8) into a corresponding electrical signal (10); a means (15) for detecting magnetization or measuring magnetic susceptibility of the tissues (4) marked by superparamagnetic substances, generating a corresponding representative electrical signal (16); and in addition to said at least two types of detection means, means for transmitting or conveying said electrical signals (5, 10, 16) and at least one electronic means (11) for processing electrical signals (5, 10, 16) conveyed by the last-named means, so as to display, superimpose, inlay and/or edit a reconstituted image (12), at least partial, of the tissues (4) marked by said colorants and simultaneously supplying a physically perceptible expression (12′) of the representative electrical signal (5) delivered by the detection means (2) of the radioactive radiation (3) emitted by the radioactively marked tissues (4) and/or of the representative electrical signal (16) delivered by the means (15) for detecting the magnetization or measuring the magnetic susceptibility of the tissues (4) marked by superparamagnetic substances. 2. Device according to claim 1, characterized in that the probe (1) comprises means (2) for detecting radioactive radiation (3) and at least one optical detection means (6, 7). 3. Device according to claim 1, characterized in that the probe (1) comprises means (15) for detecting magnetization or for measuring magnetic susceptibility and at least one optical detection means (6, 7). 4. Device according to claim 1, characterized in that the probe (1) comprises means (2) for detecting radioactive radiation (3), means (15) for measuring magnetic susceptibility and at least one optical detection means (6, 7). 5. Device according to claim 1, characterized in that it comprises moreover means (14) for storing in digital form data relative to one or several reconstituted images (12) and to said representative electrical signals (5, 16) generated simultaneously, on an electronic storage support, such as a computer memory, as well as if desired data relating to one or more anatomical images (12″) of the operating field enclosing the marked tissues (4), taken previously or subsequently. ... | Eurorad 2-6 (Societe Anonyme) | A61B005/05
US06952603 | B2 | 2005-10-04 | Subcutaneous analyte sensor | 2001-03-16 | Assembly and method for measuring the concentration of an analyte in a biological matrix. The assembly includes an implantable optical-sensing element that comprises a body, and a membrane mounted on the body in a manner such that the membrane and the body define a cavity. The membrane is permeable to the analyte, but is impermeable to background species in the biological matrix. A refractive element is positioned in the cavity. A light source transmits light of a first intensity onto the refractive element, and a light detector receives light of a second intensity that is reflected from the cavity. A controller device optically coupled to the detector compares the first and second light intensities, and relates the intensities to analyte concentration. | 1. An assembly for measuring the concentration of an analyte in a biological matrix, comprising: an implantable optical-sensing element comprising a body; a first semi-permeable membrane mounted on said body, said first semi-permeable membrane being permeable to said analyte, and impermeable to background species in said biological matrix, said first membrane and said body aligned to define a first cavity; a first refractive element disposed in said first cavity; a second membrane mounted on said body remote from said first membrane, said second membrane and said body aligned to define a second cavity; and a second refractive element disposed in said second cavity; a source for providing light into each of said first and second cavities toward said respective first and second refractive elements; a detector for receiving light from each of said first and second cavities; and a signal-processing and computing element optically coupled to said detector for relating said received light to a concentration of said analyte. 2. The assembly of claim 1, wherein said analyte comprises a first analyte, said first semi-permeable membrane being permeable to said first analyte and impermeable to a second analyte, and wherein said second membrane is permeable to said second analyte. 3. The assembly of claim 2, wherein said second membrane is impermeable to said first analyte. 4. The assembly of claim 3, wherein said second membrane is impermeable to said analyte. 5. The assembly of claim 1, wherein said source comprises a light transmitter for transmitting light into each of said first and second cavities. 6. The assembly of claim 5, wherein said transmitted light has a wavelength between 400 and 1300 nm. 7. The assembly of claim 1, wherein said detector comprises first and second channels, said first channel receiving light reflected from said first refractive element, and said second channel receiving light reflected from said second refractive element. 8. The assembly of claim 1, wherein said received light is convertible by signal-processing and computing element into an electronic signal. 9. The assembly of claim 8, said assembly further comprising a readout device for display of said electronic signal. 10. The assembly of claim 9, wherein said readout device comprises an analog, digital or audio readout. 11. The assembly of claim 1, wherein said body has a “”-shaped cross-section. 12. The assembly of claim 1, wherein said body has a “”-shaped cross-section. 13. An implantable optical-sensing element suitable for measuring the concentration of an analyte in a biological matrix, said optical-sensing element comprising: a body a first semi-permeable membrane mounted on said body, said first semi-permeable membrane being permeable to said analyte, and impermeable to background species in said biological matrix, said first membrane and said body aligned to define a first cavity; a first refractive element disposed in said first cavity; a second m... | Roche Diagnostics Operations, Inc. | A61B005/00 G01B009/02
US06461586 | B1 | 2002-10-08 | Method of magnetic resonance focused surgical and therapeutic ultrasound | 2000-07-10 | A novel method for the controlled delivery of therapeutic compounds to a region of a patient, using magnetic resonance focused therapeutic ultrasound, is disclosed. | What is claimed is: 1. A method for the controlled delivery of therapeutic compounds to a region of a patient using magnetic resonance focused therapeutic ultrasound comprising:administering a contrast medium for magnetic resonance imaging comprising gas filled vesicles which comprise a therapeutic compound to a patient; scanning said patient with magnetic resonance imaging using said contrast medium to determine the presence of the vesicles in the region; and applying ultrasound to said region to rupture said vesicles to release the therapeutic compound in the region. 2. A method of claim 1 wherein said application of ultrasound is simultaneous with a second scanning step whereby said patient is scanned with magnetic resonance imaging. 3. A method of claim 1 wherein said application of ultrasound is followed by a second scanning step whereby said patient is scanned with magnetic resonance imaging. 4. A method of claim 1 wherein said region of a patient is selected from the group consisting of: cardiovascular region; gastrointestinal region; intranasal tract; auditory canal; intraocular region; intraperitoneal region; kidneys; urethra; genitourinary tract, brain, spine, pulmonary region, and soft tissues. 5. A method of claim 1 wherein said gas-filled vesicles comprise a targeting agent. 6. A method of claim 1 wherein said therapeutic compound is selected from the group consisting of an oligonucleotide sequence, an antisense sequence, an antibody, and a chemotherapeutic agent. 7. A method of claim 1 wherein said gas filled vesicles are administered intravenously. 8. A method of claim 1 wherein said gas is selected from the group consisting of air, nitrogen, carbon dioxide, oxygen, fluorine, helium, argon, xenon, neon, and combinations thereof. 9. A method of claim 1 wherein said gas comprises a fluorinated gas. 10. A method of claim 9 wherein the fluorinated gas comprises a perfluorocarbon or sulfur hexafluoride. 11. A method of claim 10 wherein the perfluorocarbon gas is selected from the group consisting of perfluoropropane, perfluorobutane, perfluorocyclobutane, perfluoromethane, perfluoroethane, perfluorohexane, and perfluoropentane. 12. A method of claim 1 wherein said gas comprises 17O. 13. A method of claim 1 wherein said contrast medium further comprises a paramagnetic agent or a superparamagnetic agent. 14. A method of claim 13 wherein the contrast medium comprises a paramagnetic agent. 15. A method of claim 14 wherein the paramagnetic agent comprises a paramagnetic ion selected from the group consisting of transition, lanthanide and actinide elements. 16. A method of claim 15 wherein the paramagnetic ion is selected from the group consisting of Gd(III), Mn(II), Cu(II), Cr(III), Fe(II), Fe(III), Co(II), Er(II), Ni(II), Eu(III) and Dy(III). 17. A method of claim 16 wherein the paramagnetic ion is Mn(II). 18. A method of claim 14 wherein the paramagnetic agent comprises a nitroxide. 19. A method of claim 13 wherein the... | Imarx Therapeutics, Inc. | A61B005/055 A61B008/00 A61B005/05
US06473632 | B1 | 2002-10-29 | Total hemoglobin concentration measurement | 2000-06-16 | A method for operating a spectrophotometric instrument of the type for measuring the oxygenation state of hemoglobin in tissue. The method includes the use of stored hemoglobin concentration relationship data characterizing the relationship between second derivative absorbance values at a hemoglobin-absorbing wavelength and hemoglobin concentration in a tissue as a function of hemoglobin oxygenation state. Data representative of a second derivative absorbance value of tissue being analyzed is received. The hemoglobin oxygenation state of the tissue is determined as a function of the second derivative absorbance value. The hemoglobin concentration in the tissue is then determined as a function of the hemoglobin concentration relationship data, the second derivative absorbance value and the hemoglobin oxygenation state. The accuracy of the hemoglobin oxygenation state can be determined as a function of the hemoglobin concentration value. | What is claimed is: 1. A method for measuring total concentration of a chromophore having at least two functional states in tissue, including:providing stored relationship data representative of lines or curves which characterize the relationship between second-derivative absorbance values at a first chromophore-absorbing wavelength and total concentration of the chromophore in tissue at constant functional state portion values; receiving a first second-derivative absorbance value from a tissue being analyzed at the first chromophore-absorbing wavelength; receiving functional state portion data representative of the value of the functional state portion of the chromophore in the tissue being analyzed; and generating data representative of the total concentration of the chromophore in the tissue being analyzed as a function of the line or curve of constant functional state portion of the chromophore associated with the received functional state portion data and the received first second-derivative absorbance value. 2. The method of claim 1, wherein the chromophore is hemoglobin, and wherein:providing the stored relationship data includes providing data representative of lines or curves of constant %StO2; receiving functional state portion data includes receiving data representative of a %StO2 portion value; and generating data representative of the total concentration of hemoglobin includes generating the data as a function of the line or curve of constant %StO2 associated with the received data representing the %StO2 portion value and the received first second-derivative absorbance value. 3. The method of claim 2, wherein the first chromophore-absorbing wavelength is 760 nm. 4. The method of claim 2, wherein the data representative of the %StO2 portion value includes a second second-derivative absorbance value at a second chromophore-absorbing wavelength. 5. The method of claim 4, wherein the data representative of the %StO2 portion value includes a ratio of the second second-derivative absorbance value over the first second-derivative absorbance value. 6. The method of claim 4, wherein the second chromophore-absorbing wavelength is 720 nm. 7. The method of claim 6, wherein the first and second second-derivative absorbance values are calculated from absorbance values measured at each of 680 nm, 720 nm, 760 nm, and 800 nm. 8. The method of claim 2, and further including the step of:determining validity of the %StO2 portion value as a function of the data representative of the total concentration of hemoglobin. 9. The method of claim 8, and further including the step of:providing a display indicating the validity of the %StO2 portion value. 10. The method of claim 1 wherein the functional state portion data includes a second second-derivative absorbance value at a second chromophore-absorbing wavelength. 11. The method of claim 10, wherein the functional state portion data includes a ratio of the first second-derivative absorbance v... | Hutchinson Technology Incorporated | A61B005/00
US06480733 | B1 | 2002-11-12 | Method for monitoring heart failure | 1999-12-17 | A method for monitoring the progression of the hemodynamic status of a heart failure patient. An implantable or other ambulatory monitor senses the patient's electrocardiogram (ECG) and calculates R-R intervals. The R-R intervals are used to calculate a measure of heart rate variability (HRV). Significant excursions from the average of the HRV measure are indicative of a heart failure exacerbation. Alternatively, vascular plethysmography provides a measure of pulse amplitude. Significant reduction in pulse amplitude and pulse amplitude variability are indicative of a heart failure exacerbation. This information may be used to warn the patient or healthcare providers of changes in the patient's condition warranting attention. | What is claimed is: 1. A method for monitoring the progression of the disease state of a heart failure patient comprising the steps of:(a) sensing a physiologic signal indicative of cardiac contraction of said patient's heart; (b) identifying the location of fiducial points within said sensed signal; (c) calculating a time interval between each of a sequence of successive fiducial points; (d) calculating a measure of heart rate variability (HRV) based on said calculated time intervals; (e) repeating steps (a) through (d) to acquire a plurality of HRV measures; (f) storing a prescribed duration of the sensed physiologic signal in a long term memory; and (g) analyzing said plurality of HRV measures to provide an indication of the progression of the disease state of said heart failure patient. 2. The method of claim 1 wherein said step of sensing a physiologic signal comprises sensing an electrocardiograph (ECG) signal. 3. The method of claim 1 wherein said step of sensing a physiologic signal comprises sensing an electrocardiograph (ECG) signal and wherein said step (b) includes identifying the location of QRS complexes in said ECG signal. 4. The method of claim 3 wherein said step (c) includes calculating a sequence of R-R intervals. 5. The method of claim 4 wherein said step (d) includes calculating a standard deviation of the R-R intervals. 6. The method of claim 1 wherein said step (f) includes the steps of calculating an average and a standard deviation of said plurality of HRV measures. 7. The method of claim 6 and further including the step of determining a number n of HRV measures that differ by more than a prescribed amount from said average. 8. The method of claim 7 wherein said prescribed amount is a number greater than 1.5 times the calculated standard deviation. 9. A method for monitoring the progression of the disease state of a heart failure patient comprising the steps of:(a) sensing a physiologic signal including fiducial points indicative of cardiac contractions of said patient's heart; (b) calculating a measure of heart rate variability (HRV) based on said sensed physiologic signal, said measure of heart rate variability being based on a number of said sensed fiducial points occurring in each of a plurality of predetermined counting intervals; (c) repeating steps (a) and (b) to acquire a plurality of HRV measures; (d) analyzing said plurality of HRV measures to provide an indication of the progression of the disease state of said heart failure patient. 10. A method for monitoring the progression of the disease state of a heart failure patient comprising the steps of:(a) sensing a physiologic signal indicative of the pulse amplitude of said patient to acquire a plurality of pulse amplitude measures; (b) analyzing said plurality of pulse amplitude measures to provide an indication of the progression of the disease state of said heart failure patient. 11. The method of claim 10 wherein said physiologic signal is a mea... | Pacesetter, Inc. | A61B005/0452 A61B005/0468
US06471645 | B1 | 2002-10-29 | Communications system for an implantable device and a drug dispenser | 1999-12-30 | A closed loop system for monitoring drug dose, intake and effectiveness includes a pill dispenser in data communications with at least one implantable medical device. The system is preferably implemented in a web-enabled environment in which a remote data center communicates with the implantable devices (IMDs) in a patient via a programmer or the pill dispenser. Th data center includes high speed computers and databases relating to patient history and device information. A physician or clinician may access the remote data center to review and monitor the IMDs remotely. More specifically, the IMDs are adapted to chronically monitor the pill dispenser to thereby log and document drug dose, patient compliance with prescriptive regimens and as well to monitor drug efficacy in the patient. The system further provides a dynamic drug management system, compatible with a web-enabled interactive data communication environment, that accurately monitors dose and specific drug effectiveness in a patient to enhance patient care. | What is claimed is: 1. An interactive remote drug dose and physiologic response monitoring system in a patient wherein at least one IMD is adapted to communicate with a drug dispenser to identify when a pill is removed from the pill dispenser and taken by a patient, the monitoring system comprising:a pill dispenser; an IMD in wireless communications with the pill dispenser; and communications means to transfer signals from the pill dispenser to the IMD; the IMD being implanted in a patient under a prescriptive regimen to take pills from the dispenser wherein the IMD monitors the patient's physiological signs for compliance with a prescriptive regimen, and check drug interaction in the patient. 2. The monitoring system of claim 1 wherein said pill dispenser includes a piezoelectric layer structured to send signals when subjected to minor pressure. 3. The monitoring system of claim 1 wherein said communications means includes a telemetry system to transfer signals from the pill dispenser to the IMD. 4. In a wireless communications system a pill dispenser and at least one IMD having data exchange means pertaining to clinical information based on a drug dose regimen on which a patient having the IMD is placed wherein the clinical data exchange is also routed to various remote centers connected via a wireless link system, the communications system comprising:the pill dispenser and the at least one IMD; a programmer or an interface medical unit; a remote data center having high speed computer resources including databases for string and retrieving medical data; and a physician station; said pill dispenser and said programmer having telemetric communications with the at least one IMD wherein clinical data from the IMD relating to the pill dispenser and the drug dose are transmitted to the databases at the remote data center via said programmer or said pill dispenser to enable a physician at the physician station to remotely access the clinical data at the databases. 5. The communications system of claim 4 wherein said at least one IMD includes a plurality of IMDs, implanted in various parts of the patient, having intracorporeal communications therein and further being in data communications with said programmer and said pill dispenser. | Medtronic, Inc. | A61B005/00
US06587715 | B2 | 2003-07-01 | Assessment of organs for transplant, xenotransplant, and predicting time of death | 2001-05-03 | A method for determining illness, progression to death, and timing of death of a biological entity, in which whole body measurements of electrical impedance and composition of the biological entity are taken and recorded at predetermined intervals of time for providing initially measured values and serially measured values, and then the initially measured values are compared to normal values and to the serially measured values to determine hallmarks or characteristics of illness, progression to death and timing to death of the biological entity. | What is claimed is: 1. A method for determining illness of a biological entity, progression to death of said biological entity, or timing of death of said biological entity, comprising the steps of:providing normal values of resistance, reactance, phase angle, extracellular water volume, and intracellular water volume of the whole body of the biological entity; measuring initial values of resistance, phase angle, extracellular water volume, and intracellular water volume of the whole body of the biological entity; taking whole body measurements of phase angle, extracellular water volume, and intracellular water volume at predetermined intervals of time; recording said whole body measurements; comparing initial values of said whole body measurements to said normal values of said whole body measurements and to serially measured values of said whole body measurements; and determining from said comparison steps hallmarks of said illness of said biological entity, said progression to said death of said biological entity, or said timing of death of said biological entity. 2. A method according to claim 1, wherein:said hallmarks include an uncorrectable loss of cell mass and membrane capacity as evidenced by a reduction in said reactance and phase angle. 3. A method according to claim 1, wherein:said hallmarks include an uncorrectable and increasing disparity of said extracellular water volume being greater than said intracellular water volume. 4. A method according to claim 2, wherein:said hallmarks include an uncorrectable and increasing disparity of said extracellular water volume being greater than said intracellular water volume. 5. A method according to claim 2, wherein:when said uncorrectable loss of cell mass and membrane capacity remains uncorrectable, said uncorrectable loss of cell mass and membrane capacity comprise hallmarks of said progression of said death of said biological entity. 6. A method according to claim 4, wherein:when said uncorrectable loss of cell mass and membrane capacity remains uncorrectable, said uncorrectable loss of cell mass and membrane capacity comprise hallmarks of said progression to said death of said biological entity. 7. A method according to claim 3, wherein:when said uncorrectable and increasing disparity of said extracellular water volume being greater than said intracellular water volume remains uncorrectable, said uncorrectable and increasing disparity of said extracellular water volume comprise hallmarks of said progress to said death of said biological entity. 8. A method according to claim 4, wherein:when said uncorrectable and increasing disparity of said extracellular water volume being greater than said intracellular water volume remains uncorrectable, said uncorrectable and increasing disparity of said extracellular water volume comprise hallmarks of said progress to said death of said biological entity. 9. A method according to claim 6, wherein:when said uncorrectable and increasi... | The Nutrition Solutions Corporation | A61B005/04
US06459919 | B1 | 2002-10-01 | Precision illumination methods and systems | 1998-12-17 | Methods and systems are provided for illuminating a material using an LED system, a processor for controlling the LED system and a positioning system for positioning the LED system in a spatial relationship with the material being illuminated. Furthermore, these methods and systems are available for producing certain color characteristics in an illuminated material or environment. These methods and systems can be applied to a plurality of materials, including biological entities. These methods and systems can be adapted for use in a medical applications, and are advantageously employed for diagnostic and therapeutic interventions. | What is claimed is: 1. A system for illuminating a material, comprising:an LED system to generate a range of colors within a color spectrum; a processor to control an electrical current supplied to the LED system, the processor being configured to provide a particular amount of current to the LED system to generate a corresponding color within the color spectrum, the processor being further configured to respond to a signal relating to a feature of the material; and a positioning system capable of positioning the LED system in a spatial relationship with the material whereby the LED system illuminates the material. 2. The system of claim 1, further comprising a sensor to generate the signal relating to the feature. 3. The system of claim 2, wherein each of the sensor and the processor is configured to communicate the signal through wireless transmission. 4. The system of claim 2, wherein each of the sensor and the processor is configured to communicate the signal through wired transmission. 5. The system of claim 1, wherein the processor is configured to compare the signal to known light parameters. 6. The system of claim 5, wherein the known light parameters relate to an abnormal feature of the material. 7. The system of claim 5, wherein the material is a body part, and wherein the known light parameters relate to a pathological condition of the body part. 8. The system of claim 5, wherein the material comprises a biological entity, and wherein the known light parameters relate to a condition of the biological entity. 9. The system of claim 5, wherein the material is a living organism, and wherein the known light parameters relate to a condition of the living organism. 10. The system of claim 5, wherein the material is an inanimate entity, and wherein the known light parameters relate to a condition of the inanimate entity. 11. The system of claim 5, wherein the positioning system is configured such that the illumination of the material comprises trans-illumination of the material. 12. The system of claim 11, wherein the material is living tissue, and wherein the known light parameters relate to a condition of the living tissue. 13. The system of claim 1, wherein the positioning system is configured as a medical instrument. 14. The system of claim 13, wherein the positioning system comprises a handheld positioning system. 15. The system of claim 13, wherein the positioning system is configured for insertion within a body cavity. 16. The system of claim 1, further comprising an image capture system configured to capture an image of the material. 17. The system of claim 16, wherein the image capture system is configured to record the image of the material. 18. A system for illuminating a material, comprising:an LED system to generate a range of colors within a color spectrum; a processor to control an electrical current supplied to the LED system, the processor being configured to provide a particular amount of current to the L... | Color Kinetics, Incorporated | A61B005/00
US06466810 | B1 | 2002-10-15 | Implantable device for monitoring changes in analyte concentration | 2000-11-28 | The invention provides an electrochemical sensor system for measuring analyte concentrations in a fluid sample. The invention is particularly useful for measuring analytes such as glucose in a patient. An implantable glucose sensor includes a disc-shaped sensor body containing multiple anodes on opposing sides of the sensor body. Electrodes including an anode and a cathode are connected to a transmitter which transmits radio signals to an external receiver and computer where data is processed to yield glucose concentration figures. An enzyme layer coating the anodes specifically reacts with glucose to increase signals generated by the anodes in response to the presence of glucose. In an alternate embodiment, some of the anodes are coated with the enzyme to generate a first signal, and other anodes that are not coated generate a second signal for comparison with the first signal to eliminate effects of interfering substances on the accuracy of the glucose measurement. | What is claimed is: 1. An implantable device for electrochemically sensing changes in the concentration of an analyte of interest, and transmitting signals indicative of the concentration changes, comprisinga transmitter including a power source a sensor electrically coupled to the transmitter, the sensor including a disc-shaped body having two opposing sides, each side of the sensor body having a cathode and a plurality of anodes, whereby the combined transmitter and sensor can be implanted in a mammal for wireless transmission to an external receiver of data indicative of analyte concentration. 2. The device of claim 1 wherein the analyte of interest is glucose. 3. The device of claim 2 further comprisingan enzyme layer comprising glucose oxidase covering the anodes, and a membrane semi-permeable to glucose covering the enzyme layer. 4. The device of claim 1 further comprising an amplifier and an electrometer, the cathodes and anodes from the sensor being connected to the amplifier and the electrometer converting current signals into voltage signals before transmitting corresponding data signals to an external processing device. 5. The device of claim 1 further comprising an analog-to-digital converter connected to the sensor for converting analog signals indicative of current changes into digital signals prior to transmitting corresponding data to an external receiver. 6. An analyte concentration monitoring system comprisinga sensor including a sensor body having two opposing sides, each side of the sensor body having at least one cathode, plural anodes and a semi-permeable membrane covering the anodes, the sensor being capable of generating analog data signals indicative of analyte concentration in a fluid surrounding the sensor, a transmitter including a power source, the transmitter being electrically coupled to the sensor and capable of converting the data signals into corresponding radio transmission signals a receiver for receiving the radio transmission signals at a remote location. 7. The system of claim 6 further comprising a processor connected to the receiver for interpreting and converting the radio transmission signals into analyte concentration information. 8. A method of making an implantable analyte sensor comprisingproviding a sensor body having two opposing sides, creating at least one cathode and plural anodes on both sides of the sensor body, and depositing a semi-permeable membrane on the cathodes and anodes. 9. The method of claim 8 wherein the analyte is glucose, further comprising depositing an enzyme layer including glucose oxidase on the anodes before the step of depositing the semi-permeable membrane. 10. The method of claim 8 wherein the depositing of a semi-permeable membrane includes depositing a layer of polyparaxylxylene or a carbonate-based polyurethane. 11. The method of claim 8 wherein the sensor body is substantially disc-shaped. 12. The method of claim 9 further comprising electrically coup... | Legacy Good Samaritan Hospital and Medical Center | A61B005/05
US06475153 | B1 | 2002-11-05 | Method for obtaining blood pressure data from optical sensor | 2000-05-10 | An optical sensor generates blood pressure data by obtaining two dimensional images of the surface of the patient's body, such as in the vicinity of the radial artery in the wrist area. Blood flow in the patient causes light to be reflected off a flexible reflective surface applied against the patient with a hold down pressure, and the scattering of light is sensed with a two-dimensional array of photo-detectors. The output of the photo-detectors during systolic and diastolic events is calibrated against known blood pressure measurements taken with a conventional air-cuff sphygmomanometer. Linear calibration relationships between output signal and blood pressure are obtained during calibration for some set of the photo-detectors. When blood pressure data is obtained from the patient, the linear calibration relationship between output signals and blood pressure is applied to the output signals from the set of photo-detectors, resulting in blood pressure data. The method provides for compensation for changes in hold down pressure and translation or rotation of the optical sensor relative to the patient. A preferred optical sensor arrangement for use in performing the method is also described. | We claim: 1. A method for obtaining blood pressure data from a patient using an optical blood pressure sensor placed against a patient's body, said sensor comprising a two-dimensional array of photo-sensitive elements, comprising the steps of:(1) calibrating said optical sensor, said step of calibrating comprising the steps of obtaining at least one digitized two-dimensional calibration image of a portion of said patient's body using said optical sensor, substantially simultaneously obtaining a blood pressure measurement form said patient, and comparing said blood pressure measurement to at least one portion of said at least one calibration image to thereby obtain a calibration relationship between said at least one portion of said at least one calibration image and said blood pressure measurement; (2) subsequently obtaining a second digitized two-dimensional image of said portion of said patient's body during a period in which said blood pressure data is to be obtained from said patient; (3) applying said calibration relationship derived for said at least one portion of said at least one calibration to a corresponding portion of said second image to thereby derive said blood pressure data; and (4) performing validation checking of output signals from multiple photosensitive elements corresponding to said portion of said calibration and second two-dimensional images. 2. A method for obtaining blood pressure data from a patient using an optical blood pressure sensor placed against a patient's body, said sensor comprising a two-dimensional array of photo-sensitive elements, comprising the steps of:(1) calibrating said optical sensor, said step of calibrating comprising the steps of obtaining at least one digitized two-dimensional calibration image of a portion of said patient's body using said optical sensor, substantially simultaneously obtaining a blood pressure measurement form said patient, and comparing said blood pressure measurement to at least one portion of said at least one calibration image to thereby obtain a calibration relationship between said at least one portion of said at least one calibration image and said blood pressure measurement; (2) subsequently obtaining a second digitized two-dimensional image of said portion of said patient's body during a period in which said blood pressure data is to be obtained from said patient; (3) applying said calibration relationship derived for said at least one portion of said at least one calibration to a corresponding portion of said second image to thereby derive said blood pressure data; (4) generating a multitude of digitized two-dimensional images over a data collection period of time and performing said step (3) for each of said multitude of images; and (5) measuring blood flow rate from sequential images in said multitude of two-dimensional images over a measured interval of time. 3. A method for obtaining blood pressure data from a patient using an optical blood pressure sensor p... | Motorola Inc. | A61B005/02
US06658286 | B2 | 2003-12-02 | Atrial and ventricular tachyarrhythmia detection system and method | 2001-04-06 | Detecting atrial and ventricular tachyarrhythmias involves classifying atrial interval rates in an atrial window having a first length and ventricular interval rates in a ventricular window having a second length. The second length of the ventricular window differs from the first length of the atrial window to enhance detection of ventricular arrhythmias relative to atrial arrhythmia detection. The atrial and ventricular interval rates in the respective windows are classified as fast or acceptable with respect to predefined thresholds. A ventricular episode is declared in response to satisfying the ventricular window according to a second satisfaction criterion. An atrial episode is declared in response to satisfying the atrial window according to a first satisfaction criterion. | What is claimed is: 1. A method implemented with an implantable medical device, comprising:developing atrial and ventricular interval rates from sensed atrial and ventricular events, respectively; classifying atrial interval rates in an atrial window, the atrial window having a first length and a first satisfaction criterion; classifying ventricular interval rates in a ventricular window, the ventricular window having a second length and a second satisfaction criterion, the second length of the ventricular window differing from the first length of the atrial window to enhance detection of ventricular arrhythmias relative to atrial arrhythmia detection; declaring a ventricular episode in response to satisfying the ventricular window by comparing classified ventricular interval rates to the second satisfaction criterion; and declaring an atrial episode in response to satisfying the atrial window by comparing classified atrial interval rates to the first satisfaction criterion. 2. The method of claim 1, wherein the first length of the atrial window is greater than the second length of the ventricular window. 3. The method of claim 1, wherein the first length of the atrial window length is between two times and four times the second length of the ventricular window. 4. The method of claim 1, wherein the first length of the atrial window is at least four times greater than the second length of the ventricular window. 5. The method of claim 1, wherein the first satisfaction criterion is different from the second satisfaction criterion. 6. The method of claim 1, wherein each the first and second satisfaction criterion represents a predetermined number, a predetermined percentage or a predetermined ratio of the classified atrial and ventricular interval rates relative to the first and second lengths. 7. The method of claim 1, wherein the first satisfaction criterion represents a predetermined number, percentage or ratio of the atrial interval rates classified as fast atrial interval rates relative to the first length, and the second satisfaction criterion represents a predetermined number or percentage of the ventricular interval rates classified as fast ventricular interval rates relative to the second length. 8. The method of claim 1, wherein the first satisfaction criterion represents about 80 percent of the atrial interval rates classified as fast atrial interval rates and the second satisfaction criterion represents about 80 percent of the ventricular interval rates classified as fast ventricular interval rates. 9. The method of claim 1, further comprising verifying that the declared atrial episode is a sustained atrial episode in response to the atrial window being satisfied by a third satisfaction criterion for subsequent atrial interval rates. 10. The method of claim 9, wherein each of the first and third satisfaction criterion represents a predetermined number, percentage or ratio of the atrial interval rates classified as fast atria... | Cardiac Pacemakers, Inc. | A61B005/0464
US06748251 | B2 | 2004-06-08 | Method and apparatus for detecting mastitis by using visual light and/or near infrared lights | 2002-05-28 | A method for diagnosing mastitis of cows, includes the steps of (1) irradiating visual light rays and/or near infrared rays in a wavelength range of 400 to 2500 nm into urine, raw milk or a mammary gland of a cow, (2) detecting an intensity of transmitted light rays, reflected light rays or transmitted and reflected light rays from said urine, raw milk or mammary gland, and (3) effecting multivariate regression analysis, and (4) diagnosing the presence of the mastitis of the cow. | What is claimed is: 1. A method for diagnosing whether a cow which is unknown to suffer from mastitis (hereinafter referred to as “unknown cow”) suffers from mastitis or not, comprising the steps of:irradiating visible light rays and/or near infrared rays in a wavelength range of 400 to 2500 nm into urine or a mammary gland of each of known healthy cows and known mastitic cows, detecting intensities of transmitted light rays, reflected light rays or transmitted and reflected light rays from said urine or mammary gland, determining the number of somatic cells for each of said known healthy and mastitic cows, and building up a model enabling an inverse calculation of the numbers of the somatic cells in the raw milk from the near infrared spectra by a multivariate regression analysis by using said detected intensities of the light rays and said detected numbers of the somatic cells; irradiating visual light rays and/or near infrared rays in a wavelength range of 400 to 2500 nm into urine or a mammary gland of said unknown cow, detecting intensities of transmitted light rays, reflected light rays or transmitted and reflected light rays from said urine or mammary gland; determining the number of the somatic cells for an unknown cow based on said detected intensities of the light rays for the unknown cow and said inverse calculation model; and determining whether the unknown cow suffers from mastitis or not, based on the determined number of the somatic cells. 2. A method for diagnosing mastitis of cows set forth in claim 1, wherein the urine or mammary gland is irradiated with near infrared rays in a wavelength range of 700 nm to 2500 nm. 3. A method for diagnosing mastitis of cows set forth in claim 1, wherein the urine or mammary gland is irradiated with near infrared rays in a wavelength range of 700 nm to 1100 nm or 1100 nm to 2500 nm. 4. The cow mastitis-diagnosing method set forth in any of claims 1, 2 and 3, wherein wavelengths of incident rays, transmitted light rays, reflected light rays or transmitted and reflected light rays from said urine or mammary gland are scanned, and wherein the multivariate regression analysis is applied to the thus obtained spectrum of the visual light rays and/or the near infrared rays. 5. The cow mastitis-diagnosing method set forth in claim 4, wherein the multivariate regression analysis is effected by multilinear regression (MLR), principal component regression (PCR) or partial least square regression (PLS). 6. The cow mastitis-diagnosing method set forth in any of claims 1, 2 and 3, wherein the multivariate regression analysis is effected by multilinear regression (MLR), principal component regression (PCR) or partial least square regression (PLS). 7. An apparatus for performing the method claimed in claim 1 for diagnosing whether a cow which is unknown to suffer from mastitis (hereinafter referred to as “unknown cow”) suffers from mastitis or not, comprising:an electromagnetic ray generator for gener... | Japan, as represented by President of Kobe University | A61B005/00 A01J007/00
US07374535 | B2 | 2008-05-20 | Medical information text display system | 2001-09-05 | A medical information system receives patient data and information from various sources and displays such information in a variety of formats for use by member of a medical team in a hospital, clinic, or office. The system receives patient information from doctors, pharmacists, patient monitoring equipment, testing laboratories, and/or computer databases. Access to selected subsets of patient information is provided by user selection of specific data sets identified by job function selection icons. A member of the medical team can record observations about a patient using key words and phrases which can be supplemented with additional text for customized notation. Multiple types of patient data are selectively displayed si- multaneously, and to multiple remote users. The system can access stored data according to user-specified formula to compute a score or metric which reflects a relationship between various factors, each factor being weighted appropriately according to its significance as defined in the formula. A user can selectively display data in graphic form by “clicking” on a row of tabular data in a tabular region of the display and “dragging and dropping” that row to a graphic display region of the display. | 1. A medical information system, comprising: A. a display device responsive to display signals representative of medical text in an image field,B. a display signal controller including: i. memory including stored data representative of a plurality of discrete phrases, each of said phrases being a sequence of words, or abbreviations or symbols therefore, representative of a medical condition,ii. user select device responsive a user action to: a display two or more of said plurality of discrete phrases,b. select a sequence of two or more of said phrases and identify text entry points representative of desired positions of said phrases in said image field,iii. user text entry device responsive to user action to selectively determine text to be deleted from said selected sequence of phrases and additional text to be displayed in said image field at desired positions in said image field in or between said selected phrases,iv. display signal generator responsive to said select device and said text entry device to generate said display signals, said display signals being representative of said selected phrases and said determined text at their respective desired positions in said image field,wherein said display device generates a split-screen region having a first subregion and a second subregion, and wherein said display signal generator effects said display device to display said display signals representative of said determined text in said first subregion and to display a graphical plot of said medical condition associated with a patient and as represented by said selected phrases as a function of time in said second subregion. 2. A system according to claim 1 wherein said user select device is selected from the group consisting of keyboard, lightpen, mouse, trackball, touchpad and speech recognition text generator. 3. A system according to claim 1 wherein said user text entry device includes one from the group consisting of a keyboard and a microphone. | I.M.D. Soft Ltd. | A61B005/00
US20020143276 | A1 | 2002-10-03 | Working model of the intra oral cavity | 2002-03-26 | A system and a method for maintaining an association between a patient, a health provider and an insurance provider. A working model of a patient is perpetually updated to provide a basis for the insurance provider to authorize treatment plans, verify treatment quality and compliance with the guidelines of the association. ;The working models of the invention can be used by forensic practitioners to perform identification of persons. Such forensic application can be applied even if only scant remains of oral tissue of a person are available for inspection. | 1. A working model accommodated in a computerized system, for maintaining dynamically an updated status of the oral cavity of a patient, comprising: global intra-oral coordinate system; registered imagery and maps of said intra oral cavity, and ancillary data relating to said patient. 2. A working model as in claim 1, and wherein said updated status is an updated baseline status. 3. A working model as in claim 1, and wherein said computerized system is capable of communicating over a network. 4. A method for initiating the implementation of a treatment plan by an oral cavity health provider subjected to the authorization of an insurance provider, and wherein an updateable working model is used as an information source, comprising the steps of: devising a treatment plan based on an updated working model of said patient, and authorizing said treatment plan by a computerized program, and wherein said program implements rules of said insurance provider. 5. A method for quantitatively and qualitatively assessing the compliance of an intra oral treatment session with the rules of set by the insurance provider, comprising the steps of: acquiring post treatment images and maps of said intra oral tissues, and comparing said newly obtained images and maps with pretreatment images and maps, wherein said comparing is implemented by a computerized algorithm, and wherein said algorithm applies said rules to said compliance assessment. 6. A method for identifying persons wherein a working model is employed, comprising the steps of: collecting evidence; matching said evidence with updated working models, and Finding a best fit. |  | A61B005/103 G06F017/60 A61B005/117 A61B010/00 G06K009/62 G06F017/00
US06493958 | B1 | 2002-12-17 | Method and apparatus for measuring foot geometry | 2000-10-19 | An apparatus and method for measuring a plantar contour having a foam impression block and a carrier. The apparatus has a foam impression block including a front portion and a rear portion and a carrier including a height adjuster. The block is associated with the carrier such that the rear portion and the height adjuster are adjacent one another. | What is claimed is: 1. An apparatus for measuring a plantar contour of a foot, comprisinga permanently deformable impression block having a front portion and/or a rear portion, and a carrier wherein said impression block and said carrier form an integral container shaped to approximate the shape of a shoe sole. 2. The apparatus of claim 1, wherein said front portion has a toe thickness, said rear portion has a heel thickness, and said toe thickness is less than said heel thickness. 3. The apparatus of claim 2, wherein said heel thickness is in the range from about 20 mm to about 35 mm and said toe thickness is in the range from about 10 mm to about 15 mm. 4. The apparatus of claim 1, wherein said block is expanded phenolic foam. 5. The apparatus of claim 1, wherein said carrier further comprises height adjusting means adjacent either the front portion or rear portion. 6. The apparatus of claim 5, wherein said height adjusting means is capable of providing a slope to said block, said slope being in a range from a positive slope when said height adjusting means is adjacent the rear portion to a negative slope when said height adjusting means is adjacent the front portion. 7. The apparatus of claim 1, wherein said integral container has side walls at about a ninety degree angle with respect to its bottom surface. 8. The apparatus of claim 1, wherein said integral container has side walls having a radius with respect to its bottom surface. 9. The apparatus of claim 1, wherein at least a bottom portion of said integral container is clear. 10. The apparatus of claim 9, wherein said b ottom portion further includes a reference grid adapted to precisely mark an identified spot of the plantar contour. 11. The apparatus of claim 1, wherein said carrier further includes a biasing section adapted to flex or bias during use. 12. The apparatus of claim 11, wherein the amount of flexion of said biasing section is adjustable. 13. The apparatus of claim 11, wherein said biasing section is positioned between a height adjusting means and a pivot point portion of said carrier, wherein said height adjusting means is adjacent either the front portion or rear portion. 14. The apparatus of claim 1, further comprising means to join said block and said carrier. 15. The apparatus of claim 14, wherein said joining means is adhesive. 16. The apparatus of claim 14, wherein said joining means is at least one slot within said container. 17. The apparatus of claim 14, wherein said joining means is at least one indentation within said container. 18. The apparatus of claim 14, wherein said joining means is an interference fit between said block and said container. 19. The apparatus of claim 1, further comprising means for manipulating the plantar contour. 20. The apparatus of claim 19, wherein said manipulating means is a wedge between said block and said carrier. 21. The apparatus of claim 19, wherein said manipulating means is a metatarsal support between ... | Amfit, Inc. | A61B005/103
US06461305 | B1 | 2002-10-08 | Pressure applicator devices particularly useful for non-invasive detection of medical conditions | 2000-04-28 | A probe for application to a body part particularly a finger of a patient to detect a change in the physical condition of the patient includes a housing defining a compartment closed at one end and open at the opposite end for receiving the distal end of the patient's finger and a medium wholly self-contained within the probe for applying a static pressure field substantially uniformly around the distal end of the patient's finger, of a predetermined magnitude sufficient to substantially prevent distention of the venous vasculature, uncontrolled venous backflow, and retrognade shockwave propagation into the distal end, and to partially unload the wall tension of, but not to occlude, the arteries in the distal end when at heart level or below. A sensor senses changes in the distal end of the patient's finger related to changes in arterial blood volume therein. | What is claimed is: 1. A device for application to a body part of a patient to determine the physiological condition of the patient, comprising a probe including:a housing defining a compartment closed at one end and open at an opposite end for receiving a distal end of the body part including a terminal-most extremity; pressurizing means for applying a static pressure field substantially uniformly around the distal end of the body part, when received in said compartment, including the terminal-most extremity, which static pressure field is of a predetermined magnitude sufficient to substantially prevent distention of venous vasculature, uncontrolled venous backflow, and retrognade shockwave propogation into said distal end, and to partially unload wall tension of, but not to occlude, arteries in said distal end when at heart level or below; and a sensor for sending changes in said distal end of the body part related to changes in volume thereof due to changes in instantaneous blood volume related to arterial blood volume therein, wherein said pressurizing means for applying said static pressure substantially uniformly around the distal end of the body part, including the terminal-most extremity, comprises a medium wholly self-contained within said probe. 2. The device according to claim 1, wherein said pressurizing means includes an inner resilient membrane within said housing and defining therewith an inner chamber to be filled with a fluid for applying said static pressure via said membrane substantially uniformly around the distal end of the body part including the terminal-most extremity. 3. The device according to claim 2, wherein said pressurizing means further includes an outer resilient membrane attached to said housing externally thereof and defining therewith an outer chamber communicating with said inner chamber via openings in said housing for enlarging an effective volume of said inner chamber such as to cause said inner membrane to apply substantially the same static pressure around the distal end of the body part despite changes in volume thereof. 4. The device according to claim 3, wherein said housing includes a port having a one-way valve for filling said inner chamber to a desired predetermined pressure. 5. The device according to claim 3, wherein said outer resilient membrane is of annular configuration and is applied around an annular portion of the housing formed with said openings providing communication between said inner and outer chambers. 6. The device according to claim 3, wherein said outer resilient membrane is of tubular configuration and is attached around an outer tip of the housing, said outer tip being formed with said openings providing communication between said inner and outer chambers. 7. The device according to claim 6, wherein said housing includes an annular ring spaced from the outer resilient membrane attached to the housing for receiving an open end of a syringe to be used for enlarging said ... | Itamar Medical | A61B005/00
US06491647 | B1 | 2002-12-10 | Physiological sensing device | 1999-09-23 | The present invention relates to a non-invasive device for measuring physiological processes. More particularly, it concerns a device that can be applied externally to the body of an animal or human to detect and quantify displacement, force, motion, vibration and acoustic effects resulting from internal biological functions. Specifically, an inexpensive device is disclosed that is compact, light, portable and comfortable, and operates satisfactorily even with imprecise location on the body, ambient noise, motion and light. | What is claimed is: 1. A device for sensing physiological processes of a mammal, comprising:(a) a housing; (b) a sensing portion at least partially within the housing; (c) a load transfer element in communication with the sensing portion; and (d) an interface transition mechanism in communication with the load transfer element for interfacing with a portion of the mammal wherein at least a portion of the interface transition mechanism comprises a rigid stiffening member. 2. A device in accordance with claim 1, further comprising display means for displaying physiological process information determined from the sensing portion. 3. A device in accordance with claim 1, wherein the housing comprises side walls for contact with the mammal. 4. A device in accordance with claim 3, wherein the areas of the side walls for contact with the mammal and the area of the interface transition mechanism for interfacing with the mammal are substantially equal. 5. A device in accordance with claim 1, wherein the mass of the housing and the combined mass of the interface transition mechanism and load transfer element are substantially equal. 6. A device in accordance with claim 1, wherein the interface transition mechanism comprises an outer contact member, rigid stiffening member and at least one compliant return element that provides initial positioning of the rigid stiffening member with respect to the housing, the outer contact member being contoured on one surface for comfortable interface with the portion of the mammal and attached on its opposite surface to the rigid stiffening member. 7. A device in accordance with claim 1, wherein the interface transition mechanism is substantially rigid, incompressible and contoured on a surface for comfortable interface with the portion of the mammal, and another surface of the interface transition mechanism contacts the load transfer element at a point, along a line or across an area. 8. A device in accordance with claim 7, wherein the interface transition mechanism has substantially unconstrained rotational movement about the contact point, contact line or contact area with the load transfer element. 9. A device in accordance with claim 1, wherein the interface transition mechanism contacts the portion of the mammal over an area that is larger than an area on the mammal over which the physiological process is manifest. 10. A device in accordance with claim 1, wherein the load transfer element is essentially incompressible and rigid. 11. A device in accordance with claim 10, wherein the load transfer element is configured as a ball or rod. 12. A device in accordance with claim 1, wherein the load transfer element is constrained to move only along an axis between the physiological process and a most sensitive point on the sensing portion. 13. A device in accordance with claim 1, wherein the sensing portion comprises one or more pivot points, a displacement member and one or more sensing elements. 14. A dev... | Active Signal Technologies, Inc. | A61B005/02
US06485431 | B1 | 2002-11-26 | Method and apparatus for determining cardiac output or total peripheral resistance | 2000-11-16 | A method and apparatus determines continuously mean cardiac output by measuring the arterial pressure e.g. at a finger and calculating therefrom the mean arterial pressure and the time constant of the arterial system (in diastole). Compliance values are provided from a table. Mean cardiac output is then the product of mean arterial pressure and compliance divided by the time constant. Changes in cardiac output can be used for diagnostic purposes. A pressure cuff or pressure tonometer can be used to measure the arterial pressure with a microcomputer providing the necessary calculations. | What is claimed is: 1. A method for deriving cardiac output in a patient comprising the steps of:measuring continuously the arterial pressure at a point within the cardiovascular system to derive an arterial pressure waveform; determining the mean arterial pressure from said arterial pressure waveform; determining the compliance of the arterial system for the patient; determining the time constant of the arterial system from the arterial pressure waveform and deriving the mean cardiac output as the product of the mean arterial pressure and compliance divided by said time constant. 2. A method for deriving a cardiac output in a patient as claimed in claim 1 wherein said step of determining compliance is determined from a table expressing compliance as a function of weight, height, age and sex of the patient. 3. A method for deriving cardiac output in a patient as claimed in claim 2 wherein said time constant is the rate of change of the arterial pressure waveform substantially after the dicrotic notch. 4. A method for deriving cardiac output in a patient as claimed in claim 3 wherein said rate of change is the slope of the arterial pressure waveform after the dicrotic notch extrapolated to zero arterial pressure. 5. A method for deriving cardiac output in a patient as claimed in claim 4 further including the step of measuring heart rate and calculating stroke volume by dividing said mean cardiac output by said heart rate. 6. A method for deriving cardiac output in a patient as claimed in claim 5 wherein said step of measuring heart rate includes measuring the pulse period of said arterial pressure waveform and taking the inverse thereof. 7. A method for deriving cardiac output in a patient as claimed in claim 6 wherein said step of measuring continuously the arterial pressure includes using a finger cuff transducer. 8. A method for deriving cardiac output in a patient as claimed in claim 6 wherein said step of measuring continuously the arterial pressure includes using a pressure tonometer. 9. A method for deriving cardiac output in a patient as claimed in claim 6 wherein said step of continuously measuring the arterial pressure includes using an intra-arterial catheter and pressure transducer. 10. A method for deriving cardiac output in a patient as claimed in claim 1 wherein said step of determining compliance is determined by measuring pulse wave velocity. 11. A method for deriving cardiac output in a patient as claimed in claim 10 wherein said step of measuring continuously the arterial pressure includes using a finger cuff transducer. 12. A method for deriving cardiac output in a patient as claimed in claim 10 wherein said step of continuously measuring the arterial pressure includes using a pressure tonometer. 13. A method for deriving cardiac output in a patient as claimed in claim 10 wherein said step of continuously measuring the arterial pressure includes using an intra-arterial catheter and pressure transducer. 14. An ap... | Duncan Campbell Patents Pty. Ltd. | A61B005/00
US06497576 | B1 | 2002-12-24 | Reaction test | 2000-10-23 | A reaction test for determining the reaction of humans to change consists of a moving shape which changes from time to time, the change being signalled by a person being tested, and apparatus recording the delay between the change and the subsequent signal. The moving shape increases speed during the test, and the chance may be a chance of shape/colour or any other detectable change. The test results are useful in detecting or confirming certain medical conditions. | What is claimed is: 1. Apparatus for providing a test for humans, the apparatus comprising a device providing a visual shape which is perceived to be moving along a path at varying speed by the human undergoing the test, the device being operative to vary the visual shape at a plurality of points along the path, and further including signalling means operated by the human undergoing the test as each change of shape is perceived, the device being operative to vary the speed of the shape and to vary the shape independent of operation of the signalling means by the human. 2. Apparatus according to claim 1 wherein the speed of the visual shape along said path increases as the test progresses. 3. Apparatus according to claim 2 wherein the speed of the visual shape increases from less than 10 mm/sec to more than 100 mm/sec. 4. Apparatus according to claim 1 wherein the signalling means is a hand operated switch. 5. Apparatus according to claim 1 wherein the device is a personal computer, the monitor of the computer providing a screen across which the shape moves and the signalling means comprising a computer mouse. 6. Apparatus according to claim 1 wherein the duration of the test is substantially 90 seconds. 7. Apparatus according to claim 1 wherein the shape undergoes 15-25 changes during the test. 8. Apparatus for providing a test for humans, the apparatus comprising a device providing a visual shape which is perceived to be moving along a path at varying speed by the human undergoing the test, the device being operative to vary the visual shape at a plurality of points along the path, and further including signalling means operated by the human undergoing the test as each change of shape is perceived, wherein the device is a personal computer, a monitor of the computer providing a screen across which the shape moves, and the signalling means comprising a computer mouse, and wherein the shape repeatedly changes from a circle to a square, and from a square to a circle. 9. Apparatus according to claim 8 wherein the circle has a diameter of 5 mm and the square has it side length of 5 mm. 10. A method of testing the reaction time of a human to a visual stimulus, the method comprising the steps of providing a visual shape which the human undergoing the test will perceive to be moving along a path at an increasing speed, varying the visual shape at a plurality of points along the path, providing signalling means for operation by the human as each change of shape is perceived, and wherein the increase in speed and variation in visual shape are independent of the signalling means. 11. The method of claim 10 and further comprising the steps of recording the time delay between a change of said visual shape and operation of said signalling means before the next change of shape. 12. The method of claim 11 and further comprising the steps of calculating a test score, said test score being the total number of recorded time delays below predetermined ... | The Old School Limited | A61B005/00 G09B019/00
US06497655 | B1 | 2002-12-24 | Virtual remote monitor, alert, diagnostics and programming for implantable medical device systems | 1999-12-17 | A plurality of co-operative and complementary software programs are implemented in a web-enabled high speed computer system to remotely monitor, manage and modify the operational and functional parameters of a plurality of implanted medical devices (IMDs). The system utilizes virtual electrophysiologist module (VEM), chronic monitoring module (CMM) and prescription program module (PPM) programs to effect specific therapeutic and diagnostic methods for managing the IMDs, remotely on a conditions and real-time basis. The modules enable remote and continuous monitoring, management and maintenance of the IMDs by identifying critical medical events, determining optimal clinical settings and upgrading performance parameters based on prescriptive data. The modules are implemented in a data center having high-speed computers operating in a web-enabled environment. The modules and the IMDs communicate through wireless communications system via a programmer or an interface medical unit (IMD). | What is claimed is: 1. An interactive remote diagnostics, monitoring and prescriptive programming system wherein a remote web-based expert data center is linked to a web-compatible interface medical device for an implantable medical device (IMD) to implement programming of the IMD, the system comprising:a web-compatible interface medical device providing data communication with the IMD over a telemetry link; a remote web-based expert data center; and a bi-directional communication link established on demand between the web-compatible interface medical device and the remote web-based expert data center; the web-compatible interface medical device accessing the remote web-based expert data center in real time via the bi-directional communication link and accessing the IMD in real time via the telemetry link; the remote web-based expert data center having a plurality of software modules operating to collect, manage, perform high-yield chronic evaluation and analysis for providing real time delivery of clinical care and therapy to a patient, wherein one of the software modules includes a virtual electrophysiologist module (VEM) to provide monitoring of IMD data relating to operational and functional parameters of the IMD and to provide data to adjust operational and functional parameters of the IMD; the VEM having program logic to analyze the IMD data, perform tests on the data, and execute diagnostic routines based on the data; the VEM being adapted to provide a recommendation for adjustments to the IMD operational and functional parameters; and the VEM including a physician activated override to modify the recommendation for adjustments to the operational and functional parameters of the IMD. 2. The system of claim 1 wherein the VEM module includes program logic to store a data analysis session. 3. The system of claim 1, wherein the interface medical device acquires patient data from the IMD. 4. The system of claim 1, wherein the bi-directional communication link is a telephone line. 5. The system of claim 1, wherein the bi-directional communication link is an intranet connection. 6. The system of claim 1, wherein the bi-directional communication link is an internet connection. 7. The system of claim 1, wherein the bi-directional communication link is a satellite connection. 8. The system of claim 1, wherein the bi-directional communication link is a global positioning system connection. 9. The system of claim 1 wherein the interface medical device is a programmer for the IMD. 10. The system of claim 1 wherein the interface medical device is a programmer for an implantable cardiac rhythm management device. 11. An interactive system wherein a remote web-based expert data center is linked to at least one web-compatible interface medical device for at least one implantable medical device (IMD) to implement remote chronic monitoring of a patient, the system comprising:at least one web-compatible interface medical device providing data comm... | Medtronic, Inc. | A61B005/00
US06485417 | B1 | 2002-11-26 | Alzheimer's tester | 2000-08-11 | A computer is provided along with a method for testing users for alertness and mental fitness. The system and method are usable wherever there is a risk to persons, property, or the environment from individuals not fit to operate machinery or enter an work area safely, or for testing a user for dementia or other neurological impairment. The testing methods resemble computer games, but they actually measure mental fitness and alertness rather than aptitude, ability, or intelligence. The disclosed basic test is general, simple and non-intellectual, and compatible with worldwide, multilingual use. Other tests are more specifically designed to test for the ability to perform certain occupational duties or types of activities. Tests which measure neurological impairment do involve some intellectual functions such as memory. The basic test preferably comprises a plurality of yes or no questions based upon graphical data displayed to the user. Each user's answers and performance are preferably maintained in strict confidence through storage only on a removable storage medium, such as a Smart Card. Some neurological tests, such as for Parkinson's disease, may entail measuring finger tremors. | What is claimed is: 1. A method of assessing mental function of a user, comprising the steps of:testing a current mental function capability of a user; comparing the current mental function capability of said user with a baseline mental function capability of the user; and displaying a result of the comparison; wherein said steps of testing, comparing, and displaying are initiated upon insertion of a portable memory device into a testing device configured to perform said steps. 2. The method according to claim 1, wherein said portable memory device is a smart card. 3. The method according to claim 1, wherein said step of comparing comprises performing a statistical analysis of the current mental function capability of said user with previous mental function tests of said user stored on the portable memory device. 4. The method according to claim 1, wherein said step of comparing comprises comparing a current mental function capability and previous mental function capabilities of the user stored on the portable memory device to at least one predetermined mental function capability pattern. 5. The method according to claim 1, wherein said at least one predetermined mental function capability is at least one of an Alzheimer's degradation pattern, a Parkinson's degradation patter, and a normal aging pattern. 6. The method according to claim 1, wherein said baseline mental function capability comprises longitudinal data regarding historical mental function capabilities of the user. 7. The method according to claim 1, wherein said step displaying comprises providing said result in visual form as text or graphics. 8. The method according to claim 1, wherein said baseline mental function capability is determined by the steps of:testing the user with a mental function capability test; and storing results of the mental function capability test as said baseline. 9. The method according to claim 8, wherein said step of testing the user with a mental function capability test comprises:testing the user with multiple individual mental function capability tests; and combining results of each individual test into a single result to be stored as said baseline. 10. The method according to claim 9, wherein said step of combining comprises at least one of averaging, determining a median, or other statistical analysis of the results of each individual test. 11. The method according to claim 8, wherein said mental function capability test is non-linguistic test with graphic or textual instructions. 12. The method according to claim 11, wherein said non-linguistic test includes testing for visual perception, information processing, focused attention, decision making, and eye-hand coordination. 13. The method according to claim 8, wherein said mental function test is at least one of Mini Mental State Exam, Janssen Seven Minute Screen, other Alzheimer's Disease/Dementia test, or a test for other mental impairments such as Parkinson's Disease. 14. The met... | Bowles-Langley Technology, Inc. | A61B005/00
US06733463 | B2 | 2004-05-11 | Method and measuring equipment for measuring nitric oxide concentration in exhaled air | 2002-05-15 | A method for measuring nitric oxide concentration in exhaled air through a blow tube of a measuring equipment. The nitric oxide concentration is measured in the exhaled air flowing in the blow tube, a flow rate of the exhaled air flowing through the blow tube is measured during the exhalation and flow resistance of the blow tube is adjusted on the basis of the measured flow rate value such that the flow rate of the exhaled air substantially remains at a preset value. The method is used to diagnose an inflammatory lung disease in a patient whereby an increased nitric oxide concentration indicates an inflammatory lung disease, such as alveolitis. | What is claimed is: 1. A method for measuring nitric oxide concentration in exhaled air, comprising the steps of:exhaling air through a blow tube of measuring equipment, and measuring the nitric oxide concentration in the exhaled air flowing in the blow tube, wherein, during the measuring step, a flow rate of the exhaled air flowing through the blow tube is measured to determine a measured flow rate value, and flow resistance of the blow tube is adjusted on the basis of the measured flow rate value such that the flow rate of the exhaled air substantially remains at a preset value. 2. The method as claimed in claim 1, wherein at least two different flow rate values are set for the flow rate of exhaled air during the measurement, and the flow resistance of the blow tube is adjusted such that the flow rate of the exhaled air flowing through the blow tube sets in sequence either to one or more predetermined flow rate values, and the nitric oxide concentration of the exhaled air is measured at each flow rate. 3. The method as claimed in claim 2, wherein the measured nitric oxide concentrations of exhaled air are expressed proportional to the exhalation flow rate. 4. Measuring equipment for measuring nitric oxide concentration, the measuring equipment comprising:a blow tube, through which exhaled air is blown; and a measuring means for measuring the nitric oxide concentration of the exhaled air flowing through the blow tube, the measuring equipment further comprising a flow meter for measuring air flow rate and a flow rate adjuster for adjusting the flow rate of exhaled air flowing through said tube to be substantially predetermined in magnitude during the measurement of nitric oxide concentration. 5. The measuring equipment as claimed in claim 4, comprising control means fori) setting the flow rate of the exhaled air consecutively to at least two different flow rate values and ii) measuring the nitric oxide concentration in the exhaled air at each flow rate value during either one or more exhalations. 6. The measuring equipment as claimed in claim 4, wherein the control means comprise a computer, to which are connected the measuring means for measuring the nitric oxide concentration and the flow meter, and which is correspondingly connected to control the flow rate adjuster for executing a measuring process preprogrammed in the computer on the basis of preset air flow rate values. 7. The measuring equipment as claimed in claim 5, wherein the control means comprise a computer, to which are connected the measuring means for measuring the nitric oxide concentration and the flow meter, and which is correspondingly connected to control the flow rate adjuster for executing a measuring process preprogrammed in the computer on the basis of preset air flow rate values. 8. The measuring equipment as claimed in claim 4, wherein the flow meter is a mass flow meter and the flow rate adjuster is a mechanical, electrically controlled throttle. 9. The me... |  | A61B005/08
US06740045 | B2 | 2004-05-25 | Central blood pressure waveform estimation device and peripheral blood pressure waveform detection device | 2002-04-17 | A central blood pressure waveform estimation device has a pulse wave detection section, a transfer function storage section, and a central blood pressure waveform calculation section. The pulse wave detection section non-invasively detects a peripheral pulse wave. The transfer function storage section stores a transfer function calculated in advance based on a peripheral pulse waveform detected by the pulse wave detection section and a central blood pressure waveform invasively measured. The central blood pressure waveform calculation section calculates a central blood pressure waveform based on a peripheral pulse waveform newly detected by the pulse wave detection section and the transfer function stored in the transfer function storage section. | What is claimed is: 1. A central blood pressure waveform estimation device comprising:a pulse wave detection section which non-invasively detects a peripheral pulse wave; a transfer function storage section which stores a transfer function calculated in advance based on a waveform of the peripheral pulse wave detected by the pulse wave detection section and a measured central blood pressure waveform corresponding to the peripheral pulse waveform; and a central blood pressure waveform calculation section which calculates a central blood pressure waveform corresponding to a waveform of a peripheral pulse wave newly detected by the pulse wave detection section, based on the newly-detected peripheral pulse waveform and the transfer function; and a central blood pressure waveform index derivation section which derives an index from a central blood pressure waveform calculated by the central blood pressure waveform calculation section. 2. The central blood pressure waveform estimation device as defined in claim 1,wherein the transfer function storage section stores a plurality of transfer functions corresponding to different physiological ages; and wherein the central blood pressure waveform calculation section calculates a central blood pressure waveform by selecting a transfer function corresponding to the physiological age of a subject whose pulse wave is detected by the pulse wave detection section, from the plurality of transfer functions. 3. The central blood pressure waveform estimation device as defined in claim 1,wherein the index derived by the central blood pressure waveform index derivation section is a pre-systolic blood pressure. 4. The central blood pressure waveform estimation device as defined in claim 1,wherein the index derived by the central blood pressure waveform index derivation section is a post-systolic blood pressure. 5. The central blood pressure waveform estimation device as defined in claim 1,wherein the index derived by the central blood pressure waveform index derivation section is a diastolic blood pressure. 6. The central blood pressure waveform estimation device as defined in claim 1,wherein the index derived by the central blood pressure waveform index derivation section is a differential pressure between a post-systolic blood pressure and a blood pressure at a dicrotic notch. 7. The central blood pressure waveform estimation device as defined in claim 1,wherein the index derived by the central blood pressure waveform index derivation section is a ratio of a post-systolic blood pressure to a blood pressure at the peak of a tidal wave. 8. The central blood pressure waveform estimation device as defined in claim 1, further comprising:a central blood pressure waveform index storage section which stores the index of a central blood pressure waveform; and a change analysis section which analyzes the change in the index of a central blood pressure waveform, based on an index newly derived by the central bloo... | Seiko Epson Corporation | A61B005/02
US06459929 | B1 | 2002-10-01 | Implantable cardiac rhythm management device for assessing status of CHF patients | 2000-04-12 | A method and apparatus for providing congestive heart failure therapy status. An electronic device, preferably a cardiac rhythm management device, capable of measuring transthoracic impedance and for sensing a level of physical activity is implanted in a patient. The transthoracic impedance signal is processed to obtain an estimate of the subject's minute ventilation, respiratory rate, tidal volume, inspiratory rate and expiratory rate. From accelerometer measured activity, an estimate is obtained of oxygen uptake, carbon dioxide production and work rate. Ratios of tidal volume to respiratory rate, tidal volume to inspiratory time, tidal volume to expiratory time, heart rate to minute ventilation, respiratory rate to minute ventilation, tidal volume to minute ventilation, minute ventilation to oxygen uptake, minute ventilation to carbon dioxide production, minute ventilation to work rate, heart rate to work rate, oxygen uptake to heart rate and other ratios are meaningful status indicators for assessing the efficacy of particular therapy regimens to CHF patients. | What is claimed is: 1. Apparatus for monitoring a patient's status of congestive heart failure comprising:(a) an implantable cardiac rhythm management device having a transthoracic impedance sensor for producing signals related to the pumping action of the heart and respiratory activity, a patient activity sensor for producing signals related to patient activity levels and a microprocessor, connected to the transthoracic impedance sensor and the patient's activity sensor, for controlling the delivery of cardiac stimulating pulses to the patient's heart; (b) means including the microprocessor for deriving a plurality of respiratory parameters from signals produced by the transthoracic impedance sensor; (c) an external monitor; and (d) means for telemetrically transmitting digital information relating to the respiratory parameters from the implantable cardiac rhythm management device to the external monitor, said external monitor including means for computing and displaying predetermined ratios of the respiratory parameters as congestive heart failure status indicators. 2. The apparatus of claim 1 and further including:(a) means including the microprocessor for deriving a plurality of physiologic parameters from the signals produced by and the activity sensor; and wherein the means for telemetrically transmitting digital information relating to respiratory activity further selectively telemetrically transmits digital information relating to said physiologic parameters to the external monitor wherein the means for computing and displaying predetermined ratios computes and displays ratios of the physiologic parameters as congestive heart failure status indicators. 3. The apparatus of claim 2 wherein the plurality of physiologic parameters include heart rate, oxygen uptake, and carbon dioxide output. 4. The apparatus of claim 3 wherein the ratios and wherein the cardiac device determines heart rate of the physiologic parameters include minute ventilation to carbon dioxide output and oxygen uptake to heart rate. 5. The apparatus of claim 1 wherein the respiratory parameters include minute ventilation, respiratory rate, tidal volume and inspiratory time. 6. The apparatus of claim 5 wherein the predetermined ratio values of respiratory parameters include the ratio of tidal volume to respiratory rate and tidal volume to inspiratory time, tidal volume to minute ventilation and respiratory rate to minute ventilation. | Cardiac Pacemakers, Inc. | A61B005/0205
US06473640 | B1 | 2002-10-29 | Implantable device and method for long-term detection and monitoring of congestive heart failure | 2000-01-20 | The implantable device for long term monitoring of congestive heart failure employs a signal generator, such as within a pacemaker, to generate an electrical signal which is monitored to obtain a single or dual frequency measurement that can independently measure systemic venous and pulmonary (lung) impedance. The device is able to detect changes in resistance to a flow of current in the systemic venous system and changes in impedance to a flow of current through a lung to thereby indicate separate detection of systemic venous and pulmonary congestion. | What is claimed is: 1. An implantable device for long term monitoring of congestive heart failure comprisinga first electrode for implanting in a right heart of a patient; a second electrode for implanting in the patient; a signal generator for emitting an electrical signal from said first electrode to said second electrode through at least a first current path extending through the blood of a systemic venous system of the patient and through a second current path extending through a lung of a patient; and means for measuring at least one of systemic venous congestion and pulmonary congestion whereby changes in the resistance and conductance of current in said first current path are indicative of said systemic venous congestion and changes in at least one of complex impedance, complex admittance and capacitance in said second current path over a period of time are indicative of said pulmonary congestion. 2. An implantable device as set forth in claim 1 wherein said means for measuring includes a current measuring resistor for measuring the current passing between said signal generator and said first electrode and an operational amplifier for measuring the voltage across said resistor and emitting a responsive signal indicating the current measured. 3. An implantable device as set forth in claim 2 wherein said means for measuring further includes a pair of electrodes for implanting in the patient for measuring the voltage generated by said signal in said current paths and a second operational amplifier for amplifying the measurement of voltage from said current paths. 4. An implantable device as set forth in claim 3 wherein said means for measuring further includes a phase detector connected to each said amplifier to measure the phase angle between the measured voltage and the indicated current in said resistor, and a microprocessor electrically connected to said phase detector and to each said amplifier to receive values corresponding to the measured phase angle, the detected voltage and the indicated current and to measure the impedance of the body tissues based on said received values. 5. An implantable device as set forth in claim 1 wherein said signal is a direct current signal. 6. An implantable device as set forth in claim 1 wherein said signal has a low frequency sufficient to encourage transmission through a central systemic venous system. 7. An implantable device as set forth in claim 1 wherein said signal has a high frequency to permit transmission through a lung. 8. An implantable device as set forth in claim 1 wherein said means for measuring measures the magnitude and phase angle of impedance and calculates a real component of said impedance as an indication of congestion in the systemic venous system and a complex component of said impedance as an indication of congestion in the lung. 9. An implantable device for long term monitoring of congestive heart failure comprisinga signal generator for generating an electrical sig... |  | A61B005/05
US06496720 | B1 | 2002-12-17 | Process for sensing and analyzing electrical activity of the human heart utilizing one lead system with an egg monitor designed for use with another lead system | 2000-01-28 | A process for sensing and analyzing electrical activity of the human heart includes the use of a set of electrodes for a first lead system and an ECG monitor design for use with a second lead system that is different from the first lead system. Output signals from the first lead system electrodes are connected to first, second and third channel inputs for the ECG monitor. The input signals to the ECG monitor are linearly transformed to output first, second and third ECG channels which are consistent with standard output for the first lead system. In linearly transforming the inputted signals to the ECG monitor, differences between the first lead system electrodes and the ECG monitor are manipulated either before the output signals from the first lead system electrodes are fed to the channel inputs for the ECG monitor, or after the ECG monitor has formed channels. Specifically disclosed herein is the transformation of signals between 1) a standard bedside system I lead system, 2) a standard EASI lead system, 3) a standard bedside system II lead system, and 4) a Dower EASI lead system. | I claim: 1. A process for sensing and analyzing electrical activity of a human heart, comprising the steps of:providing a set of electrodes designed for a first lead system; providing an ECG monitor designed to receive output signals from a second lead system that is different from the first lead system, and form output channels consistent with output for which the second lead system was designed; connecting output signals from the first lead system electrodes to channel inputs for the ECG monitor; transforming data provided by the output signals from the first lead system; and outputting through the ECG monitor at least one channel signal which is consistent with output for which the first lead system was designed. 2. The process of claim 1, wherein the transforming step includes a linear transformation of the data to output the at least one channel signal. 3. The process of claim 1, wherein the transforming step includes the step of applying an algorithm to the data after the ECG monitor has formed channels. 4. The process of claim 1, wherein the transforming step includes the step of applying an algorithm to the data before the output signals from the first lead system electrodes are fed to the channel inputs for the ECG monitor. 5. The process of claim 1, wherein the transforming step includes the step of transforming the data to the ECG monitor to output first, second and third ECG channels which are consistent with output for which the first lead system was designed. 6. The process of claim 5, wherein the first lead system comprises one of the following: 1) standard bedside system I; 2) standard EASI system; 3) standard bedside system II; and 4) Dowver EASI system. 7. The process of claim 6, wherein the second lead system comprises one of the following: 1) standard bedside system I; 2) standard EASI system; 3) standard bedside system II; and 4) Dower EASI system. 8. The process of claim 5, wherein the connecting step includes the steps of:connecting a first electrode and a second electrode of the first lead system to a first channel of the ECG monitor; connecting a third electrode and the second electrode of the first lead system to a second channel of the ECG monitor; and connecting the third electrode and a fourth electrode of the first lead system to a third channel of the ECG monitor. 9. The process of claim 1, wherein the first lead system comprises an EASI lead system, and the second lead system comprises a conventional cable having at least four conventional electrodes which provide input to a conventional 3-channel ECG monitor. 10. The process of claim 9, wherein the first electrode is the E electrode, the second electrode is the S electrode, the third electrode is the A electrode, and the fourth electrode is the I electrode of the EASI lead system. 11. The process of claim 1, wherein the first lead system comprises a conventional cable that provides input for a conventional 3-channel ECG monitor, and the second lead s... | Koninklijke Philips Electronics N.V. | A61B005/0428
US06497659 | B1 | 2002-12-24 | System for identifying a cable transmitting a signal from a sensor to an electronic instrument | 1999-04-09 | A system is described for identifying a cable transmitting a signal from a sensor to an electronic instrument. The cable includes a reactance element such as a capacitor or an inductor. The system identifies the cable by applying a voltage to a combination of a resistance and the reactance element to measure the reactance of the reactance element either alone or in combination with the resistance. | What is claimed is: 1. A cable for connecting a sensor to an electronic instrument, comprising:an elongated signal conduit extending between a sensor terminal adapted for connection to the sensor and a signal terminal; a connector attached to the signal conduit adjacent the signal terminal, the connector being attachable to the instrument to permit signal communication between the instrument and the sensor through the connector, the signal conduit, and the sensor terminal; and a reactance element coupled to at least one resistor to form a network having a predetermined time constant, the network being coupled to the instrument through a plurality of terminals of the connector, the instrument being configured to apply a signal to the network having a single polarity, and to measure a corresponding response in the network that is a function of a predetermined time constant. 2. The cable of claim 1 wherein the elongated signal conduit is comprised of one or more conductive wires. 3. The cable of claim 1 wherein the elongated signal conduit is comprised of one or more optical fibers. 4. The cable of claim 1 wherein the reactance element is mounted in the connector. 5. The cable of claim 1 wherein the reactance element is mounted in the signal conduit. 6. The cable of claim 1 wherein the signal conduit comprises:a sensor cable adapted for coupling to a sensor at one end and to a sensor connector at the other end; and an adapter cable adapted for coupling to the connector at one end and to the sensor connector at the other end. 7. The cable of claim 6 wherein the reactance element is mounted in the adapter cable. 8. The cable of claim 6 wherein the reactance element is mounted in the sensor cable. 9. The cable of claim 1 wherein the reactance element is a capacitor. 10. The cable of claim 1 wherein the reactance element is an inductor. 11. The cable of claim 1, further comprising a switch having one of two states wherein the state of the switch changes over a selected time interval in response to a signal from the reactance element, the time interval being a function of the predetermined time constant. 12. A connector for joining a cable to an electronic instrument, the cable transmitting a signal to the instrument, the connector comprising:a connector body attached to an end of the cable; a plurality of terminals in the connector body adapted to be coupled to the instrument; and a reactance element coupled to at least one resistor to form a network having a predetermined time constant, the network being positioned in the connector body and coupled between the terminals, the instrument being operable to apply a signal to the network and operable to measure a corresponding response in the network, the response being a function of the predetermined time constant. 13. The connector of claim 12 wherein the reactance element is a capacitor. 14. The connector of claim 12 wherein the reactance element is an inductor. 15. The connector of cl... | Spacelabs Medical, Inc. | A61B005/00
US06501983 | B1 | 2002-12-31 | Implantable myocardial ischemia detection, indication and action technology | 1999-08-06 | One embodiment enables detection of MI/I and emerging infarction in an implantable system. A plurality of devices may be used to gather and interpret data from within the heart, from the heart surface, and/or from the thoracic cavity. The apparatus may further alert the patient and/or communicate the condition to an external device or medical caregiver. Additionally, the implanted apparatus may initiate therapy of MI/I and emerging infarction. | What is claimed is: 1. A method comprising:monitoring the heart for evidence of myocardial ischemia/infarction (MI/I) using a device implanted into a subject, the device including at least one lead positioned at least partially in at least one of the heart and the vascular system; and alerting the subject upon detection of MI/I using a signal generated by the implanted device. 2. A method as in claim 1, wherein the detecting MI/I comprises:sensing an electrogram signal; and determining the occurrence of MI/I based on the electrogram signal. 3. A method as in claim 1, wherein the detecting MI/I comprises:positioning a plurality of leads and sensors in the subject; transmitting data from the sensors to a microprocessor; and determining whether an MI/I event has occurred. 4. A method as in claim 3, wherein the alerting the subject comprises sending the signal to a device external of the subject. 5. A method as in claim 1, further comprising sending a signal to a device external of the subject. 6. A method as in claim 1, further comprising initiating therapy within the subject after detecting MI/I. 7. A method as in claim 1, further comprising providing a supply of a medicine as part of the device implanted into the subject and supplying a dose of the medicine to the subject after detecting MI/I. 8. A method for monitoring the heart of a subject for MI/I inside of the subject, comprising:implanting into a subject's chest a container including circuitry and a microprocessor; providing a plurality of sensors electrically connected to the circuitry; positioning at least one sensor in the subject's cardiovascular system; and determining whether MI/I has occurred. 9. A method as in claim 8, wherein the plurality of sensors includes at least one sensor from a group consisting of electrical, mechanical and hemodynamic sensors. 10. A method as in claim 9, wherein the microprocessor includes at least one algorithm for interpreting a signal generated by the at least one sensor and determining whether MI/I has occurred. 11. A method as in claim 9, wherein the container is implanted subcutaneaously. 12. A method as in claim 9, wherein the container is implanted with intracavitory connections. 13. A method as in claim 9, wherein the container is implanted with epicardial connections. 14. A method as in claim 9, wherein the container is implanted with electrical access to a plurality of chambers of the heart. 15. A method for monitoring the heart of a subject for MI/I inside of the subject. comprising:implanting into a subject's chest a container including circuitry and a microprocessor; providing a plurality of sensors electrically connected to the circuitry; positioning at least one sensor in or on the heart of the subject; and determining whether MI/I has occurred; wherein the plurality of sensors includes at least one sensor from a group consisting of electrical, mechanical and hemodynamic sensors; and wherein the container is fully implant... | Infinite Biomedical Technologies, LLC | A61B005/04 A61B005/02
US06473639 | B1 | 2002-10-29 | Neurological event detection procedure using processed display channel based algorithms and devices incorporating these procedures | 2000-03-02 | This invention relates generally to information processing techniques used in the treatment of epilepsy and to devices for using these techniques. | We claim as our invention: 1. A device for detection of neurological event activity in a patient's brain comprising:at least one brain electrode configured to monitor brain electrical signals and produce an output, each said brain electrode being positionable to a position relative to a patient's brain, at least one processed display channel processor configured to produce at least one processed display channel, said at least one processed display channel being a signal produced by signal processing by said at least one processed display channel processor, of a digital signal related to said output from said at least one brain electrode, the signal processing having one or more parameters; a neurological event detector configured to process the at least one processed display channel with at least one detector algorithm to detect neurological event activity based upon i.) the brain electrical signals received by the at least one brain electrode, ii.) the position of each brain electrode, iii.) the parameters of the signal processing used to create the at least one processed display channel, iv.) and at least one detector algorithms having at least one detector parameter customizeable for each patient. 2. The device of claim 1 wherein said at least one brain electrode is configured to accept electrical stimulation signals for the patient's brain. 3. The device of claim 1 further comprising conductors to carry electrical signals to and from the at least one brain electrode. 4. The device of claim 1 further comprising an amplifier configured to amplify the electrical signals from the at least one brain electrode to produce at least one amplified electrical signal. 5. The device of claim 4 further comprising an analog-to-digital converter configured to convert the at least one amplified electrical signal to produce said at least one digital signal. 6. The device of claim 1 wherein the neurological event activity is epileptiform activity. 7. The device of claim 1 further comprising a signal processor for the signal processing of said one or more of the digital signals to produce a processed display channel by low pass filtering. 8. The device of claim 1 further comprising a signal processor for the signal processing of said one or more of the digital signals to produce a processed display channel by high pass filtering. 9. The device of claim 1 further comprising a signal processor for the signal processing of said one or more of the digital signals to produce a processed display channel by bandpass filtering. 10. The device of claim 1 further comprising a signal processor for the signal processing of said one or more of the digital signals to produce a processed display channel by the summing of two or more of the digital signals each digital signal multiplied by a weighting factor. 11. The device of claim 1 further comprising a signal processor for the signal processing of one or more of the digital signals to produce a processed display... | Neuropace, Inc. | A61B005/00
US06464635 | B1 | 2002-10-15 | Diaper with indicators sensitive to the status of the impregnated urine and visible form outside | 2000-06-14 | A diaper having indicators incorporated therein for pH, nitrates, bilirubin, ketones, proteins, blood, and urobilinogen. The diaper allows a simple visual examination to obtain information related to the status of the urine emitted by the user, enabling rapid and continuous monitoring of urine status. As a result, appropriate treatment may be directed in a simple, reliable manner. | What is claimed is: 1. A diaper having incorporated therein a support containing a) p-arsanilic acid and 1,2,3,4,-tetrahydrobenzoquindin (h)-3-ol for detection of nitrates, b) a diazo-2,4-dichloroaniline salt for detection of bilirubin, c) sodium nitroprussate for detection of ketones, d) diisopropylbenzene and 3,3′,5,5′-tetramethylbenzene for detection of blood, e) tetrabromophenol blue for detection of proteins, f) p-diethylamino-benzaldehyde for detection of urobilingena and g) glucose oxide and peroxide enzymes and potassium iodide for detection of glucose when wetted by urine and the different coloration are visible from the exterior of the diapers. 2. A diaper of claim 1, containing an indicator constituted of organic colorants and which presents a differentiating coloration according to the acid or pH of the urine. |  | A61B005/00
US07115098 | B2 | 2006-10-03 | Adjustable thermal scanning system and method | 2002-06-14 | A thermal scanning system and method. The thermal scanning system comprises a handheld thermal scanning device with wheels and three infrared sensors that are spaced to scan skin temperature on opposite sides of patient spinal columns of different sizes. Two out of the three sensors are selected for a particular patient, and the wheels are adjustable to accommodate the two selected sensors. The handheld device further calculates the distance traveled by the wheels by measuring the rotation of the wheels. The device has a trigger that allows a user to annotate the location of various anatomical landmarks, such as particular regions of a patient's spinal column. The device is adapted to take discrete temperature readings or rolling temperature readings. The thermal scanning system provides graphical displays and data analysis of the temperature readings from the sensors. | 1. A thermal scanning system adapted to scan skin temperature on opposite sides of a patient's spinal column for patients of different sizes, the thermal scanning system comprising: a handheld body having a portion which is adapted to be gripped by a user at least when scanning;a plurality of temperature sensors oriented in a fixed position relative to said body, including a first sensor, a second sensor and a third sensor, wherein the sensors are mounted on the body and arranged in a linear fashion such that the first and second sensors are spaced to scan skin temperature on opposite sides of a patient's spinal column of a first size range, the second and third sensors are spaced to scan skin temperature on opposite sides of a patient's spinal column of a second size range, and the first and third sensors are spaced to scan skin temperature on opposite sides of a patient's spinal column of a third size range, wherein the size range defined between any two of the three temperature sensors is different from the size range between any other combination of two sensors, each sensor producing a data signal indicative of sensed temperatures;a computer receiving and processing the data signals received from two or more of the sensors; anda selector defining at least first, second and third operational modes for the thermal scanning system, wherein the computer in the first operational mode uses the data signals received from the first and second sensors to determine the skin temperature on opposite sides of a patient's spinal column, wherein the computer in the second operational mode uses the data signals received from the first and third sensors to determine the skin temperature on opposite sides of a patient's spinal column, and wherein the computer in the third operational mode uses the data signals received from the second and third sensors to determine the skin temperature on opposite sides of a patient's spinal column. 2. The system of claim 1, wherein the first size range relates to an infant, the second size range relates to a child and the third size range relates to an adult. 3. The system of claim 1, wherein the sensors scan at least a first point and a second point, the points being located on opposite sides of a patient's spinal column or vertebra selected by the user. 4. The system of claim 1, wherein the sensors scan a plurality of points on opposite sides of the patient's spinal column. 5. The system of claim 1, further comprising a display device, the display device displaying a first temperature reading from a point located on a left side of a patient's vertebra and a second temperature reading from a point located on a right side of the patient's vertebra. 6. The system of claim 1, further comprising a display device, the display device displaying a first comparison value and a second comparison value, the first comparison value comprising a first temperature reading from a point located on a left side of a patient's vertebra ad... | - | A61B005/00
US07043291 | B2 | 2006-05-09 | Fluorescence image display apparatus | 2002-05-06 | A fluorescence image display apparatus is provided; wherein, when a pseudo color image representing the tissue state of a target subject is obtained, based on a fluorescence image emitted from the target subject upon the irradiation thereof by an excitation light, the tissue state can be recognized regardless of the intensity of the fluorescent light. Based upon the statistical quantity of a wide band fluorescence image computed by a statistical quantity computing means, a gain that the wide band and narrow band fluorescence image data are to be multiplied by is computed by a gain computing means. A gain multiplying means multiplies the wide band and narrow band fluorescence image data by the gain, whereby a green gradation is assigned to the wide band fluorescence image and a red gradation is assigned to the narrow band fluorescence image, and a composite image data is obtained by an image composing means. | 1. An endoscopic fluorescence imaging apparatus comprising: a fluorescence image obtaining means for irradiating a target subject with an excitation light and obtaining two fluorescence image data, each formed of fluorescent light of a mutually different wavelength band with a filter having at least two individual bandpass filters filtering the mutually different wavelength band, based on the fluorescent light intensity emitted from the target subject upon the irradiation thereof by the excitation light,a gain computing means for computing, based on statistical quantity of either one of said two fluorescence image data, a gain that said two fluorescence image data are to be multiplied by,a multiplying means for multiplying said two fluorescence image data by said gain and obtaining two multiplied fluorescence image data,an image forming means for forming, based on said two multiplied fluorescence image data, a pseudo color image data representing a pseudo color image reflecting the tissue state of the target subject, andan image display means for displaying said pseudo color image. 2. A fluorescence image display apparatus as defined in claim 1, wherein said image forming means is a means for forming the pseudo color image, based on an additive color mixture method, from both of the multiplied fluorescence image data. 3. A fluorescence image display apparatus as defined in claim 1, wherein the image forming means comprises: a color image forming means for forming a color added and mixed image data, based on an additive color mixture method, from both of the multiplied fluorescence image data, and a color image data, based on said color added and mixed image data, representing the chromatic components of the color added and mixed image represented by said color added and mixed image data, a luminosity image forming means for forming a luminosity image data representing a luminosity image by assigning a luminosity display gradation to the pixel values of the multiplied fluorescence image represented by either of the two multiplied fluorescence image data,and a composite image forming means for combining the color image data and the luminosity image data to form a pseudo color image data. 4. A fluorescence image display apparatus as defined in claim 1, further comprising a dynamic range expanding means for expanding, based on the statistical quantity, the dynamic range of both of the multiplied fluorescence image data so that the dynamic range of each said image data spans substantially the entirety dynamic range of the display means. 5. A fluorescence image obtaining apparatus as defined in any of the claims 1, 2, 3, or 4, wherein a portion or the entirety of the illuminating means, the image obtaining means, and the readout means is provided in the form of an endoscope provided with an insertion portion to be inserted into a body cavity of a patient. 6. An endoscopic fluorescence imaging apparatus comprising: a fluorescence image obtaining me... | Fuji Photo Film Co., Ltd. | A61B006/00
US20020161607 | A1 | 2002-10-31 | Pharmaceutical drug sample tracking and control method | 2001-02-23 | A pharmaceutical drug sample tracking and control method. Pharmaceutical drug manufacturers send pharmaceutical drug samples bearing pharmaceutical drug sample indicia to dispensing locations where an indicia reader is used to read the pharmaceutical drug sample indicia into a dispensing location database. As pharmaceutical drug samples are dispensed to patients, an indicia reader is used to read the pharmaceutical drug sample indicia on pharmaceutical drug samples thus dispensed into the dispensing location database. Inventory software tracks inventory levels by subtracting pharmaceutical drug samples dispensed to patients from the previous recorded inventories. Pharmaceutical drug manufacturers can access inventory levels at dispensing locations remotely. Practitioners enter patient information, practitioner information, adverse reaction information and patient outcomes in the dispensing location database. Interested parties can access this information. Pharmaceutical drug manufacturers may instruct an intermediary to determine patient test group lists, patient newsletter lists, and lists of patients to whom drug recall and/or advisory information should be sent, and may further instruct the intermediary to send appropriate invitations, newsletters, and information to such patients, thereby maintaining patient confidentiality. | I claim: 1. A pharmaceutical drug sample tracking and control method comprising the steps of: A. Receiving pharmaceutical drug samples identified by pharmaceutical drug sample indicia at one or more dispensing locations from one or more pharmaceutical drug manufacturers, said pharmaceutical drug sample indicia comprising information including pharmaceutical drug type, lot number, expiration date, and dosage strength; B. Using one or more indicia readers to read said pharmaceutical drug sample indicia on each said pharmaceutical drug sample received, and storing said pharmaceutical drug sample indicia information thus read in at least one dispensing location database; C. Dispensing said pharmaceutical drug samples to patients, using an indicia reader to read said pharmaceutical drug sample indicia on each said pharmaceutical drug sample dispensed, and storing the pharmaceutical drug sample indicia information thus read in at least one dispensing location database; D. When dispensing pharmaceutical drug samples to patients, entering patient information into said dispensing location database, said patient information including patient allergies, other medications and/or nutriceuticals that said patient is taking, possible drug interactions, and daily dosage and duration of the sample prescription; E. If said patient experiences an adverse reaction to said pharmaceutical drug sample, entering adverse reaction information into an appropriate said dispensing location database, and also forwarding said adverse reaction information to appropriate sources such as a Food and Drug Administration, and an affected pharmaceutical drug manufacturer; F. As a sample pharmaceutical regimen progresses, entering patient outcomes attributable to said sample pharmaceutical regimen into an appropriate dispensing location database as said outcomes are observed; and G. Pharmaceutical drug manufacturers accessing said dispensing location database and determining inventory levels of said pharmaceutical drug samples at said one or more dispensing locations, including expiration dates of said pharmaceutical drug samples by means of inventory software. 2. The pharmaceutical drug sample tracking and control method of claim 1 further comprising the step of interested parties sending a patient information query to an appropriate dispensing location database, and thereby determining patient sample dispensation histories and patient information. 3. The pharmaceutical drug sample tracking and control method of claim 1 further comprising the following steps: H. Sending a query for a list of prospective pharmaceutical drug test subjects which conform to specified physical and/or other drug(s) being taken criteria from at least one said pharmaceutical drug manufacturer to a central database through an intermediary, and thence to at least one said dispensing location database, I. Sending a resulting patient test group list back to said intermediary; and J. Said intermediary sen... |  | G06F017/60 A61B005/00
US20020169364 | A1 | 2002-11-14 | Brainstem and limbic disorder (BALD) | 2000-02-14 | A newly discovered diagnostic protocol that localizes a disorder of the human body to the brainstem and also possibly the limbic system of the human body with a clinically proven protocol for treatment of the disorder. Treatment for dysfunction of other parts of the body associated with the brainstem disorder is outlined. This diagnostic protocol and treatment protocol has been designated with the acronym BALD. This discovery covers neurological disorders caused by toxic substances, by infection, and by a combination of toxic substance and infection causative factors. The diagnostic protocol outlines a step by step procedure for determination of the BALD syndrome and the treatment protocol outlines a step by step procedure for the physician to treat the syndrome as well as for clinically successful treatments of other parts of the body associated with the BALD syndrome. | What is claimed is: 1) A method of diagnosis of a disorder of the central nervous system of the human body that localizes the disorder to the brainstem of the body. 2) A method of diagnosis of a disorder of the central nervous system of the human body that localizes the disorder to the brainstem and limbic system of the body. 3) A method of diagnosis of a disorder of the human body that localizes the disorder to the brainstem and one or more other parts of the body. 4) A method of treatment of a disorder of the central nervous system of the human body that is localized to the brainstem of the body. 5) A method of treatment of a disorder of the brainstem of the body which also involves a disorder of at least one other part of the body. 6) A method of diagnosis indicated in claim 1 comprising the steps of: clinical examination of the sitting to standing heart rate; clinical examination of one or more of the twelve cranial nerves of the body; clinical examination for upper spinal cord damage; clinical examination for increased motor tone; clinical examination for peripheral nerve damage; clinical examination for abnormal reflexes; using laboratory tests to check for infection. using laboratory tests to check for immune system disorder: using laboratory tests to check for abnormal coagulation of the blood; using laboratory tests to check for abnormal partial pressure of Oxygen in the venous blood; using a mri test on the brainstem and limbic system; and making a neuropsychiatric examination of the patient. 7) A method of diagnosis indicated in claim 1 comprising the steps of: clinical examination of the sitting to standing heart rate; clinical examination of one or more of the twelve cranial nerves of the body; clinical examination for upper spinal cord damage; clinical examination for increased motor tone; clinical examination for peripheral nerve damage; clinical examination for abnormal reflexes; using laboratory tests to check for infection. using laboratory tests to check for immune system disorder: using laboratory tests to check for abnormal coagulation of the blood; using laboratory tests to check for abnormal partial pressure of Oxygen in the venous blood; using a mri test on the brainstem and limbic system; and making a neuropsychiatric examination of the patient. 8) A method of diagnosis indicated in claim 3 comprising the steps of: clinical examination of the sitting to standing heart rate; clinical examination of one or more of the twelve cranial nerves of the body; clinical examination for upper spinal cord damage; clinical examination for increased motor tone; clinical examination for peripheral nerve damage; clinical examination for abnormal reflexes; using laboratory tests to check for infection. using laboratory tests to check for immune system disorder: using laboratory tests to check for abnormal coagulation of the blood; using laboratory tests to check for abnormal partial pressure of Oxygen in the venous bl... |  | A61B005/00
US20020198443 | A1 | 2002-12-26 | Method and device for measuring blood sugar level | 2002-05-17 | The invention provides a device for measuring blood sugar level in vivo, comprising means to generate a waveform signal derived from the systolic and diastolic cycle in an artery or capillary. It includes means to trigger a measurement of blood sugar level in the artery or capillary by non-invasive means in accordance with the waveform signal. The means to generate a waveform signal corresponding to the systolic and diastolic cycle may comprise an oximeter and the non-invasive measurement of blood sugar level may be performed by measuring the absorption of selected wavelengths of light transmitted by a light source. | 1. A device for measuring blood sugar level in vivo, comprising means to generate a waveform signal derived from the systolic and diastolic cycle in an artery or capillary, and means to trigger a measurement of blood sugar level in the artery or capillary by non-invasive means in accordance with the waveform signal. 2. A device according to claim 1, wherein the means to generate a waveform signal corresponding to the systolic and diastolic cycle comprises an oximeter. 3. A device according to claim 1 or claim 2, wherein the trigger means is set to trigger a measurement of blood sugar level when the waveform signal is at its highest and lowest as determined by the oximeter. 4. A device according to any preceding claim, wherein the non-invasive measurement of blood sugar level is performed by measuring the absorption of selected wavelengths of light transmitted by a light source. 5. A device according to claim 4, wherein the light source is adapted to transmit light at two wavelengths capable of being absorbed by blood sugar. 6. A device according to claim 5, wherein the light source is adapted to transmit light at two wavelengths at or between 1500 nm and 2400 nm. 7. A device according to any of claims 2 to 6, wherein the or each light source comprises a diode. 8. A device according to any of claims 2 to 7, including a light source adapted to transmit light at a control wavelength. 9. A device according to any preceding claim, including a display device to display the blood sugar level. 10. A device according to claim 9, wherein the display device comprises a watch. 11. A device according to any preceding claim, adapted for use on a finger or toe of a user. 12. A device according to any of claims 2 to 11, wherein the oximeter is a transmissive oximeter. 13. A device according to any of claims 2 to 11, wherein the oximeter is a reflective oximeter. 14. A device according to any one of the preceding claims, wherein the device measures arterial blood. 15. A method of measuring blood sugar level in vivo, comprising generating a waveform signal derived from the systolic and diastolic cycle in an artery or capillary of a subject and triggering measurement of blood sugar level in the artery or capillary in accordance with the waveform signal by non-invasive means. 16. A method according to claim 15, wherein the step of generating a waveform signal is performed with an oximeter. 17. A method according to claim 15 or 16, wherein the non-invasive means comprises measuring the absorption of selected wavelengths of light. 18. A method according to any of claims 15 to 17, including the steps of triggering measurement of blood sugar level against a control when the waveform signal is at its highest, then triggering measurement of blood sugar level against a control when the waveform signal is at its lowest and calculating the difference between the values obtained. 19. A method of measuring blood sugar level in vivo, comprisi... |  | A61B005/00
US20020173704 | A1 | 2002-11-21 | Apparatus and method for providing wireless data communication | 2002-05-20 | A small sensor and instrument interface communication module provides the data acquisition circuitry required to gather various signals from sensors for a variety data, such as physiologic data from the human body or data from remote non-medical monitoring instrumentation, using analog, serial, and parallel digital inputs. The microprocessor and memory of the module are employed to condition those signals for interface to a variety of possible digital cellular phone or other wireless communication modules which are used to transmit these data into the digital cellular network for distribution on the Internet. | We claim: 1. A sensor instrument interface communication module comprising: a microprocessor; memory means connected to said microprocessor; circuitry to interface with receiver/transmitter module; at least one analog input means; at least one serial input means; and at least one parallel digital input means. |  | A61B005/00 H04M011/00
US20030143113 | A2 | 2003-07-31 | PHYSIOLOGICAL SAMPLE COLLECTION DEVICES AND METHODS OF USING THE SAME | 2002-05-09 | Abstract of Disclosure;Devices, systems and methods are provided for piercing the skin, accessing and collecting physiological sample therein, and measuring a characteristic, e.g., an analyte concentration, of the sampled physiological sample. The subject devices are in the form of a test strip which include a biosensor and at least one skin-piercing element which is a planar extension of a portion of the biosensor. At least one fluid pathway resides within a portion of the biosensor and within the skin-piercing element. The skin-piercing element has a space-defining configuration therein which acts as a sample fluid pooling area upon penetration into the skin. Systems are provided which include one or more test strip devices and a meter for making analyte concentration measurements. Methods for using the devices and systems are also provided. | Claims 1. What is claimed is:1.A skin-piercing element for piercing the skin and accessing body fluid therein, said skin-piercing element comprising:an opening within said skin-piercing element wherein said opening occupies a substantial portion of a width, diameter or length dimension of said skin-piercing element; anda fluid pathway in fluid communication with said opening, wherein a pooling area is created within the skin by said opening upon insertion of said skin-piercing element into the skin. 2.The skin-piercing element of claim 1 wherein said opening has a volume in the range from about 50 to 500 nL. 3.The skin-piercing element of claim 1 wherein said occupies from about 50% to 95% of the volume occupied by said skin-piercing element. 4.The skin-piercing element of claim 1 wherein said skin-piercing element comprises a plastic material. 5.The skin-piercing element of claim 1 wherein said fluid pathway is dimensioned to apply a capillary force on fluid present within said pooling area. 6.The skin-piercing element of claim 1 further comprising a recess within a surface of said skin-piercing element, wherein said recess is in fluid communication with said opening. 7.The skin-piercing element of claim 6 wherein said recess has a concave configuration. 8.A test strip device comprising:a biosensor for determining a characteristic of a physiological fluid;at least one microneedle integral with and extending from said biosensor; said microneedle comprising an opening which occupies a substantial portion of a width, diameter or length dimension of said microneedle; anda fluid pathway extending from said biosensor to said microneedle wherein said fluid pathway is in fluid communication with said opening and said biosensor. 9.The test strip device according to claim 8, wherein said biosensor has an electrochemical configuration. 10.The test strip device according to claim 9, wherein said biosensor comprises at least two electrodes and wherein said at least one microneedle is a planar extension of one of said at least two electrodes. 11.The test strip device according to claim 10 wherein said electrode from which said microneedle extends comprises a conductive material formed on a substrate material, and said microneedle is formed from said substrate material. 12.The test strip device according to claim 11 wherein said microneedle is further formed from said conductive material. 13.The test strip device according to claim 10 wherein said microneedle and said associated electrode are formed from a unitary structure. 14.The test strip device according to claim 8 wherein said microneedle comprises a metal material. 15.The test strip device according to claim 8 wherein said microneedle comprises an inert material. 16.The test strip device according to claim 10, wherein said biosensor further comprises a spacer layer between said at least two electrodes. 17.The test strip device according to claim 10 wherein said test strip further compri... | LIFESCAN, INC. | A61B005/00 G01N031/22
US06472888 | B2 | 2002-10-29 | Bioelectrical impedance measuring apparatus constructed by one-chip integrated circuit | 2001-01-29 | The bioelectrical impedance measuring apparatus according to the present invention employs a microcomputer having almost all the functions necessary for the measurement of bioelectrical impedance integrated into a circuit on a one-chip. Further, the bioelectrical impedance measuring apparatus of the present invention employs also the one-chip microcomputer to provide almost all the functions necessary for the measurement at a plurality of frequencies or for that using a plurality of electrodes. Yet further, the bioelectrical impedance measuring apparatus of the present invention employs also the one-chip microcomputer to provide almost all the functions necessary for the measurement of other parameters, adding to those for measuring the bioelectrical impedance, using the external sensor connected thereto. | What is claimed is: 1. A bioelectrical impedance measuring apparatus for measuring a bioelectrical impedance of a test subject based on the bioelectrical impedance method, comprising:an input device which inputs a personal body data of the test subject; at least a pair of current supply electrodes for applying a current into a living body, at least a pair of voltage measuring electrodes for measuring a voltage of the living body, a display unit for indicating a result of measurement, and a one-chip microcomputer including an alternating current signal generating device, an amplifier, an analog-to-digital converter, a control and processing device, a storage unit, an output terminal and an oscillator, wherein: said alternating current signal generating device generates an alternating current signal to be applied to a living body through said current supply electrodes; said amplifier amplifies a measured alternating voltage signal; said analog-to-digital converter converts an analog value representative of said amplified alternating voltage signal to a digital value; said control and processing device estimates a factor relating to a body constitution of the test subject based on the inputted personal body data and a measured bioelectrical impedance value, and controls each device; said storage unit stores the inputted personal body data, the estimated factor concerning the body constitution of the test subject, or the like; said output terminal outputs a signal for indicating a set of estimated data concerning the body constitution; and said oscillator generates a clock signal to actuate the control and processing device. 2. A bioelectrical impedance measuring apparatus in accordance with claim 1 further comprising a body weight input device for inputting the body weight value of the test subject. 3. A bioelectrical impedance measuring apparatus in accordance with claim 1 or 2, in which said one-chip microcomputer further includes a divider and a frequency switching device, in which:said divider generates an alternating current signal of multi-frequency; and said frequency switching device selectively outputs the alternating current signal of multi-frequency generated by said divider. 4. A bioelectrical impedance measuring apparatus in accordance with any one of claims 1 or 2, in which said one-chip microcomputer further includes a switch and another switch, in which;said switch is connected to a plurality of power supply electrodes for measuring a bioelectrical impedance disposed out of said one-chip microcomputer, and switches alternating current signals from said alternating current power supply to output the signal therefrom; and said another switch is connected to a plurality of voltage detection electrodes disposed out of said one-chip microcomputer, and switches alternating voltages to be measured. 5. A bioelectrical impedance measuring apparatus in accordance with any one of claims 1 or 2, in which said one-chip microcomputer furt... | Tanita Corporation | G01R027/08 A61B005/05
US06533731 | B2 | 2003-03-18 | Method and apparatus for measuring heat flow | 2001-05-15 | A method and apparatus for determining caloric expenditure of a subject. The apparatus includes a heat flow sensor having an overlay and/or conductive layer for measuring the evaporative heat loss, in addition to substantially total heat loss, for the subject. The sensor also includes a structure to enhance the migration of perspiration from edges or a bottom of the sensor onto an active region of the sensor. One sensor includes electrodes to effectuate electroendosmosis such that positively biased electrodes are formed at an edge or bottom of the sensor and a negatively biased electrode is formed at a center or top of the sensor. Through electroendosmosis the perspiration is migrated from the positively biased electrodes at the edge or bottom of the sensor to the negatively biased electrode in the center or top of the sensor. Another sensor places thermocouples at edges of a sensing portion to reduce a distance that the perspiration has to migrate. Enhancing the migration of perspiration enhances the measurement of evaporative heat loss. The output of the sensor can also be provided to a device such as a personal computer, a personal digital assistant (PDA), etc. | What is claimed is: 1. An apparatus for determining caloric expenditure by measuring total heat flow from the skin surface of a wearer of the apparatus comprising:a) a heat flow sensor configured to measure heat flow, said heat flow sensor including: a1) an interlayer; and a2) first and second thermocouple elements formed on a first surface near an edge of said interlayer. 2. An apparatus according to claim 1, further comprising:(b) an overlay material, at least a portion of which contacts said wearer's skin surface and another portion of which covers said heat flow sensor, said overlay material being capable of imbibing a fluid and allowing said fluid to migrate from said skin surface to the portion of said overlay material contacting said heat flow sensor such that said imbibed fluid can evaporate from said portion of said overlay material covering said heat flow sensor. 3. An apparatus according to claim 2, wherein said skin surface and said overlay material have essentially the same evaporation rate. 4. An apparatus according to claim 2, wherein said overlay material is selected from the group consisting of leather, synthetic membranes, and tight-weave fabrics. 5. An apparatus according to claim 2, further comprising:(b) a thermally conductive material located between said heat flow sensor and said overlay material to create a substantially uniform heat flow across said surface of said heat flow sensor. 6. An apparatus according to claim 5, wherein said thermally conductive material is selected from the group consisting of metal foil, vacuum deposited metal film, and thermally conductive plastics. 7. An apparatus according to claim 6, wherein both said overlay material and said skin have essentially the same evaporation rate. 8. An apparatus according to claim 1, further comprising:(b) an overlay material, at least a portion of which contacts said weaver's skin surface and another portion of which covers said heat flow sensor, said overlay material formed of a membrane including first Nylon™ fibers and second CoolMax™ fibers interwoven with said first Nylon™ fibers. 9. An apparatus according to claim 8, further comprising:(c) a thermally conductive material located between said heat flow sensor and said overlay material to create a substantially uniform heat flow across said surface of said heat flow sensor. 10. An apparatus according to claim 9, wherein said thermally conductive material is selected from the group consisting of metal foil, vacuum deposited metal film, and thermally conductive plastics. 11. An apparatus according to claim 1, further comprising:b) an output configured to provide data from said heat flow sensor to a computing device. 12. An apparatus for determining caloric expenditure by measuring total heat flow from the skin surface of a wearer of the apparatus comprising:a) heat flow sensor means for measuring heat flow, said heat flow sensor means including: a1) thermocouple means for forming thermocoupl... | Lifecheck, LLC | A61B005/00
US06493578 | B1 | 2002-12-10 | Portable tension and stress detector and method | 1999-09-29 | A small portable instrument monitors residual muscle tension as indicated by electrical activity from electrodes monitoring the muscles. A bio feedback signal is generated whenever tension exceeds a preset threshold and slows or stops as the tension is reduced towards the threshold. The bio feedback signal enables the user to learn how to voluntarily reduce excess muscle tension and lessen harmful health effects caused by stress. The instrument is battery powered, miniaturized and is designed to fit into an ambulatory setting. | What is claimed is: 1. An apparatus for detecting stress in a human subject, comprising:an electronic circuit, wherein the electronic circuit includes a receiver for receiving signals indicative of stress in the human subject, a band pass filter for filtering noise from the received signals, a gain adjustment module including an operational amplifier and a gain adjust resistor for adjusting a threshold stress value, an integrating and rectifying module for integrating a voltage signal and rectifying the voltage from AC to DC, the integrating and rectifying module having one or more operational amplifiers and a rectifier assembly, a comparator having an operational amplifier and a charging capacitor for comparing the integrated voltage signal to a preset voltage value, and a power supply; an output device that provides a signal indicative of the stress, wherein the signal is proportional to the stress; and a compact housing that contains the electronic circuit and the output device. 2. The apparatus of claim 1, further comprising electrode leads, each of the electrode leads coupled to a corresponding electrode, wherein the electrode leads carry a voltage signal from a selected muscle group, the voltage signal comprising the indication of stress in the human subject. 3. The apparatus of claim 1, further comprising a speaker module, wherein the signal is an audible signal and wherein the audible signal is displayed by the speaker module. 4. The apparatus of claim 3, wherein the speaker module comprises a volume control adjustable to determine an intensity of the audible signal. 5. The apparatus of claim 1, wherein the housing is sized to fit into a shirt pocket. 6. The apparatus of claim 1, wherein the electronic circuit is provided on a printed circuit board. 7. The apparatus of claim 1, wherein the compact housing is concealable during operation. 8. The apparatus of claim 1 further comprising wireless electrodes for transmitting a radio frequency signal indicating the stress in the human subject. 9. A system for detecting stress in a human subject, comprising:one or more wireless electrodes, wherein the one or more wireless electrodes are incorporated into a garment; an electronic circuit that measures the output of the one or more wireless electrodes and provides an indication of stress, the electronic circuit comprising; a radio frequency receiver for receiving outputs from the one or more wireless electrodes, using a radio frequency communication path; a threshold mechanism adjustable to pre-set a stress point; and an output circuit that provides an output indicative of stress in the human subject. 10. The system of claim 9, wherein the threshold mechanism is adjustable by the human subject, based on an expectation of stress by the human subject. 11. The system of claim 9, wherein the output circuit is a speaker circuit, wherein the speaker circuit provides an audible indication when the voltage difference signal reaches the adjus... |  | A61B005/05
US06551249 | B2 | 2003-04-22 | Sphygmomanometer cuff | 2001-12-10 | A sphygmomanometer cuff (;10;A) having an air bag (;12;) arranged within an outer bag (;11;), from which a tube (;13;) attached to the air bag (;12;) is extended outward, is provided. The outer bag (;11;) is provided with an opening portion (;15;) for replacing the air bag, and an anti-rotating member (;20;) for preventing rotation of the air bag (;12;) within the outer bag (;11;) is provided at a tube attaching portion (;17;) of the air bag (;12;) or at the vicinity thereof. The tube (;13;) of the air bag (;12;) is drawn out of the outer bag (;11;) through the opening portion (;15;). This structure allows replacement of the air bag (;12;) and, in addition, prevents any inconvenience such as winding of the air bag (;12;) within the outer bag and the like. | What is claimed is: 1. A sphygmomanometer cuff, comprising:an outer bag having an opening portion provided therein for allowing replacement of the air bag, an air bag arranged within the outer bag and including a tube attaching portion, a tube attached to the air bag and extending outward, and an anti-rotation member for preventing rotation of the air bag within the outer bag provided on the tube attaching portion of the air bag or in the vicinity thereof, the tube of the air bag being drawn out of the outer bag through the opening portion. 2. The sphygmomanometer cuff according to claim 1, further comprising a fastener for opening and closing the opening portion provided at the opening portion of the outer bag. 3. The sphygmomanometer cuff according to claim 1, wherein the anti-rotating member includes a fastener. 4. The sphygmomanometer cuff according to claim 2, wherein the anti-rotating member includes a fastener which can engage with the fastener provided at the opening portion of the outer bag. 5. The sphygmomanometer cuff according to claim 1, wherein the anti-rotating member is fixed to the tube attaching portion of the air bag by hot welding. 6. The sphygmomanometer cuff according to claim 1, wherein the anti-rotating member is expanded from the tube attaching portion to the surface of the air bag. 7. The sphygmomanometer cuff according to claim 6, wherein the anti-rotating member is fixed to the tube attaching portion of the air bag by hot welding and adhered to the surface of the air bag. | Omron Corporation | A61B005/00
US06478748 | B1 | 2002-11-12 | Medical telemetry system | 2000-10-30 | Disclosed is a medical telemetry system for collecting vital data, specifically body temperature, the system consisting of a plurality of measuring sensors ;10 ;and a collecting device ;30;. Each sensor ;10 ;is placed at a predetermined location of the patient's body and automatically detects the vital data value to be measured. Upon a measurement termination signal, which is preferably acoustical, the sensor can be removed from the measuring location and stored away. For a defined period of time, e.g. two hours, the sensor ;10 ;remains in an active state in which it transmits the detected measured value upon request. The measured value along with an ID code and status signals, which relating for instance to the battery voltage, can be interrogated and stored by means of a collecting device ;30;. Upon expiry of the defined period of time, the measured value is cleared, and the sensor ;10 ;is automatically reset to an energy-saving rest condition. | What is claimed is: 1. A medical telemetry system for collecting vital data including patients' body temperatures, the system comprising a plurality of measuring sensors and collecting device, each said sensor including:measuring means for performing measurement cycles to detect values of vital data; memory means for storing the value detected in the last measurement cycle performed by said measuring means; means for transmitting the last detected value in response to a request signal received from said collecting device; clearing means for automatically removing the stored value from said memory means, and; means for continuously supervising a threshold value and starting a measurement cycle when said threshold value is exceeded. 2. The telemetry of claim 1, wherein the sensor includes means for terminating the measurement cycle when the gradient of change of the value detected by said measuring means falls below a predetermined value. 3. The telemetry system of claim 2, wherein said sensor includes means for producing a measurement cycle termination signal perceptible by the patient. 4. The telemetry system of claim 2, wherein said sensor includes means for transmitting a measurement cycle termination signal to said collecting device. 5. The telemetry system of claim 1, wherein said memory means further holds an ID code of said sensor and said transmitting means is adapted to transmit said ID code along with said detected value. 6. A medical telemetry system for collecting vital data including patients' body temperatures, the system comprising a plurality of measuring sensors and collecting device, each said sensor including:measuring means for performing measurement cycles to detect values of vital data; memory means for storing the value detected in the last measurement cycle performed by said measuring means; means for transmitting the last detected value in response to a request signal received from said collecting device; clearing means for automatically removing the stored value from said memory means, and; means for actuating said clearing means upon expiry of a predetermined period of time following a measurement cycle. 7. A medical telemetry system for collecting vital data including patients' body temperatures, the system comprising a plurality of measuring sensors and collecting device, each said sensor including:measuring means for performing measurement cycles to detect values of vital data; memory means for storing the value detected in the last measurement cycle performed by said measuring means; means for transmitting the last detected value in response to a request signal received from said collecting device; clearing means for automatically removing the stored value from said memory means, and; means for actuating said clearing means upon transmission of said last detected value. 8. A medical telemetry system for collecting vital data including patients' body temperatures, the system comprising a plurality of measu... | Geratherm Medical AG | A61B005/00
US06490469 | B2 | 2002-12-03 | Method and apparatus for dynamic focusing of ultrasound energy | 2001-03-14 | Method and system disclosed herein include noninvasively detecting, separating and destroying multiple masses (tumors, cysts, etc.) through a plurality of iterations from tissue (e.g., breast tissue). The method and system may open new frontiers with the implication of noninvasive treatment of masses in the biomedical area along with the expanding technology of acoustic surgery. | What is claimed is: 1. A method of decomposing a plurality of scatterers in a medium in the time domain comprising:a) transmitting a time reversed field into the plurality of scatterers of the medium and performing a sequence of time-reversal iterations to extract contribution of the i-th scatterer of the plurality of scatterers; b) estimating a weighting coefficient of the i-th scatterer of the plurality of scatterers; c) estimating the plurality of scatterers of the medium with the i-th scatterer removed; d) testing to see if a decomposition condition is satisfied; and e) performing a plurality of iterations of steps a through d until the decomposition condition is satisfied. 2. The method of claim 1, further including:obtaining an initial time series measurement data of the scattered field of the medium. 3. The method of claim 1, further comprising:f) reconstructing the medium to determine the number and size of the plurality of scatterers. 4. The method of claim 3, further comprising:g) destroying at least one of said plurality of scatterers. 5. A method to decompose a plurality of scatterers in a medium comprising:a) transmit a time reversed field into the plurality of scatterers of the medium and perform a sequence of time-reversal iterations to extract contribution of the i-th scatterer in order of descending size of the plurality of scatterers; b) estimate a weighting coefficient of the i-th scatterer of the plurality of scatterers; c) estimate the plurality of scatterers of the medium with the i-th scatterer removed; d) test to see if a decomposition condition is satisfied; and e) perform a plurality of iterations of steps a through d until the decomposition condition is satisfied. 6. The method of claim 5, wherein steps a through e are performed in the time domain. 7. A method of performing nondestructive evaluation (NDE) by decomposing a plurality of scatterers in a medium in the time domain comprising:a) transmit a time reversed field into the plurality of scatterers of the medium and perform a sequence of time-reversal iterations to extract contribution of the i-th scatterer of the plurality of scatterers; b) estimate a weighting coefficient of the i-th scatterer of the plurality of scatterers; c) estimate the plurality of scatterers of the medium with the i-th scatterer removed; d) test to see if a decomposition condition is satisfied; and e) perform a plurality of iterations of steps a through d until the decomposition condition is satisfied. 8. A method comprising steps of:illuminating a medium having a plurality of scatterers with an unfocused acoustic beam; receiving time series measurement data signals including shape and position information of each of said plurality of scatterers at an array of transceiving elements; storing the shapes and positions of the time series measurement data in a storage and reversal unit to form a total received field measurement; reversing the distribution in time and the shapes of ... | The Regents of the University of California | A61B005/00
US06771996 | B2 | 2004-08-03 | Ablation and high-resolution mapping catheter system for pulmonary vein foci elimination | 2001-05-24 | A catheter system includes an outer catheter having a lumen and an inner catheter sized to fit within and slide through the lumen of the outer catheter. Both catheters may be introduced into an anatomical site through a single introduction path. At the distal-end region of each catheter is an electrode system. One electrode system is for mapping the site; the other is for ablating the site. The distal-end regions of one or both of the catheters may be linear shaped, circular shaped, or radially expandable. When the catheter system is deployed the electrode systems carried by the distal-end regions of the mapping catheter and the ablation catheter are movable relative to each other and tend to lie in planes substantially parallel to each other. Another catheter system includes two separate electrode systems on a single expandable member shaped so that both electrode systems come in contact with separate sites. | What is claimed is: 1. A catheter system for use during electrophysiological procedures on biological tissue, said catheter system comprising:an outer catheter having a lumen therethrough and a distal-end region carrying a first electrode system a first orifice at a distal end of the electrode system and a second orifice located adjacent a proximal end of the first electrode system, the lumen extending through the portion of the distal-end region carrying the first electrode system; and an inner catheter sized to fit within the lumen and to slide therein and pass through the second orifice, the inner catheter having a distal-end region carrying a second electrode system. 2. The catheter system of claim 1 wherein the first electrode system comprises a plurality of band electrodes positioned along the length of the distal-end region. 3. The catheter system of claim 1 wherein the second electrode system comprises a plurality of band electrodes positioned along the length of the distal-end region. 4. The catheter system of claim 1 wherein the outer catheter further comprises a tendon having a distal end attached to the distal-end region of the outer catheter and a proximal end exiting a proximal end of the outer catheter, wherein movement of the tendon along the length of the outer catheter causes the distal-end region of the cater catheter to curve. 5. The catheter system of claim 1 wherein the outer catheter is configured to have a preshaped curve at its distal-end region. 6. The catheter system of claim 5 wherein the preshaped curve is imparted by a shaped-memory stylet carried by the distal-end region of the outer catheter. 7. The catheter system of claim 5 wherein the preshaped curve is generally circular. 8. The catheter system of claim 5 wherein the preshaped curve has a radius of curvature and the outer catheter further comprises a tendon having a distal end attached to the distal-end region of the outer catheter and a proximal end exiting a proximal end of the outer catheter, wherein movement of the tendon along the length of the outer catheter decreases the radius of curvature. 9. The catheter system of claim 1 wherein the inner catheter further comprises a tendon having a distal end attached to the distal-end region of the inner catheter and a proximal end exiting a proximal end of the inner catheter, wherein movement of the tendon along the length of the outer catheter causes the distal-end region of the inner catheter to curve. 10. The catheter system of claim 1 wherein the inner catheter is configured to have a preshaped curve at its distal-end region. 11. The catheter system of claim 10 wherein the preshaped curve is imparted by a shaped-memory stylet carried by the distal-cud region of the inner catheter. 12. The catheter system of claim 10 wherein the preshaped carve is generally circular. 13. The catheter system of claim 10 wherein the preshaped curve has a radius of curvature and the inner catheter further comprises ... | Cardiac Pacemakers, Inc. | A61B005/04 A61B018/14
US06457196 | B1 | 2002-10-01 | Rotating infant mattress | 2000-05-09 | An infant care apparatus such as an incubator or infant warmer having a mattress for supporting the infant on an infant platform that can, at times, by fully rotated 360 degrees to obtain full access to the infant. In the incubator, a translation platform can be slid into and out of the infant compartment and the mattress tray is pivoted to that translation platform so as to rotate at a pivot point that connects the mattress tray to the translation platform. Accordingly, when all of the doors of the infant incubator are in the closed position, the mattress tray is constrained from rotational movement but that mattress tray can be rotated a full 360 degrees whenever both doors are open or when the translation platform has been moved to a position at least partially exterior of the infant compartment. In all, the apparatus provides easy and convenient access to the infant for carrying out procedures on the infant while it is still supported by the infant care apparatus. | We claim: 1. An infant care apparatus for supporting an infant, said infant care apparatus comprising a base and a platform supported on said base, said platform having a plurality of side guards located at the periphery of said platform to contain an infant within said platform, a mattress tray mounted to said platform, means to provide heat to the infant supported on said mattress tray, mounting means adapted to mount said mattress tray to said platform to be rotatably movable about a central pivot point to enable said mattress tray to rotate about said central pivot point while maintaining said platform stationary. 2. An infant care apparatus for supporting an infant as defined in claim 1 wherein said mattress tray is generally rectangular with two opposite sides radiused and two opposite sides are straight. 3. An infant care apparatus for supporting an infant as defined in claim 2 wherein said platform has inner radiused edges generally adjacent to and conforming to said radiused sides of said mattress tray. 4. An infant care apparatus for supporting an infant as defined in claim 1 wherein said side guards have an upper position wherein said side guards depend upwardly to contain an infant on said mattress tray and a lower position where said side guards are removed from protecting the infant. 5. An infant care apparatus for supporting an infant as defined in claim 2 wherein said straight sides of said mattress tray generally are juxtaposed along at least one of said side guards and said at least one said side guard obstructs said mattress tray from rotating when said at least one of said side guards is in said upper position. | Datex-Ohmeda, Inc. | A61B005/00
US06497709 | B1 | 2002-12-24 | Metal medical device | 1997-05-05 | A medical device and method for treatment in which the device has a portion for use within the body that exhibits enhanced properties such as radiopacity for viewing by x-ray fluoroscopy. The portion includes an extended metal outer member having, e.g., a predetermined density and an exposed outer surface and a core, including a metal having, e.g., a density greater than the outer member to enhance radiopacity, substantially enclosed by the outer member. | What is claimed is: 1. A medical device, comprising:a filter for placement within a channel within a body to filter a body fluid flowing through the channel, the filter including a wire-form member which comprises an outer metal member and a core disposed within the outer metal member, the outer metal member comprising a first metal and the core comprising a second metal different than the first metal, wherein the second metal has a density greater than the first metal, and the core has a thickness sufficient to enhance the radiopacity of the filter when placed within the body. 2. The medical device of claim 1 wherein the second metal has a density greater than a density of the first metal. 3. The medical device of claim 1 wherein the outer metal member is a longitudinal member and the core is positioned along an axis of the longitudinal member. 4. The medical device of claim 1 wherein the second metal has a density of at least about 9.9 grams per cubic centimeter. 5. The medical device of claim 1 wherein the core comprises a material selected from the group consisting of tungsten, tantalum, rhenium, iridium, silver, gold, bismuth, platinum and alloys thereof. 6. The medical device of claim 1 wherein the core has a modulus of elasticity of about 550 GPa or less. 7. The medical device of claim 1 wherein the core has a modulus of elasticity of about 200 GPa or less. 8. The medical device of claim 1 wherein the outer metal member comprises a material selected from the group consisting of superelastic alloys, precursor alloys of superelastic alloys, stainless steel, and titanium and its alloys. 9. The medical device of claim 1 wherein one of the outer metal member or the core comprises nitinol. 10. The medical device of claim 9 wherein the outer metal member comprises nitinol. 11. The medical device of claim 1 wherein the core comprises from about 1% to about 40% of the cross-sectional dimension of the wire-form member. 12. The medical device of claim 11 wherein the core is at least about 25% of the cross-sectional dimension of the wire-form member. 13. The medical device of claim 12 wherein the core comprises at most about 28% of the cross-sectional dimension of the wire-form member. 14. The medical device of claim 1 wherein the cross-sectional dimension of the wire-form member is less than about 0.025 inch. 15. The medical device of claim 14 wherein the outer metal member has a cross-section of about 0.0045 to about 0.008 inch and the core has a cross section of about 0.0014 to 0.00195 inch. 16. The medical device of claim 1 wherein the core comprises a solid metallic member. 17. The medical device of claim 1 wherein the outer metal member and the core are of circular cross-sectional configuration. 18. The medical device of claim 1 wherein the core contacts the sheath. 19. The medical device of claim 1 wherein the filter includes a conical clot capturing portion formed of the wire-form member. 20. The medical device of claims ... | Boston Scientific Corporation | A61B005/00
US06493565 | B1 | 2002-12-10 | Examination of biological tissue by monitoring one or more solutes | 1997-11-17 | This invention is a scheme for monitoring a solute in a biological system comprising the steps of delivering light into a biological system (;12;) containing a solute, the light having a wavelength selected to be in a range wherein the solute is substantially non-absorbing; detecting at least first and second portions of the delivered light (;16, 18, 20;), the first portion having traveled through the biological system along one or more paths characterized by a first average path length, and the second portion having traveled through the biological system along one or more as characterized by a second average path length that is greater than the first average path length; and comparing the first and second portions of the delivered light to monitor concentration of the solute in the biological system. Also described are schemes for monitoring low molecular weight polyhydroxy solutes, generally sugars (mannitol, fructose, sucrose, glucose, sorbitol), alcohols (methanol, ethanol, propanediol), and electrolytes (sodium, potassium, magnesium, calcium, and chloride ions). | What is claimed is: 1. A method for in vivo examination of biological tissue by monitoring one or more solutes comprising the steps of:delivering light of at least one wavelength into biological tissue including a solute labeled by a contrast agent, said wavelength being in a range of visible or infrared light and exhibiting substantially no measurable absorption variation for said solute and said wavelength being sensitive to concentration of said contrast agent; detecting at least first and second portions of said delivered light at said wavelength, said detected light being dependent on concentration of said contrast agent, said first portion having traveled through said biological tissue along photon migration paths characterized by a first average path length, and said second portion having traveled through said biological tissue along photon migration paths characterized by a second average path length that is greater than said first average path length; fitting to a model said first and second portions of the delivered light as a function of distances representative of said first and second average path lengths; and examining said biological tissue by measuring amount of said solute in said biological tissue based on a parameter of said model. 2. A method of claim 1, wherein said solute is a low molecular weight carbohydrate, an alcohol, or an electrolyte. 3. A method of claim 1, wherein said solute is mannitol, fructose, sucrose, glucose, propanediol, methanol, ethanol, sodium ion, potassium ion, or chloride ion. 4. A method of claim 3, wherein light absorption at said wavelength changes with concentration of said contrast agent. 5. A method of claim 1, wherein said solute is sorbitol, magnesium ion, or calcium ion. 6. A method of claim 1, wherein said solute is glucose. 7. A system for in vivo examination of biological tissue by monitoring one or more solutes comprising:a source-detector arrangement formed by at least one light source constructed to deliver into biological tissue light of a wavelength in a visible or infrared range, said wavelength exhibiting substantially no measurable absorption variation for a solute present in said biological tissue and said wavelength being sensitive to concentration of a contrast agent bound to said solute; and at least one light detector constructed to detect light of said wavelength that has migrated in said biological tissue said detected light being dependent on concentration of said contrast agent, said source-detector arrangement constructed to provide at least first and second detected portions of said delivered light, said first portion having traveled through said biological tissue along photon migration paths characterized by a first average path length, and said second portion having traveled through said biological tissue along photon migration paths characterized by a second average path length that is greater than said first average path length, and a comparator constructed a... | Non-Invasive Technology, Inc. | A61B005/00
US20020143277 | A1 | 2002-10-03 | Rehabilitation apparatus and method | 2002-05-17 | A system for rehabilitative therapy including a muscle contraction or body movement sensor coupled to a converter or interface, which is in turn coupled to a computer input port. The system includes software running on the computer for obtaining patient data, obtaining real time sensor data, storing sensor historical data, and outputting the sensor data as gamepiece movement or position in an executing computer game. In one embodiment, joint flexion and extension are required to move a cursor right and left. In another embodiment, joint rotation is required to move a cursor up and down. In one system the interface outputs data to a computer serial port. In one system, the relative sensor position is reflected in gamepiece position. In another system, the sensor position relative to a threshold is reflected in gamepiece movement after the body sensor passes a threshold in muscle contraction or body movement. A preferred system includes software for analyzing the therapy data, preparing a summary, and forwarding the data and/or summary to another computer. The system encourages repetitive muscle contraction or body movement and rehabilitative therapy by requiring body movement to play a computer game. The system allows tracking and analysis of those muscle contractions or body movements over a single session and over multiple sessions over days and months. | What is claimed is: 1. A system for monitoring rehabilitative patient therapy activity comprising: means for detecting muscle contraction or body movement; means for operating a computer game including a display having a gamepiece, wherein said gamepiece has a position on said display; means for setting said gamepiece display position responsive to said means for detecting muscle contraction or body movement, such that body movement can move said gamepiece on said display; means for recording muscle contraction or body movement responsive to said body movement; and means for retrieving said recorded muscle contraction or muscle contraction or body movement. 2. A system for monitoring rehabilitative patient therapy as recited in claim 1, further comprising means for recording patient data. 3. A system for monitoring rehabilitative patient therapy as recited in claim 1, further comprising means for displaying therapy trends over periods covering multiple sessions. 4. A system for monitoring rehabilitative therapy as recited in claim 1, wherein said means for detecting muscle contraction or body movement includes means for measuring and outputting relative muscle contraction or body position between two body position extremes, wherein said means for setting said gamepiece position sets said gamepiece at a relative display position between two display position opposite extremes. 5. A system for monitoring rehabilitative therapy as recited in claim 1, wherein said means for detecting muscle contraction or body movement includes means for measuring and outputting relative body position between a first muscle contraction level or body position extreme and a second muscle contraction level or body position extreme, wherein said means for setting said gamepiece position sets said gamepiece in motion in a first direction in response to said body being near said first extreme and sets said gamepiece in motion in a second direction in response to said body being near said second extreme, such that it is necessary to move near said first and second body extremes to play said game. 6. A system for monitoring rehabilitative therapy as recited in claim 1, wherein said means for detecting muscle contraction or body movement includes means for measuring muscle contraction or body position and outputting a first signal when said muscle contraction or body position is near a first extreme and a second signal when said muscle contraction or body position is near a second extreme, wherein said means for setting said gamepiece position sets said gamepiece in motion in a first direction in response to said first signal and sets said gamepiece in motion in a second direction in response to said muscle contraction or body being near said second extreme, such that it is necessary to move near said first and second muscle contraction or body extremes to play said came. 7. A system for monitoring rehabilitative therapy as recited in claim 1, wherein said means... | Enhanced Mobility Technologies | A61B005/0488 A61B005/103
US06947789 | B2 | 2005-09-20 | Method for detecting, sizing and locating old myocardial infarct | 2001-11-13 | Algorithms for detecting, sizing and locating old myocardial infarcts by evaluating particular ECG lead data derived from selected ECG leads, where that particular data is presented hierarchically for review and confirmation, and includes selected voltage-amplitude ratios of R/Q and R/S. For a given human subject, the specific hierarchical pattern of lead data to be examined is selected on the basis of predetermined personal and demographic data, and completely in light of various, well-known, so-called confounders and excluders. | 1. A method for detecting and characterizing, in the presence of confounders, a subject's old myocardial infarct (MI) comprising collecting that subject's ECG data from several preselected, standard ECG leads, establishing, in the presence of a history of confounding conditions and in relation to selected characteristics of that subject's personal data, such as, inter alia, sex, age, and/or race, a set of ECG-data criteria to examine, including R/Q and R/S voltage-amplitude ratio criteria, examining such established criteria set in the context of the mentioned history of confounding conditions, and from said examining, generating an output indicative of the desired detecting and characterizing of an old MI. 2. The method of claim 1, wherein the established R/Q and R/S ratio criteria are associated variously with one or more of ECG leads I, A VL, A VF, VI, V2, V 4, V5, V6, V4R and V8. | Innovise Medical, Inc. | A61B005/0452
US06843773 | B2 | 2005-01-18 | Blood pressure monitoring device and method of manufacturing a parts mounting module of a blood pressure monitoring device | 2002-06-12 | The invention is directed to a blood pressure monitoring device comprising a central parts mounting module and to a method of manufacturing this parts mounting module. According to the invention fluid channels are produced by gas injection into the interior of the parts mounting module, the walls bounding the fluid channels being completely formed by the material of the parts mounting module. The injection of gas continues for as long as a core of the parts mounting module is still in the liquid phase in the area of the fluid channel, whilst an outer area surrounding the core has already solidified, so that the pressure fluid expels the liquid core area, producing a tubular fluid channel. | 1. A blood pressure monitoring device comprising: a cuff; a fluid pressure system for filling the cuff with fluid under pressure; and a parts mounting module for components of the fluid pressure system, said parts mounting module made of a material and including a fluid channel integrated therein and serving to connect the components of the fluid pressure system, said fluid channel having a bounding wall that is completely formed by the material of the parts mounting module. 2. The blood pressure monitoring device according to claim 1 wherein the fluid channel is routed in a three-dimensional curvature extending in several planes. 3. The blood pressure monitoring device according to claim 2 wherein the path of the fluid channel extends in a manner free from sharp-edged kinks. 4. The blood pressure monitoring device according to claim 1 wherein the bounding wall is of an essentially uniform thickness. 5. The blood pressure monitoring device according to claim 1 wherein the parts mounting module is injection molded from plastics material and the fluid channel is formed by injecting gas into the plastics material of the parts mounting module prior to its complete cooling. 6. The blood pressure monitoring device according to claim 1 wherein the fluid channel branches into several fluid channels in the interior of the material of the parts mounting module. 7. The blood pressure monitoring device according to claim 1 wherein the fluid channel has ports into which corresponding components of the fluid pressure system are snap-fitted with an essentially complementary connector element. 8. A blood pressure monitoring device comprising: a cuff; a fluid pressure system for filling the cuff with fluid under pressure; a parts mounting module for components of the fluid pressure system, said parts mounting module made of a material and including a fluid channel integrated therein and serving to connect the components of the fluid pressure system, said fluid channel having a bounding wall that is completely formed by the material of the parts mounting module, wherein all of the components of the fluid pressure system are mounted on the parts mounting module in bays specifically provided for each component; and a housing enclosing the parts mounting module and the components of the fluid pressure system. 9. The blood pressure monitoring device according to claim 8 wherein the cuff is arranged on an underside, and wherein the components of the fluid pressure system include a pump, a pressure valve, and a pressure sensor, all of which are arranged on an upper side of the parts mounting module and are coupled to fluid channel ports. 10. The blood pressure monitoring device according to claim 9 wherein the pump, the pressure valve, and the pressure sensor each have an electrical connector, and wherein the electrical connectors of the pump, the pressure valve, and the pressure sensor are arranged to lie essentially in one plane. 11. The blood pressure mon... | Braun GmbH | A61B005/02
US06491644 | B1 | 2002-12-10 | Implantable sound receptor for hearing aids | 2001-04-23 | In an implantable sound receptor for hearing aids, the sound sensor is designed as an optical sensor (;5;) and arranged within the ear at a distance from the surface of a sound transmission part (;3;) capable of being excited to acoustic vibrations. | What is claimed is: 1. An implantable sound receptor for hearing aids, comprising:a sound sensor designed as an optical sensor for vibration and distance measurements, said sensor mountable within an ear at a distance from a surface of a sound transmission part sensible to acoustic vibrations, the optical sensor being arranged at a distance from a scanned part that is larger than a maximum dislocation of the scanned part occurring in a direction of a front face of the sensor, and is adjustably retained at a collision-preventing distance; an electronic evaluation circuit connected with said optical sensor in order to generate signals for electromechanical vibration generators, and/or for stimulation of the organ of Corti and/or the auditory nerves, and/or the brain stem, said evaluation circuit including connections for respective signal lines; and a stabilizing circuit cooperating with said evaluation circuit to compensate for a shift of an operating point of an interferometer by low-frequency vibrations of the scanned part. 2. The implantable sound receptor according to claim 1, wherein the optical sensor cooperates with at least one light diode and reflected signals are fed to at least one optoelectronic switching component of an electronic evaluation circuit via fibers of waveguides, in particular optical waveguides. 3. The implantable sound receptor according to claim 1, wherein the optical sensor cooperates with at least one laser diode and reflected signals are fed to at least one optoelectronic switching component of an electronic evaluation circuit by means of optical waveguides. 4. The implantable sound receptor according to claim 2, wherein the optoelectronic switching component is a photodiode. 5. The implantable sound receptor according to claim 1, wherein the optical sensor is connected with said interferometer to evaluate at least one of parameters of the vibration of the scanned part, said parameters being amplitude, frequency and relative phase position. 6. The implantable sound receptor according to claim 2, wherein the optical sensor is connected with said interferometer to evaluate at least one of parameters of the vibration of the scanned part, said parameters being amplitude, frequency and relative phase position. 7. The implantable sound receptor according to claim 1, wherein the evaluation circuit receives at least two signals for determination of vibration parameters of the scanned part. 8. The implantable sound receptor according to claim 5, wherein the evaluation circuit receives at least two signals for determination of vibration parameters of the scanned part. 9. The implantable sound receptor according to claim 6, wherein the evaluation circuit receives at least two signals for determination of vibration parameters of the scanned part. 10. The implantable sound receptor according to claim 1, wherein the optical sensor having a free end, and the free end is provided with a cell-growtb-inhibiting coating. 1... |  | A61B005/00
US06459922 | B1 | 2002-10-01 | Post data-acquisition method for generating water/fat separated MR images having adjustable relaxation contrast | 1999-03-30 | A post data-acquisition magnetic resonance imaging (MRI) method is disclosed for generating water/fat separated MR images wherein the resultant contrast in water-only or fat-only images is made adjustable under operator control. Image data is first obtained using a single-scan three-point Dixon MRI scan sequence having a specific nuclear magnetic response (NMR) signal echo time, TE. The timing of read-out gradient pulses during the MRI imaging scan sequence is selected according to the chemical-shift difference between water and fat signals so that the water and fat NMR signals evolve between them an angle of π radians during an inter-echo time ΔTE. Water/fat separated images of variable contrast are then produced by reprocessing the acquired image data using different operator selected values for the contrast echo time (newTE) when correcting for relaxation. | What is claimed is: 1. A method of varying image contrast in water-only or fat-only MR images obtained from an MRI apparatus, comprising the steps of:a) obtaining NMR image data using a single-scan three-point Dixon imaging sequence having a specific predetermined response signal echo time (TE); b) computing magnitude-corrected echo signal data, S′m, from echo signal data, Sm, acquired in step (a), for each echo signal in the three-point Dixon sequence, according to the following equations: ξ1=-(newTE-TE+Δ TE)T2 or T2*;ξ2=-(newTE-TE)T2 or T2*;ξ3=-(newTE-TE-Δ TE)T2 or T2*;where S′m=ξmSm and newTE is a selectable value corresponding to an echo time different from that of an echo time (TE) originally used in obtaining the NMR image data; and c) further processing the magnitude-corrected echo signal data computed in step (b) using a known three-point Dixon water-fat separation technique having B0 inhomogeneity correction; wherein different values used for newTE have an effect of altering resultant image contrast for water-only or fat-only images. 2. The method of claim 1 wherein said different value of contrast echo time (newTE) is operator selectable. 3. The method of claim 1 wherein a timing of read-out gradient pulses during said imaging sequence is selected according to a chemical-shift difference between water and fat signals so that said water and fat signals evolve between them an angle of π radians during an inter-echo time (ΔTE). 4. The method of claim 2 wherein a single-scan three-point Dixon imaging sequence having a TE value in a range of 10-100 ms is used to acquire NMR image data. 5. An apparatus for developing either water or fat species-fraction image data from an NMR imaging sequence on an MRI system, said apparatus comprising a computer including a storage memory and I/O devices, said memory having stored therein rules for performing three-point Dixon NMR signal analysis to correct for relaxation decay, said computer programmed to:acquire NMR signal data from a single-scan three-point Dixon imaging sequence having a specific predetermined NMR response signal echo time (TE); compute magnitude-corrected echo signal data, S′m, from echo signal data, Sm, acquired for each echo signal in the three-point Dixon sequence, according to the following equations: ξ1=-(newTE-TE+Δ TE)T2 or T2*;ξ2=-(newTE-TE)T2 or T2*;ξ3=-(newTE-TE-Δ TE)T2 or T2*;where S′m=ξmSm and newTE is a selectable value corresponding to an echo time different from said predetermined NMR response signal echo time; and further process the magnitude-corrected echo signal data using a known three-point Dixon water-fat separation technique having B0 inhomogeneity correction; wherein different values used for newTE have an effect of altering resultant image contrast for water-only or fat-only images. 6. The apparatus of claim 5 wherein said different value of contrast echo time, newTE, is operator selectable. 7. The apparatus of clai... | Toshiba America MRI, Inc. | A61B005/05
US06497671 | B2 | 2002-12-24 | Coated superelastic stent | 2001-02-28 | The coated superelastic stent is formed from a tube of collagen having an inner structure of a micro-cable made of strands of a material exhibiting super-elasticity or shape memory properties, such as nickel-titanium, and includes a strand of radiopaque material, such as platinum or gold, in order to provide a radiopaque marker during interventional therapeutic treatment or vascular surgery. The collagen tube can be loaded with a therapeutic agent for treatment of the desired site in the vasculature. | What is claimed is: 1. A collagen coated stent for use in interventional therapy and vascular surgery, comprising in combination:a collagen tube; and at least one flexible strand of shape memory material disposed within said collagen tube, and wherein said combination of said collagen tube and said at least one flexible strand of shape memory material forms a ribbon forming the structure of said stent. 2. The collagen coated stent of claim 1, wherein said ribbon is configured to have a helical shape. 3. The collagen coated stent of claim 1, wherein said at least one flexible strand of shape memory material has a sinusoidal shape. 4. The collagen coated stent of claim 1, wherein said at least one flexible strand of shape memory material further comprises an axially disposed radiopaque strand. 5. The collagen coated stent of claim 4, wherein said at least one flexible strand of shape memory material comprises a plurality of flexible strands of shape memory material twisted about said axially disposed radiopaque strand. 6. The collagen coated stent of claim 5, wherein said radiopaque strand comprises a platinum strand. 7. The collagen coated stent of claim 5, wherein said radiopaque strand comprises a gold strand. 8. The collagen coated stent of claim 5, wherein said radiopaque strand comprises a tungsten strand. 9. The collagen coated stent of claim 1, wherein said at least one flexible strand of shape memory material is comprised of a super-elastic material. 10. The collagen coated stent of claim 9, wherein said super-elastic material comprises a nickel titanium alloy. 11. The collagen coated stent of claim 1, wherein said shape memory material comprises a nickel-titanium alloy. 12. The collagen coated stent of claim 1, wherein said shape memory material comprises a shape memory polymer. 13. The collagen coated stent of claim 1, wherein said collagen tube is loaded with a therapeutic agent. 14. A collagen coated stent for use in interventional therapy and vascular surgery, comprising in combination:a collagen tube; at least one flexible strand of shape memory material; and a sheath to constrain said at least one flexible strand of shape memory material about a longitudinal axis; wherein said at least one flexible strand of shape memory material and said sheath are disposed within said collagen tube, and wherein said combination of said collagen tube, said at least one flexible strand of shape memory material, and said sheath forms a ribbon forming the structure of said stent. 15. The collagen coated stent of claim 14, wherein said at least one flexible strand of shape memory material comprises a super-elastic material. 16. The collagen coated stent of claim 15, wherein said super-elastic material comprises a nickel titanium alloy. 17. The collagen coated stent of claim 14, wherein said shape memory material comprises a nickel titanium alloy. 18. The collagen coated stent of claim 14, wherein said at least one flexible strand c... | Micrus Corporation | A61B005/00
US06719705 | B2 | 2004-04-13 | Device and method for noninvasive continuous determination of physiologic characteristics | 2002-07-15 | The invention comprises devices for noninvasively monitoring physiological characteristics of a patient's blood. Generally, probes having radiation emitters and detectors are used to determine absorbance of blood within the patient's tissue to determine various blood parameters. The device also has either a position sensor for determining the position of the probe with respect to the patient's heart or a movement generator for altering the position of the probe with respect to the patient's heart. The invention also comprises methods for noninvasively monitoring the physiological characteristics. In one embodiemnt, induced positional changes create differential hydrostatic pressures to facilitate measurement of blood parameters by absorbance. In a second embodiment, delays in pulse arrival times in coupled organs or members on opposite sides of the body are measured to determine cardiac output. The two methods are such that they can advantageously be used together. | What is claimed is: 1. A method for noninvasively determining a patient's cardiac output, comprising the steps of:providing a first tissue probe having a first radiation emitter and a first radiation detector, said first radiation emitter being adapted to emit first radiation having at least a first wavelength, said first radiation detector being adapted to receive said first radiation after absorbance through the patient's blood; providing a second tissue probe having a second radiation emitter and a second radiation detector, said second radiation emitter being adapted to emit second radiation having at least a second wavelength, said second radiation emitter being adapted to receive said second radiation after absorbance through the patient's blood, said first and second tissue probes being further adapted to measure the patient's blood pulse; placing said first tissue probe proximate a first extremity of the patient; placing said second tissue probe proximate a second, opposing extremity of the patient; substantially simultaneously and continuously measuring first extremity oxygen saturation at each blood pulse in said first extremity with said first tissue probe and second extremity oxygen saturation at each blood pulse in said second extremity with said second probe, said first extremity oxygen saturation measurement providing a plurality of first oxygen saturation values, said second extremity oxygen saturation measurement providing a plurality of second oxygen saturation values; measuring the patient's pulse rate; determining matching oxygen saturation using said first and second oxygen saturation values; determining the patient's blood volume: determining cardiac stroke volume using said blood volume and said pulse rate; and determining the patient's cardiac output using said cardiac stroke volume and said pulse rate. 2. The method of claim 1, including the steps of:determining pulse delay by comparing said first and second oxygen saturation values; estimating pulse distance differential; determining pulse wave velocity using said pulse distance differential and said pulse delay; and determining flow wave velocity using said pulse wave velocity. 3. The method of claim 2, further including the steps of estimating aortic root size and determining cardiac stroke volume using said flow wave velocity and said aortic root size. 4. The method of claim 3, further including the step of changing the position of said first and second tissue probes relative to a level corresponding to the patient's heart during said step of measuring said first extremity oxygen saturation and said second extremity oxygen saturation. 5. A method for noninvasively determining a patient's cardiac output, comprising the steps of:providing a first tissue probe having a first radiation emitter and a first radiation detector, said first radiation emitter being adapted to emit first radiation having at least a first wavelength, said first radiation detector being ad... |  | A61B005/02
US06487432 | B2 | 2002-11-26 | Method and system for selecting and displaying medical image data | 2000-12-04 | A CT system acquires a succession of 2D slice images which are combined to produce a 3D image data set. A projection image is produced from the 3D image data set and serves as an index which enables the operator to select a particular region of interest in the acquired 3D image data set. A specified number and orientation of slice images are then produced through the region of interest. | What is claimed is: 1. A method for displaying image data acquired with a medical imaging system, the steps comprising:a) reconstructing a 3D image data set with the acquired image data; b) producing an index image by projecting the 3D image data set; c) displaying the index image on a display device; d) producing a cursor on the display device which enables manual selection of a region of interest in the 3D image data set; e) receiving input data which indicates the number of 2D sectional images to be produced; f) receiving input data which indicates the spatial orientation of the 2D sectional images; g) producing the 2D sectional images by extracting corresponding image data from the region of interest in the 3D image data set; and h) displaying the 2D sectional images on a display device. 2. The method as recited in claim 1 in which the region of interest is selected by identifying a particular voxel in the 3D image data set. 3. The method as recited in claim 2 in which the particular voxel is identified by positioning the cursor. 4. The method as recited in claim 2 in which the particular voxel is identified by:projecting a ray into the 3D image data set from a location in the index image indicated by the cursor; and selecting a voxel in the 3D image data set which is intersected by the projection ray. 5. The method as recited in claim 4 in which the voxel is selected by determining the maximum intensity voxel intersected by the projection ray. 6. The method as recited in claim 1 in which step f) includes analyzing the input data to determine if the 2D sectional images are to be oriented in an axial, sagital or coronal direction. 7. The method as recited in claim 2 in which the particular voxel is at the center of the region of interest and the displayed 2D sectional images depict successive slices through the region of interest. 8. The method as recited in claim 1 in which the medical imaging system is a CT system which acquires a series of 2D slice images and step a) is performed by combining the series of 2D slice images to form the 3D image data set. 9. The method as recited in claim 8 in which steps a), b) and c) are performed as successive 2D slice images are being acquired by the CT system. 10. A CT system which comprises:means for acquiring a succession of 2D slice images from a prescribed field of view; means for combining the acquired 2D slice images to form a 3D image data set; means for producing an index image of the 3D image data set; means for using the index image for manually selecting a region of interest in the 3D image data set; means for manually indicating a number of 2D sectional images; means for manually indicating a spatial orientation of the 2D sectional images; and means for displaying indicated 2D sectional images by using data from corresponding voxels in the 3D image data set. 11. The CT system as recited in claim 10 in which the means for manually selecting a region of interest includes a display... | GE Medical Systems Global Technologies Company LLC | A61B005/055 A61B006/02
US06485438 | B1 | 2002-11-26 | Cup to assist with urine specimen sampling | 2000-09-28 | A disposable urine specimen collection cup has a two-position locking handle incorporated and molded into it. The elongated handle is formed integrally as part of the cup. In its first position, the handle is situated in a generally parallel position relative to the outer surface of the cup. The handle may be located within a recess which is defined along one side of the specimen collection cup. When ready for use, the handle is pulled outwardly from the cup, raised and locked into place. The handle is situated in a generally perpendicular position relative to the outer surface of the cup. The handle folds downwardly against the side of the cup for restorage of the cup and contents after collection of the specimen is completed. | The principles of this invention having been fully explained in connection with the foregoing, I hereby claim as my invention: 1. A collection device to assist with the collection of urine specimens comprisinga cup member, said cup member having a continuous sidewall and being functionally adapted to collect and retain a volume of urine therewithin, a cup opening, said cup opening being functionally adapted to allow the flow of urine therethrough, a longitudinally extending cup handle, said cup handle being formed integrally with said cup sidewall and being locatable immediately adjacent said cup sidewall, means for resiliently permitting movement of the cup handle with respect to the sidewall, means for releasably securing the cup handle in a generally perpendicular cup-holding position, and means for releasably securing the cup handle in a position generally parallel to the cup sidewall. 2. The collection device of claim 1 wherein said cup handle includes a distal handle portion and proximal handle portion and said means for resiliently permitting cup handle movement includes a resilient attachment means interposed between the proximal handle portion and a portion of the cup sidewall. 3. The collection device of claim 2 wherein said cup sidewall includes a recess defined within said sidewall and said cup handle is disposed within said sidewall recess. 4. The collection device of claim 3 wherein said means for releasably securing the cup handle in a position generally parallel to the cup sidewall and in a position generally perpendicular to the cup sidewall includes a handle securing mechanism which is integrally formed within said proximal handle portion and said sidewall recess. 5. The collection device of claim 4 wherein said means for releasably securing the cup handle in a position generally parallel to the cup sidewall and in a position generally perpendicular to the cup sidewall includes a ridge defined within said proximal handle portion and a pair of cooperating indents defined within the sidewall recess whereby the handle is releasably securable in one of two positions. 6. The collection device of claim 5 wherein the cup member and handle are formed of a plastic material. 7. The collection device of claim 6 wherein the cup member and handle are formed of a plastic material. 8. The urine specimen collection device comprisinga urine collecting cup, said cup having a first end which is open, a second end which is closed, and a generally cylindrically shaped continuous closed sidewall extending between the first open end and the second closed end of the cup, said first end being functionally adapted to allow the flow of urine therethrough, a longitudinally extending cup handle, said handle being formed integrally with said cup sidewall, means for locating said handle immediately adjacent said cup sidewall, means for resiliently permitting movement of the handle with respect to the cup sidewall and means for releasably securing th... |  | A61B005/00 B65D081/00
US06656129 | B2 | 2003-12-02 | Flow based incentive spirometer | 2001-01-18 | An improved flow based incentive spirometer operable through a range of user set flow rates and being adapted to receive a supplemental flow of Oxygen without requiring any change in the calibration of the device or effecting the patient's monitoring of usage. In this manner the spirometer may be utilized by a range of patients having quite distinct therapy needs. The device also features an integral information display receptacle in the base for storage of operational instructions. A portion of the base is transparent to that the information contained in the storage receptacle can be viewed by a patient while the device is in use, thereby permitting a patient to observe such things as the instructions for proper use of the incentive spirometer while using the device. | What is claimed is: 1. A flow based incentive spirometer through which a patient withdraws inspiratory air for receiving respiratory therapy, comprising:an air flow rate chamber for setting an inspiratory air flow rate to permit a patient to inhale inspiratory air at a predetermined rate of air flow; said air flow rate chamber including an inlet opening and an air-flow-metering aperture for controlling the rate of air flow therethrough, said air flow rate chamber further including a plurality of mutually exclusively patient positionable air-flow-control orifices of different sizes selectively positionable in fluid communication with said air-flow-metering aperture to control the rate of air flow therethrough; a monitoring chamber in fluid communication with said air flow rate chamber to receive inspiratory air passed through said inlet opening in fluid communication therewith; and said monitoring chamber including an indicator responsive to the flow rate of inspiratory air passed from an outlet of said monitoring chamber and the air-flow-metering aperture into said air flow rate chamber to enable a patient to monitor the rate of flow of inspiratory air being drawn into the spirometer. 2. The flow based incentive spirometer of claim 1 further including an inlet for communicating a source of oxygen to said air flow rate chamber for mixing with the inspiratory air passing into said air flow rate chamber through said air flow rate chamber inlet opening. 3. The flow based incentive spirometer of claim 1 wherein said spirometer further includes a support base having a portion thereof which is transparent, anda plurality of support pads formed on said support base adjacent to said transparent portion for receiving display information visually observable to a patient through said transparent portion when self-administering respiratory therapy. 4. The flow based incentive spirometer of claim 1 further including a closed loop handle for carrying said spirometer and an open hook by which said spirometer may be hung. 5. The flow based incentive spirometer of claim 1 wherein said indicator responsive to the flow rate of inspiratory air received into said air flow rate chamber from said monitoring chamber comprises a puck of a predetermined weight moveable in response to the rate at which a patient inhales inspiratory air. 6. The flow based incentive spirometer of claim 5, further including indicia carried by said monitoring portion to facilitate the inhalation of inspiratory air at a desired rate of air flow. 7. The flow based incentive spirometer of claim 1 further including a retainer portion for receiving and retaining a mouthpiece for use by a patient when inhaling inspiratory air. 8. The flow based incentive spirometer of claim 7 wherein said retainer portion is formed as a recessed portion of a front wall of said spirometer and a complementary outwardly extending offset portion of a back wall of said spirometer. 9. The flow based incentive s... | Stephen D. Diehl Patrick W. Olin Deborah A. Laun David T. Middleton | A61B005/08
US06466809 | B1 | 2002-10-15 | Oximeter sensor having laminated housing with flat patient interface surface | 2000-11-02 | A number of embodiments of an oximeter sensor having a flat lower surface for interfacing with the patient are disclosed. Each sensor includes a laminated sensor housing. Part of a cable that interconnects the oximeter sensor with an oximeter is disposed within this laminated sensor housing. In one embodiment, a foam preform having a flat lower surface is disposed between an upper film assembly that is sealed to a lower film assembly which collectively define an oximeter sensor housing. This preform includes a slot in which the cable may be positioned. In another embodiment, the upper and lower film assemblies of the sensor housing are sealed together at a location which is at least generally coplanar with the lower extreme of the cable to provide the desired flat lower surface for the laminated oximeter sensor housing. | What is claimed is: 1. An oximeter sensor which comprises:a laminated sensor housing which comprises first and second film assemblies which are interconnected, wherein said first film assembly projects toward a body portion of a patient when said oximeter sensor is in use; an emitter assembly which is sandwiched between said first and second film assemblies; a detector assembly which is sandwiched between said first and second film assemblies in spaced relation to said emitter assembly; and a cable which is electrically interconnected with each of said emitter assembly and said detector assembly and which is at least electrically interconnectable with an oximeter, wherein a first portion of said cable is sandwiched between said first and second film assemblies, wherein a second portion of said cable extends beyond said sensor housing, and wherein said first film assembly is at least substantially flat throughout an area which overlies said first portion of said cable. 2. An oximeter sensor, as claimed in claim 1, wherein:each of said first and second film assemblies comprises least one film, wherein a maximum thickness of any said film of either of said first and second film assemblies is 0.020 inches. 3. An oximeter sensor, as claimed in claim 1, wherein:said emitter assembly comprises first and second light sources which emit light at different wavelengths. 4. An oximeter sensor, as claimed in claim 1, wherein:said first portion of said cable interfaces with said first film assembly at least substantially only along a line. 5. An oximeter sensor, as claimed in claim 1, wherein:said first film assembly is at least substantially tangent to said first portion of said cable. 6. An oximeter sensor, as claimed in claim 1, wherein:said sensor housing comprises a first seal between said first and second film assemblies, wherein said first seal extends between first and second seal ends, wherein a space between said first and second seal ends defines a first opening which provides an access to an interior of said sensor housing which is defined at least in part by said first and second film assemblies, wherein said first portion of said cable extends between said first and second film assemblies through said first opening. 7. An oximeter sensor, as claimed in claim 1, wherein:said sensor housing further comprises a first support which is disposed between said first and second film assemblies, which comprises a first surface which is disposed in interfacing relation with said first film assembly, and which comprises a second surface which extends away from said first surface and at least generally toward said second film assembly, wherein said first surface is flat, and wherein at least part of said first portion of said cable is disposed in abutting engagement with at least part of said second surface of said first support. 8. An oximeter sensor, as claimed in claim 7, wherein:said first support is foam having a compression range of abou... | Datex-Ohmeda, Inc. | A61B005/00
US06704593 | B2 | 2004-03-09 | Realtime MR scan prescription using physiological information | 2001-04-19 | Realtime magnetic resonance imaging (MRI) uses cardiac and respiratory monitoring tools to avoid or minimize motion-induced image artifacts. A series of initial MR images are associated with the physiological data from the cardiac, respiratory, or other monitoring tools. The tools provide physiological data in conjunction with anatomic or spatial information such that the optimal gating times (i.e., for acquiring MR image data) in the cardiac and respiratory cycles can be identified and the optimal acquisition durations are identified relative to the physiological data. The process then uses MRI with the identified optimal gating times and acquisition durations to produce a high quality output image of the anatomy of interest. The high quality image can be one or more of the following: a two-dimensional (2D) with a higher signal-to-noise ratio (i.e., higher than the initial MR images), a 2D image with higher spatial resolution, and a three-dimensional (3D) image, | What is claimed is: 1. A method of magnetic resonance imaging (MRI), the steps comprising:subjecting an anatomy of interest to an initial realtime MRI to acquire an initial series of images; simultaneously with the subjecting, monitoring the values of at least one physiological function related to movement of the anatomy of interest or a portion thereof; associating with each image in the initial series, the corresponding value of the physiological function; selecting images from among the initial series where the anatomy of interest appears; selecting gating times and acquisition durations using the value of the physiological function associated with the selected images; and forming an output image from further MRI of the anatomy of interest using the selected gating times and acquisition durations and dependent on the value of the physiological function. 2. The method of magnetic resonance imaging (MRI) of claim 1 wherein the output image at least one member of the group consisting of: a two-dimensional (2D) with a higher signal-to-noise ratio than the images of the initial series, a 2D image with higher spatial resolution, and a three-dimensional (3D) image. 3. The method of magnetic resonance imaging (MRI) of claim 2 wherein the monitoring step is performed by a tool selected from the group consisting of: a peripheral plethymograph, ECG leads, pneumatic bellows, and MR position measurements. 4. The method of magnetic resonance imaging (MRI) of claim 2 wherein the step of associating with each image in the initial series includes associating the values of at least two physiological functions to each image. 5. The method of magnetic resonance imaging (MRI) of claim 4 wherein the physiological functions are cardiac and respiratory functions. 6. The method of magnetic resonance imaging (MRI) of claim 4 wherein the step of selecting gating times and acquisition durations uses the values of both physiological functions associated with the selected images. 7. The method of magnetic resonance imaging (MRI) of claim 6 wherein the step of forming an output image from further MRI of the anatomy of interest uses the selected gating times and acquisition durations and is dependent on the values of the at least two physiological functions. 8. The method of magnetic resonance imaging (MRI) of claim 2 wherein the step of selecting images from among the initial series is performed at least partly automatically by a processor that excludes some images. 9. The method of magnetic resonance imaging (MRI) of claim 2 wherein the anatomy of interest is part of a patient and wherein both the initial realtime MRI and the further MRI are performed during a single patient session. 10. A method of magnetic resonance imaging (MRI), the steps comprising:subjecting an anatomy of interest to an initial realtime MRI to acquire an initial series of images; simultaneously with the subjecting, monitoring the values of at least one physiological function related to mo... | Sunnybrook & Women's College Health Centre | A61B005/05
US06500117 | B1 | 2002-12-31 | Methods and apparatus for interpreting measured laboratory data | 2000-07-07 | Systems, methods, and computer program products for determining relative normalcy and abnormalcy of a plurality of test results are provided. Test results are transformed into respective unitized values and then graphically displayed with a unitized reference range. A unitized analytical variation of each of the respective unitized values may be determined and displayed. Unitized data can be graphically presented in a predefined order to produce patterns. These patterns can be compared, either manually or electronically, with other patterns representative of known conditions to quickly and easily assess the medical status of multiple body organs and/or systems of a patient, or to assess the condition of various attributes of objects including any type of process, product, machine, or system capable of being measured. | That which is claimed is: 1. A method of assessing a medical condition of a being, the method comprising the following steps that are performed in a data processing system:obtaining results from a plurality of medical tests, wherein each medical test relates to a medical aspect of the being, and wherein each medical test includes a respective reference range of medical test results associated therewith; unitizing singularly possible medical test results in a reference range associated with each medical test to a respective single number, wherein each reference range is bounded by upper and lower values of the reference range, wherein a single fractional value of each value in a reference range is equal to a single fractional value of every other value in the reference range, and wherein a sum of all fractional values equals the single number; determining a total number of singularly possible medical test result within one or more respective portions of each reference range, comprising: converting singularly possible test resulting the test results in the reference range having decimal value to a whole number; determining a total number of singularly possible test results within the reference range to produce a reference range spread, comprising; subtracting the lower value of the reference range from the upper value of the reference range; and adding an integer to the value obtained by subtracting the lower value of the reference range from the upper value of the reference range; and dividing the reference range spread in one or more respective portions; transforming the results of each medical test into respective equilibrated values, wherein each equilibrated value represents a relative position of the results of a respective medical test with respect to a point of equilibration of a reference a range associated with the respective medical test so as to yield numerically like data values of the reference range; transforming each of the equilibrated values into respective utilized values, wherein each unitized value represents relative normalcy or abnormalcy of a respective medical test result with respect to the upper and lower values of the reference range associated with the medical test; graphically representing selected ones of the unitized values in a predefined order to produce a first pattern, wherein the selected unitized values relate to medical aspects of a specific system of the being; and comparing the first pattern with a second pattern to determine relative normalcy and abnormalcy of a medical condition of the specific system, wherein the second pattern comprises a graphical representation of the selected unitized values that indicates a medical condition of the specific system. 2. The method according to claim 1 wherein the step of transforming the results of each medical test into respective equilibrated values comprises the steps of:determining a point of equilibration for each respective reference range; and determining a ... | William Franklin Hancock, Jr. | A61B005/00
US06985764 | B2 | 2006-01-10 | Flex circuit shielded optical sensor | 2002-05-02 | A flex circuit optical sensor has an integrated Faraday shield. A conductive trace layer disposed on a substrate is used to form a conductive grid which shields the face of a photodetector. A conductive ink layer is formed on a substrate side opposite the trace layer. The back and sides of the detector are shielded by flex circuit flaps that have the conductive ink layer but substantially exclude the trace layer so as to fold over and closely adhere to the detector body. The shielded substrate flaps advantageously eliminate a separate detector shield, which is typically fabricated with an etched copper part that must be attached to a flex circuit before mounting the detector. | 1. An optical sensor comprising: a flex circuit substrate having a first side and an opposite second side;a trace layer disposed on said first side having a pattern of conductors so as to electrically connect with an emitter and a detector,a conductive grid portion of said trace layer having at least one aperture so as to pass optical radiation from said emitter to said detector, said trace layer configured to mount said detector proximate said grid portion;a shield layer disposed on said second side, said substrate having a plurality of foldable portions including said shield layer and substantially excluding said trace layer, said plurality of foldable portions being configured to substantially enclose said detector so as to form a Faraday shield in conjunction with said conductive grid portion. 2. The optical sensor according to claim 1 wherein said plurality of foldable portions comprise a plurality of flaps adapted to adhere to said detector. 3. The optical sensor according to claim 1 further comprising: a stock material retaining said substrate and having a first wrap with a first end and a second wrap with a second end,each of said wraps adapted for finger attachment of said substrate,said wraps configured so that, in a wrapped position, said first end covers said second end and said second end terminates distal to a person's palm. 4. An optical sensor assembly method comprising the steps of: fabricating an elongated flex circuit having a component side, an opposite side and a plurality of foldable portions;creating a plurality of traces on said component side substantially excluding said plurality of foldable portions;creating a conductive layer on said opposite side substantially including said plurality of foldable portions;mounting a detector and an emitter to said component side, said traces providing electrical connections for said detector and said emitter; anddisposing said plurality of foldable portions around said detector so as to shield said detector from electromagnetic interference. 5. The optical sensor assembly method according to claim 4 wherein said step of fabricating the plurality of foldable portions step comprises the substep of forming a back flap and a plurality of side flaps. 6. The optical sensor assembly method according to claim 5 wherein said disposing step comprises the substeps of adhering said plurality of side flaps to first portions of said detector and adhering said back flap to second portions of said detector. 7. The optical sensor assembly method according to claim 4 further comprising the step of creating a conductive grid portion of at least one of said traces. 8. The optical sensor assembly method according to claim 7 wherein said mounting step comprises the substep of positioning said detector proximate said grid portion so as to shield said detector from electromagnetic interference. 9. A noninvasive disposable optical sensor which outputs a signal usable to determine one or more physiolog... | Masimo Corporation | A61B005/00 H05K003/02
US07409243 | B2 | 2008-08-05 | Breast cancer detection | 2002-04-04 | Apparatus for breast examination, comprising: a sensing unit including a probe capable of sensing electrical signals from a surface of a breast, including at least a portion of the nipple thereof;a processor operative to generate, based on sensed signals from only the nipple of the breast, optionally adjusted by values outside the breast, a malignancy score relating to the need of additional testing of the breast; anda display operative to indicate at least the range of the malignancy score. | 1. Apparatus for breast examination, comprising: a sensing unit including a multi-element probe comprising a plurality of sensing elements capable of sensing electrical signals from a surface of a breast, including at least a portion of the nipple thereof;a processor operative to acquire electrical signals from each of a plurality of points on the nipple of the breast through a plurality of respective sensing elements of the sensing unit, to determine dielectric values corresponding to a plurality of points on the nipple, responsive to the acquired electrical signals and to generate based on the dielectric values corresponding to the plurality of points on the nipple, a malignancy score relating to the need of additional testing of the breast; anda display operative to indicate at least the range of the malignancy score. 2. Apparatus according to claim 1, wherein the processor is operative to determine the malignancy score as a function of an electrical parameter of the breast. 3. Apparatus according to claim 2, wherein the electrical parameter comprises an electrical parameter determined directly from the sensed signals. 4. Apparatus according to claim 2, wherein the electrical parameter comprises an electrical parameter of inner tissue of the breast. 5. Apparatus according to claim 2, wherein the processor is adapted to determine the malignancy score as a binary function of the electrical parameter of the breast. 6. Apparatus according to claim 1, wherein the malignancy score comprises a binary malignancy score. 7. Apparatus according to claim 1, wherein the processor is adapted to generate an impedance based image including a plurality of pixels corresponding to the nipple of the breast and wherein the malignancy score is determined responsive to the image. 8. Apparatus according to claim 7, wherein the processor is adapted to generate the malignancy score responsive to an impedance image corresponding to the areola. 9. Apparatus according to claim 1, wherein the malignancy score is operative to indicate a need for additional tests on the average for more than twice the percentage in the population of malignant breasts. 10. Apparatus according to claim 9, wherein the malignancy score is adapted to indicate a need for additional tests on the average for more than ten times the percentage in the population of malignant breasts. 11. Apparatus according to claim 10, wherein the malignancy score is adapted to indicate a need for additional tests on the average for about 5% or more of the examined patients. 12. Apparatus according to claim 1 wherein the processor is operative to delineate areas of the nipple and areas outside the nipple, responsive to values of the sensed electrical signals. 13. Apparatus according to claim 1 wherein the probe comprises a hole or depression suitable for fitting the tip of the nipple therein. 14. Apparatus according to claim 13 wherein an outer periphery of the probe is within 1 cm of the center of the h... | Mirabel Medical Ltd. | A61B005/05
US20020191670 | A1 | 2002-12-19 | Infrared radiation ear thermometer and offset method | 2001-06-07 | An infrared radiation ear thermometer has an optical system, an infrared detector, an ambient temperature sensor, and display unit, a signal processing section. Wherein, the infrared detector further includes an infrared sensor and a temperature reference sensor; the infrared sensor is deposition on the substrate and the temperature reference sensor is mount near the substrate of the infrared detector to convert the infrared signal into an electrical signal and sense the reference temperature separately. The ambient temperature sensor is set in the space near the optical system to detect the fast change of the ambient temperature. The signal processing section receives the signals from these temperature sensors to produce an offset by a mathematical algorithm. The offset is used to correct the temperature reading and maintain a high precision even though the ear thermometer suffers from an extreme temperature change. | What we claim is: 1. An infrared ear radiation thermometer comprising: an optical system for receiving and collecting infrared radiation from the ear canal of patient; an infrared detector including an infrared sensor to convert infrared radiation energy collected through said optical system into an electrical signal, and a temperature reference sensor built in the infrared detector to sense the substrate temperature of the substrate of the infrared detector; an ambient temperature sensor for detecting the ambient temperature change; a signal processing section collecting electric signals from the infrared sensor, the reference temperature sensor and the ambient temperature sensor for producing a offset by an algorithm to eliminate the affecting of temperature change; a display unit for showing a temperature reading; wherein, the offset produced by signal processing section that computes the signals from said multiple temperature reference sensors is to maintain the infrared ear radiation thermometer in high precision and make the thermometer be used without waiting isothermal condition. 2. An infrared radiation thermometer offset method comprising: a. Setting multiple sensors separately on the substrate of the infrared detector and in the space near the optical system to detect the difference between the ambient temperature and the infrared detector; b. Transferring these detected signals from said multiple sensors to a signal processing section; c. According these signals to produce an offset by an algorithm to compensate the thermometer reading error arose from the differences among the infrared detector, the optical system, and the ambient. 3. The infrared radiation thermometer offset method of claim 3, wherein setting using condition derives said algorithm from an experiment and test according to the real condition. |  | G01J005/06 A61B005/00 G01J005/08
US20020156385 | A1 | 2002-10-24 | Differentiation of CAD vs NCI with different patterns of empi indexes | 2001-04-24 | Non-invasive to early detect myocardial inschemia is a very important problem in the medical profession. The invention used the method introduced in U.S. Pat. No. 5,509,425 and U.S. Pat. No. 5,649,544 to acquire positive (occurrence) indexes in every case of a sufficient amount database. Used the database empirically screening the said EMPI indexes, to select the CAD related indexes “Ic” and the NCI related indexes “In”, according to the positive rate of those indexes in the CAD patients and NCI patients which one is higher. Combined the “Ic” and “In” as “one Group” (Cluster), namely “Icn” to get the “index patterns” constructed by “Icn”, called “Pcn”. Then used the batabase empirically differentiating the “Pcn” to two Groups, one is “CAD related Group”, called “Pc”, and another is “NCI related Group”, called “Pn”, according to the positive rate of those “index patterns” in the CAD patients and NCI patients which one is higher. Then grossly identified the patient with the index pattern(s) within the scope of the Group “Pc” as a CAD patient, and grossly identified the patient as NCI patient when he has the index pattern(s) within the scope of the Group “Pn”. Finally, optimize the “gross diagnosis”, according to the principle of the method introduced in U.S. Pat. No. 5,542,429, to get final results (final differential diagnosis suggestions). | We claim: 1. A method of differentiation of Coronary Artery Disease (thereafter called “CAD”) vs Non-CAD-Ischemia (thereafter called CNCI”) comprises steps of (a) acquiring sufficient amount of cases and getting every patient's positive (occurrence) “EMPI indexes”, according to the principle of the method and arrangements introduced in U.S. Pat. No. 5,509,425 and U.S. Pat. No. 5,649,544, as a “database”; (b) using the “database”, empirically screening the “EMPI indexes” to acquire “CAD related indexes” as one “Group” (Cluster), i.e. “CAD related index group” called “Ic”, and acquiring another “index Group”, i.e. “NCI related index group”, called “In”, according to the difference of “positive (occurrence) rate of the indexes” in CAD patients and NCI patients, which one being higher; (c) combining the said two “index groups' (“Ic” and “In”) to be one “Combined Index Group”, namely “Icn”, (i.e. Icn=Ic+In); (d) using the “database”. empirically screening the patterns constructed by the said “Icn” of the EMPI indexes”, to two “Groups” according to the positive rate of the index patterns, of which the patterns with positive rate higher in CAD patients, called “Pc” Group, another Group with positive rate higher in NCI patients called “Pn” Group; (e) using the “Pc” and “Pn” as a tool to grossly differentiate the patients to two categories: who having a positive index pattern(s) within the scope of “Pc” (i.e. pertains to “Pc”) to be identified as a “CAD patient”, vs. the patient who having a positive index pattern(s) within the scope of “Pn” to be identified as an “NCI patient”, that being “the gross differential diagnosis of the patient”; and (f) using an “optimization process” (U.S. Pat. No. 5,542,429) to optimize the “gross diagnosis” mentioned in step (e) above, to get “final results”—a final differential diagnosis suggestion of CAD vs. NCI. 2. The method according to claim 1, wherein the step of “selecting the index group” is performed by a computerized “Data-Analysis program”. 3. The method according to claim 1, wherein the step of “selecting the index group” is performed by a computerized “Auto-Adjustment program”. 4. The method according to claim 1, wherein the step of “selecting the index group” is performed by a computerized “Neural-Network system”. 5. The method according to claim 1, wherein the step of “screening the index patterns” is performed by a computerized “Data-Analysis program”. 6. The method according to claim 1, wherein the step of “screening the index patterns” is performed by a computerized “Auto-Adjustment program”. 7. The method according to claim 1, wherein the step of “screening the index patterns” is performed by a computerized “Neural-Network system”. 8. An arrangement (means) of differentiation of Coronary Artery Disease (thereafter called “CAD”) vs Non-CAD-Ischemia (thereafter called “NCI”) comprises steps of (a) means for acquiring sufficient amount of cases and getting every patient's positive (occurren... |  | A61B005/04
US06494846 | B1 | 2002-12-17 | Dual-mode catheter | 2000-06-20 | The dual mode catheter of the present invention combines an over-the-wire catheter with a MONORAIL (trademark) catheter to allow simultaneous use of and switching between the MONORAIL (trademark) and over-the-wire catheters in situ, for example to manipulate stents, balloons, other medical devices, or combinations thereof. Thus combined, the present invention allows greater control of the medical devices and the catheter by a single physician while simultaneously allowing distal injection of individual components such as iodinated contrast fluids or drugs. Other advantages will be apparent to those of ordinary skill in the medical arts such as reducing necessary exposure to radiation for both doctor and patient. | What is claimed is: 1. An improved non-balloon dual mode catheter capable of simultaneous insertion over at least one long guide wire and at least one short guide wire, the long guide wire longer than the short guide wire, the catheter comprising:a substantially tubular member having a proximal control end and a distal functional end; a long guide wire lumen disposed within the tubular member, the long guide wire lumen being substantially coextensive with the tubular member and further comprising a first exit aperture located proximate the proximal control end and a second exit aperture located proximate the distal functional end; the long guide wire lumen adapted to receive a long guide wire therethrough and further adapted to receive fluids therethrough; the long guide wire being moveable with respect to the long guide wire lumen during use; a short guide wire lumen disposed within the tubular member, the short guide wire lumen adapted to receive a short guide wire therethrough, the short guide wire lumen further comprising an exit aperture disposed proximate the distal functional end; and a short guide wire aperture, adapted to receive a short guide wire, the short guide wire aperture disposed through an outer surface of the tubular member and located intermediate the proximal control end and the distal functional end, the short guide wire aperture in communication with the short guide wire lumen whereby the short guide wire lumen is in communication with the outer surface of the tubular member through the short guide wire aperture. 2. The improved dual mode catheter of claim 1 wherein a long guide wire is inserted into the long guide wire lumen, the long guide wire is longer than the tubular member. 3. The improved dual mode catheter of claim 1 wherein a long guide wire or a short guide wire inserted into the long guide wire lumen or the short guide wire lumen respectively has a diameter of between 0.005 and 0.025 inches. 4. The improved dual mode catheter of claim 1 wherein the tubular member has a length of approximately 100 cm to 200 cm. 5. The improved dual mode catheter of claim 1 wherein the tubular member has a length of approximately 150 cm to 200 cm. 6. The improved dual mode catheter of claim 1 wherein the tubular member has a length of approximately 150 cm to 400 cm. 7. The improved dual mode catheter of claim 1 wherein the long guide wire has a length of between around 150 cm to around 400 cm. 8. The improved dual mode catheter of claim 1 wherein the short guide wire lumen exit aperture is tactily distinguishable from the long guide wire exit aperture at the distal functional end. 9. The improved dual mode catheter of claim 1 wherein the short guide wire lumen exit aperture is visually distinguishable from the long guide wire exit aperture at the distal functional end. 10. An improved method of using a non-balloon dual mode catheter, the dual mode catheter comprising a substantially tubular member having a length of ap... | Wayne Margolis Family Partnership, Ltd. | A61B005/00
US06973345 | B2 | 2005-12-06 | Exercise load measuring instrument with body fat measuring function | 2001-01-25 | Disclosed is an exercise amount measuring device comprising: means for calculating the body fat percentage from the bioelectrical impedance of an individual and the personal data of the individual; means for determining the body shape of the individual and the amount of the basal metabolism of the individual from the personal data and the calculated body fat percentage; means for calculating the “to-be-consumed” body fat amount by subtracting a given body fat percentage set for a goal from the measured body fat percentage; means for calculating the “to-be-consumed” calorie amount required for reducing the “to-be-consumed” body fat amount; means for changing the “to-be-consumed” calorie amount to the corresponding amount of exercise and for setting the so converted amount of exercise as a goal; means for calculating the actual amount of exercise and the consumed calorie amount from the detected motions of the living body and the acceleration of the motion of the living body; and means for calculating the remaining “to-be-consumed” calorie amount, which is given by subtracting the consumed calorie amount from the “to-be-consumed” calorie amount, and the remaining “to-be-attained” exercise amount. | 1. An exercise amount measuring device provided with a body fat measuring function comprising: a wearable casing having a display mounted on its front;electrodes appearing on the surface of the casing for measuring the bioelectrical impedance of a person who is using the device;personal data inputting means for inputting the sex, age, height and weight of the person;body fat percentage calculating means for determining the body fat percentage of the person from the personal data and the bioelectrical impedance of the person;basal metabolism calculating means for calculating the amount of the basal metabolism of the person from the personal data and the body fat percentage of the person;means for presetting a given body fat percentage as a goal;“to-be-reduced” body fat amount calculating means for determining the amount of “to-be-reduced” body fat from the difference between the present body fat percentage and the given body fat percentage preset as the goal;“to-be-reduced” calorie amount calculating means for calculating the calorie amount to be reduced for consuming the amount of “to-be-reduced” body fat;exercise amount measuring means responsive to two- or three-dimensional movement for determining which mode of movement and for measuring the amount of exercise; andconsumed calorie amount measuring means for determining the calorie amount consumed actually by the exercise from the so determined mode of movement, the so measured amount of exercise and the so calculated amount of the basal metabolism of the person; whereby the “to-be-reduced” calorie amount and the calorie amount actually consumed by the exercise taken by the person in addition to the body fat percentage may be given in the display. 2. An exercise amount measuring device provided with a body fat measuring function according to claim 1, wherein the amount of exercise is determined by the product of the strength of exercise and the length of time for which the person takes an exercise. 3. An exercise amount measuring device provided with a body fat measuring function according to claim 1, wherein the exercise amount measuring means comprises a motion counter for counting how many times the person moves his or her body in two or three dimensions, and an acceleration meter for determining at what acceleration the person moves his or her body in two or three dimensions. 4. An exercise amount measuring device provided with a body fat measuring function comprising: a wearable casing having a display mounted on its front;electrodes appearing on the surface of the casing for measuring the bioelectrical impedance of a person who is using the device;personal data inputting means for inputting the sex, age, height and weight of the person;body fat percentage calculating means for determining the body fat percentage of the person from the personal data and the bioelectrical impedance of the person;basal metabolism calculating means for calculating the amount of the basal metabolism of the ... | YA-MAN Ltd. | A61F005/05
US06575914 | B2 | 2003-06-10 | Integrated cardiac resuscitation system with ability to detect perfusion | 2001-05-18 | A system and method includes a cardiac resuscitation apparatus connected to an automated external programmable defibrillator (AED) or a semi-automated external programmable defibrillator (SAED) includes an adhesive Doppler pad to detect a pulse signal of a patient. Defibrillation-monitoring pads are connected to the Doppler pad and detect an ECG signal of the patient. A processor integrates the pulse signal and the ECG signal to determine therefrom whether or not shock therapy is advised for the patient. | What is claimed is: 1. A cardiac resuscitation apparatus, comprising:an adhesive Doppler pad detecting a pulse signal of a patient; defibrillation-monitoring pads, connected to the Doppler pad, detecting an ECG signal of the patient; and a processor integrating the pulse signal and the ECG signal to determine therefrom whether or not shock therapy is advised for the patient. 2. The cardiac resuscitation apparatus as recited in claim 1, wherein the ECG signal is indicative of whether the patient's heart is undergoing a shockable rhythm. 3. The cardiac resuscitation apparatus as recited in claim 2, wherein the Doppler pad further comprises a transducer comprising one of multiple transmitters and receivers, a single transmitter and multiple receivers, and multiple transmitters and a single receiver positioned at a predetermined orientation to detect the pulse signal of the patient indicative of cerebral perfusion and a duration of which is indicative of blood flow of the patient. 4. The cardiac resuscitation apparatus as recited in claim 3, wherein the processor determines from the integrated signals if a pulse of the patient is present, measures blood flow, and determines whether the shockable rhythm is present. 5. The cardiac resuscitation apparatus as recited in claim 1, wherein the Doppler pad and the defibrillation-monitoring pads are connected to the cardiac resuscitation apparatus via a single conductive cable. 6. The cardiac resuscitation apparatus as recited in claim 1, wherein the cardiac resuscitation apparatus is connected to an automated external programmable defibrillator (AED) or a semi-automated external programmable defibrillator (SAED). 7. The cardiac resuscitation apparatus as recited in claim 1, wherein each of the Doppler pad and the defibrillation-monitoring pads comprises a pictorial instruction providing guidance to a user as to placement of each pad on the patient. 8. A cardiac resuscitation system, comprising:an adhesive Doppler pad comprising one of multiple transmitters and receivers, a single transmitter and multiple receivers, and multiple transmitters and a single receiver integrated therein detecting a pulse signal of a patient; defibrillation-monitoring pads detecting an ECG signal of the patient, wherein the adhesive Doppler pad and the defibrillation-monitoring pads are connected to a cardiac resuscitation apparatus via a single conductive cable; and a processor integrating the pulse signal and the ECG signal and determining therefrom if a pulse of the patient is present, measuring blood flow, and determining whether shockable rhythm is present. 9. The cardiac resuscitation apparatus as recited in claim 8, wherein the one of multiple transmitters and receivers, a single transmitter and multiple receivers, and multiple transmitters and a single receiver are positioned at a predetermined orientation to detect the pulse signal of the patient indicative of cerebral perfusion and a duration of which is indic... | Koninklijke Philips Electronics N.V. | A61B005/02 A61B005/00
US06575916 | B2 | 2003-06-10 | Apparatus and method for detecting very low frequency acoustic signals | 2000-03-24 | There is disclosed an apparatus and method for detecting very low frequency acoustic signals. The apparatus comprises a sensor that is capable of detecting low frequency acoustic signals in the frequency range of one tenth Hertz to thirty Hertz. The sensor comprises a chamber having portions that form a cavity and a low frequency microphone placed within the cavity. An alternate embodiment of the invention comprises a chamber having portions that form a resonant cavity, a low frequency microphone placed within the resonant cavity, and a membrane that covers the resonant cavity. Low frequency acoustic signals that are incident on the membrane cause the membrane to move and amplify the acoustic signals within the resonant cavity. The sensor provides information concerning physiological conditions, such as respiration and cardiac activity. The sensor in a physiological condition monitor does not need to be directly coupled to the skin of the person being monitored. | What is claimed is: 1. An apparatus for detecting low frequency acoustic signals comprising a low frequency sensor capable of being acoustically coupled to a source of acoustic signals, said low frequency sensor capable of receiving low frequency acoustic signals in the entire frequency range of one tenth Hertz to thirty Hertz and generating electronic signals indicative of the intensity of said low frequency acoustic signals, said sensor comprising:a chamber capable of being acoustically coupled to the source of acoustic signals, said chamber having portions that define a resonant cavity within said chamber, said resonant cavity capable of amplifying the intensity of said low frequency acoustic signals in the entire range of one tenth Hertz to thirty Hertz by resonating said low frequency acoustic signals within said resonant cavity; and a microphone within said resonant cavity, said microphone capable of receiving said amplified low frequency acoustic signals and capable of generating said electronic signals indicative of the intensity of said amplified low frequency acoustic signals. 2. The apparatus as claimed in claim 1 further comprising signal processing circuitry coupled to said low frequency sensor capable of processing said electronic signals from said low frequency sensor to produce electronic signals indicative of the intensity of low frequency acoustic signals that represent respiratory activity of a person in the frequency range of one tenth Hertz to two Hertz. 3. The apparatus as claimed in claim 1 further comprising signal processing circuitry coupled to said low frequency sensor capable of processing said electronic signals from said low frequency sensor to produce electronic signals indicative of the intensity of low frequency acoustic signals that represent cardiac activity of a person in the entire frequency range of one tenth Hertz to thirty Hertz. 4. The apparatus as claimed in claim 1 wherein said chamber is a closed chamber filled with fluid. 5. The apparatus as claimed in claim 4 wherein said fluid is air. 6. The apparatus as claimed in claim 1 wherein said chamber is an open chamber filled with air. 7. The apparatus as claimed in claim 1 wherein said chamber is formed having nonrigid walls. 8. The apparatus as claimed in claim 7 wherein said nonrigid walls are capable of moving inwardly and outwardly with respect to the interior of said resonant cavity in response to the presence of said low frequency acoustic signals. 9. The apparatus as claimed in claim 1 further comprising signal processing circuitry coupled to said microphone capable of processing said electronic signals from said microphone to produce electronic signals indicative of the intensity of said low frequency acoustic signals in the frequency range of one tenth Hertz to two Hertz. 10. The apparatus as claimed in claim 1 further comprising signal processing circuitry coupled to said microphone capable of processing said electronic signals from s... | iLife Solutions, Inc. | A61B007/00
US06978166 | B2 | 2005-12-20 | System for use in displaying images of a body part | 2002-07-18 | A system for use during a medical or surgical procedure on a body. The system generates a display representing the position of two or more body elements during the procedure based on a reference image data set generated by a scanner. The system produces a reference image of a body elements, discriminates the body elements in the images and creates an image data set representing the images of the body elements. The system produces a density image of the body element. The system modifies the image data set according to the density image of the body element during the procedure, generates a displaced image data set representing the position and geometry of the body element during the procedure, and compares the density image of the body element during the procedure to the reference image of the body element. The system also includes a display utilizing the displaced image data set generated by the processor to illustrate the position and geometry of the body element during the procedure. Methods relating to the system are also disclosed. | 1. A system for use during a medical or surgical procedure on a body, said system generating a display representing the position and geometry of one or more body elements during the procedure based on a reference image, said system comprising: first means for producing the reference image of the one or more body elements; means for discriminating the one or more body elements in said reference image and creating an image data set representing a position and geometry of the reference image of the one or more body elements; second means for producing, during the procedure, a density image of the one or more body elements; a processor modifying the image data set according to the density image said processor generating a displaced image data set representing the position and geometry of the one or more body elements during the procedure; and a display utilizing the displaced image data set illustrating the position and geometry of the one or more body elements during the procedure. 2. The system of claim 1 wherein said second producing means comprises a reference array for providing a reference and means for determining the position of one or more reference points of the body element to be displayed relative to the reference array. 3. The system of claim 2 wherein the second producing means is a radiographic device. 4. The system of claim 3 wherein the radiographic device is a fluoroscopic device comprising a fluoroscopic tube and a fluoroscopic plate. 5. The system of claim 4 wherein the fluoroscopic tube is fixed in relation to the fluoroscopic plate so that one or more body elements may be positioned therebetween for producing the density image of such one or more body elements during the procedure and wherein the processor compares the density image of such one or more body elements during the procedure to the position of the one or more body elements as represented by the image data set. 6. The system of claim 4 wherein the fluoroscopic tube is fixed in relation to a fluoroscopic plate so that one or more body elements may be positioned therebetween for producing the density image of such one or more body elements during the procedure and wherein the processor compares the density image of such one or more body elements during the procedure to the geometry of the one or more body elements as represented by the image data set. 7. The system of claim 4 wherein said fluoroscopic tube has sensors thereon in communication with the reference array and wherein the determining means is adapted to determine the position of the tube relative to the reference array whereby the position of the density image of the one or more body elements can be determined. 8. The system of claim 4 wherein said fluoroscopic plate has sensors thereon in communication with the reference array and wherein the determining means is adapted to determine the position of the plate relative to the reference array whereby the position of the density image of the one or more... | Saint Louis University Surgical Navigation Technologies, Inc. | A61B006/00
US06619837 | B2 | 2003-09-16 | Probe cover with lubrication well | 2001-05-17 | A disposable, molded probe cover for use with an electronic thermometer is disclosed. The probe cover comprises an elongated hollow body made of a plastic material which defines a distal end and a proximal end. The distal end of the body has a convex-shaped surface that defines a lubrication well adapted to hold a lubricant therein, while the proximal end forms an opening. The opening communicates with a chamber that extends the entire length of the body and is sized and shaped to receive a probe of the electronic thermometer. To vent air trapped in the chamber during insertion of the probe into the probe cover, the chamber is provided with an axial ridge defined along a portion of the chamber for allowing air trapped at the distal end of the chamber to escape the probe cover through the electronic thermometer. A plurality of detents are also provided along the chamber proximate the opening for securely engaging the probe and establishing a fluid tight seal between the probe cover and the thermometer. When the probe cover is inserted into a patient body cavity, the lubricant spreads outwardly from the lubrication well and spreads over the exterior surface of the probe cover. | We claim: 1. A probe cover for a thermometer comprising:a unitary hollow body, said body having a distal end and a proximal end, said distal end forming a closed tip and said proximal end defining an opening in communication with a chamber formed through said body, said closed tip defining a lubrication well, wherein a lubricant is pre-positioned in said lubrication well. 2. A probe cover for a thermometer comprising:a unitary hollow body, said body defining having a distal end and a proximal end, said distal end defining a closed distal tip and said proximal end forming an opening, said opening communicating with a chamber formed inside said body, said closed distal tip having a convex-shaped configuration defining a well, wherein a lubricant is pre-positioned inside said well. 3. A probe cover for a thermometer comprising:a unitary hollow body, said body having a wall defining an interior surface and an exterior surface, said interior surface defining a chamber, said exterior surface defining a closed tip at one end of said body and an opening in communication with said chamber at the other end of said body, said closed tip defining a lubrication well , wherein a lubricant is pre-positioned in said well. 4. The probe cover according to claim 3, wherein said lubricant spreads outwardly from said lubrication well to coat said exterior surface when said probe cover is inserted into a body cavity of a patient. 5. The probe cover according to claim 3, wherein said lubrication well has a generally convex shape. 6. The probe cover according to claim 3, wherein said chamber is adapted to receive a probe of a thermometer through said opening. 7. The probe cover according to claim 3, wherein said body is made from a thermally conductive material. 8. The probe cover according to claim 3, wherein said body is made from a plastic material. 9. The probe cover according to claim 3, wherein said lubrication well provides a non-protruding profile. 10. The probe cover according to claim 3, wherein said interior surface defines a raised ridge, said raised ridge permitting air to vent from said tip. 11. The probe cover according to claim 3, wherein said interior surface defines a groove, said groove permitting air to vent from said tip. 12. The probe cover according to claim 3, wherein said body comprises thick wall and a thin wall having decreased thickness relative to said thick wall. 13. The probe cover according to claim 12, wherein the mean thickness of said thin wall is 0.01 inches. 14. A probe cover in combination with a thermometer comprising:a probe cover having a unitary hollow body, said unitary body having a wall defining an interior surface and an exterior surface, said interior surface forming a chamber, said, exterior surface defining a closed tip at one end of said unitary body and an opening in communication with said chamber at the other end of said body, said tip defining a well, wherein a lubricant is pre-postioned in said wel... | Sherwood Services AG | G01K001/08 A61B005/00
US06584348 | B2 | 2003-06-24 | Method for measurement of electrical characteristics of tissue | 2002-08-14 | Apparatus for measuring electrical characteristics of biological tissues includes an autonomous capsule with an external surface having openings, a plurality of electrodes located within the openings, and a processor in communication with the plurality of electrodes for generating electrical characteristics. A method for measuring electrical characteristics of biological tissues includes the steps of introducing into the digestive tract an autonomous electrode configuration, selecting sets of electrodes for measurement, introducing a current into the selected electrodes, collecting electrical data from the selected electrodes, and calculating electrical characteristics from the collected data. | What is claimed is: 1. A method for measuring electrical characteristics of a digestive tract in a body, the method comprising the steps of:introducing into said digestive tract an autonomous electrode configuration; selecting sets of electrodes for measurement; introducing a current into said selected electrodes; collecting electrical data from said selected electrodes; and calculating electrical characteristics from said collected data. 2. A method as in claim 1 wherein said step of introducing is accomplished by swallowing. 3. A method as in claim 1 wherein said electrode configuration is located on an external surface of a capsule. 4. A method as in claim 1 further comprising the step of transmitting said calculated electrical characteristics to a receiver outside said body. 5. A method as in claim 1 wherein the step of collecting includes obtaining a voltage between two said selected electrodes. 6. A method as in claim 1 wherein the step of calculating includes calculating an impedance between two said selected electrodes. 7. A method as in claim 1 wherein the step of calculating includes calculating conductivity. 8. A method as in claim 1 further comprising the step of measuring a time parameter. 9. A method as in claim 1 further comprising the step of determining a distance within the digestive tract. | Given Imaging Ltd. | A61B005/00
US06783492 | B2 | 2004-08-31 | System and method for monitoring body functions | 2001-06-26 | A system for monitoring body functions from patients at remote locations that includes an event monitor attached to the patient including sensors attached to relevant parts of the patient for monitoring body functions. The system also includes a central monitoring station including a server having a memory attached thereto; and, a communication link between the event monitor and the central monitoring station. The method of this invention includes the steps of sensing the monitored body function by means of sensors attached to the patient. If any irregularities are detected, data indicative of the monitored body function is recorded and is automatically transmitted to the central monitoring station. The patient is located by means of GPS data; and a physician and the nearest hospital are notified. An attending physician may log onto the central monitoring station and observe real-time data received from the patient. Commands may be relayed to a medication dispensing device to aid in the immediate treatment of the patient. | What is claimed is: 1. A system for monitoring body functions of patients at remote locations, said system comprising:a mobile event monitor to be attached to a patient, the mobile including reconfigurable sensors attached to relevant parts of said patient for monitoring body functions; a central monitoring station including a server having a memory attached thereto; a communication link between said event monitor and said central monitoring station, the communication link to permit the event monitor to send patient information to the central monitoring station and permit the central monitoring station to remotely reconfigure the sensors; and an automatic treatment device coupled to said patient, the automatic treatment device for providing direct medical treatment to the patient when instructed to do so. 2. The system according to claim 1 wherein said monitor is a cardiac event monitor sensing the heartbeat of said patient. 3. The system according to claim 1 wherein said communication link is a cell phone. 4. The system according to claim 1 wherein said communication link includes means for providing location data of said patient using GPS. 5. The system according to claim 1 wherein said event monitor includes a memory for storing relevant data about said patient. 6. The system according to claim 1 wherein said event monitor records the heartbeat of said patient. 7. The system according to claim 1 wherein said event monitor detects heartbeat arrythmia of said patient, further including means for automatically transmitting the patient heartbeat to said central monitoring station for recording and observation by medical personnel. 8. The system according to claim 7 wherein an operator can remotely reconfigure said sensor on said patient to record more detailed information about said heartbeat arrythmia. 9. The system according to claim 1 wherein said central monitoring station includes means for a physician at a remote location to access said monitored body function of said patient. 10. The system according to claim 1 wherein said central monitoring station selectively commands said automatic treatment device to deliver medical treatment to the patient when an irregular physical condition is sensed. 11. The system according to claim 1 wherein said event monitor senses respiratory functions of said patient. 12. The system according to claim 1 wherein said event monitor senses glucose levels of said patient. 13. The system according to claim 1 wherein said event monitor senses dialysis levels of said patient. 14. The system of claim 1 whereinthe event monitor stores information related to the monitored body functions, the central monitoring station receives the information related to the monitored body functions obtained by the event monitor, and an operator can instruct event monitor to collect additional information about the patient's physical condition. 15. The system of claim 14 wherein the operator can instruct the automatic ... |  | A61B005/00
US06731973 | B2 | 2004-05-04 | Method and apparatus for processing physiological data | 2001-06-12 | A method and apparatus for processing physiological data, particularly non-electrocardiogram, cardiac-related data, by identifying the physiological data associated with atypical cardiac cycles. | What is claimed is: 1. A method of processing physiological data acquired from a patient, the method comprising the acts of:acquiring a first type of physiological data and a second type of physiological data from the patient; dividing the first type of physiological data and the second type of physiological data into corresponding segments; analyzing the first type of physiological data segments to determine the morphology of each data segment; clustering the data segments of the first type of physiological data into atypical and typical groups based on the morphology of each data segment; clustering the data segments of the second type of physiological data into atypical and typical groups based on the corresponding segments of the first type of physiological data; and generating representative data for at least one of the atypical groups of the data segments of the first type of physiological data and the atypical groups of the data segments of the second type of physiological data. 2. The method of claim 1 wherein the act of acquiring a first type of physiological data includes the act of acquiring electrocardiogram data. 3. The method of claim 1 wherein the act of acquiring a second type of physiological data includes the act of acquiring at least one of blood pressure data, blood oxygen saturation data, cardiac output data, cardiac impedance data, cardiac sounds data, and cardiac imaging data. 4. The method of claim 1 wherein the act of dividing the first type of physiological data and the second type of physiological data into corresponding segments includes the act of dividing the first type of physiological data and the second type of physiological data into data segments corresponding to cardiac cycles. 5. The method of claim 1 and further comprising the act of categorizing the first type of physiological data segments using an electrocardiogram classification engine. 6. The method of claim 5 wherein the act of categorizing the first type of physiological data segments using an electrocardiogram classification engine includes the act of categorizing the data segments into classification categories associated with at least one of a typical cardiac cycle, a premature supraventricular cardiac cycle, a premature ventricular contraction cardiac cycle, an atrial paced cardiac cycle, and a ventricular paced cardiac cycle. 7. The method of claim 5 wherein the act of categorizing the first type of physiological data segments using an electrocardiogram classification engine includes the act of categorizing the data segments into classification categories based on the morphology of the data segment and the morphology of adjacent data segments. 8. The method of claim 1 and further comprising the act of separating the groups of data segments from one another. 9. The method of claim 8 and further comprising the act of aligning the groups of data segments according to a fiducial point. 10. The method of claim 9 wherein the fiducial point f... | GE Medical Systems Information Technologies, Inc. | A61B005/0452
US06782496 | B2 | 2004-08-24 | Adaptive heartbeats | 2001-04-13 | The present invention provides a system and method of adjusting a heartbeat timeout utilized for monitoring a process in a distributed system. The distributed system includes a plurality of processes monitoring one another by transmitting messages (i.e., heartbeats) indicative of a process being operational. A first process monitoring a second process is operable to receive one or more heartbeats from the second process in the distributed system. If the first process fails to receive a heartbeat from the second process prior to an expiration of the heartbeat timeout, the second process is suspected of failing. If the first process receives a heartbeat from the second process prior to the expiration of the heartbeat timeout, the first process recalculates the heartbeat timeout. Recalculating the heartbeat timeout includes gradually increasing or decreasing the heartbeat timeout based on a period of time to receive a heartbeat. Thus, the heartbeat timeout is gradually increased or decreased based on observed conditions, and transient conditions, which may affect transmission within the distributed system, may be accounted for prior to suspecting a process failure. | What is claimed is: 1. A method of adjusting a heartbeat timeout value utilized for monitoring the continuation of a process in a distributed system, said method comprising steps of:(1) receiving heartbeats from a process in said distributed system at regular intervals of time; (2) determining whether a heartbeat's arrival time is less than or equal to a heartbeat timeout value; and (3) adjusting said heartbeat timeout value in response to the arrival times of said heartbeats being less than said heartbeat timeout value, maintaining said adjusted heartbeat timeout value always greater by a safety factor than the heartbeat arrival times of one or more recently received heartbeats. 2. The method of claim 1, wherein said step (3) further comprises steps of:determining whether each heartbeat's arrival time is greater than a previously calculated nominal maximum, said previously calculated nominal maximum being related to the heartbeat arrival times of one or more previously transmitted heartbeats; recalculating said previously calculated nominal maximum in response to said heartbeat arrival time being greater than said previously calculated nominal maximum, said recalculated nominal maximum being approximately equal to said heartbeat arrival time; recalculating said previously calculated nominal maximum in response to said heartbeat arrival time being less than said previously calculated nominal maximum, said recalculated nominal maximum being scaled downwards towards said heartbeat arrival time; and adjusting said heartbeat timeout value, maintaining said adjusted heartbeat timeout value always greater by a safety factor than the recalculated nominal maximum. 3. The method of claim 2, wherein said step (3) further comprises steps of:determining whether said recalculated nominal maximum is less than or equal to a maximum predetermined limit and greater than or equal to a minimum predetermined limit; and if not, adjusting said recalculated nominal maximum downwards at least to said maximum predetermined limit or upwards at least to said minimum predetermined limit, in accordance with its value. 4. The method of claim 2, wherein said adjusting step in claim 28 further comprises adjusting said heartbeat timeout value to be approximately equal to said recalculated nominal maximum multiplied by a safety factor value. 5. The method of claim 2, wherein said step (3) further comprises steps of:identifying an observed maximum of a series of heartbeats; determining whether said observed maximum is less than said previously calculated nominal maximum; and recalculating said previously calculated nominal maximum in response to said observed maximum being less than said previously calculated maximum, said recalculated nominal maximum being scaled downwards by a percentage of the difference between said previously calculated nominal maximum and said observed maximum. 6. The method of claim 5, wherein step (3) further comprises steps of:determining wheth... | Hewlett-Packard Development Company, L.P. | G06F011/00
US06501977 | B1 | 2002-12-31 | Method for operating a magnetic resonance tomography device | 2000-11-15 | In a method for operating a magnetic resonance tomography device having a gradient system, which contains at least one gradient coil arrangement for generating a gradient field in a spatial direction and which also contains an energy supply device that is connected to the gradient coil arrangement, and wherein the gradient coil arrangement has at least one first sub-coil and one second sub-coil, and wherein the energy supply device is fashioned such that currents can be adjusted independently of one another in the sub-coils for the continuous adjustment of at least one property of the gradient field, the current in at least one of the sub-coils is determined and adjusted by solving an optimization task containing a target function and at least one secondary condition so that stimulations of a living examination subject are avoided. | I claim as my invention: 1. A method for operating a magnetic resonance tomography apparatus having a gradient system with at least one gradient coil arrangement for generating a gradient field in a spatial direction, said gradient field having gradient field properties, and having an energy supply device connected to the gradient coil arrangement, and said gradient coil arrangement including at least one first sub-coil and one second sub-coil, said method comprising the steps of:via said energy supply device, adjusting respective currents in said first sub-coil and said second sub-coil independently of each other; and continuously adjusting at least one of said gradient field properties by determining and setting the current in at least one of said first and second sub-coils by solving an optimization task containing a target function and at least one secondary condition for avoiding stimulations in a living examination subject in said tomography device. 2. A method as claimed in claim 1 wherein one of said gradient field properties is magnetic flux density of said gradient field, and wherein said magnetic resonance tomography apparatus is operated with a sequence having a fixed slew rate, and wherein said method comprises the additional step of avoiding said stimulations by maintaining an extreme value of said magnetic flux density of said gradient field below a limiting value given said fixed slew rate. 3. A method as claimed in claim 1 comprising solving said optimization task by a variation calculation. 4. A method as claimed in claim 1 wherein one of said properties of said gradient field is magnetic flux density, and wherein said method comprises employing a function as said target function that contains coefficients for a spherical development of said magnetic flux density of said gradient field. 5. A method as claimed in claim 4 comprising employing a function as said target function that contains coefficients for each of said sub-coils. 6. A method as claimed in claim 5 comprising multiplying the respective coefficients for at least one of said sub-coils with a factor corresponding to a ratio of an adjustable current in said one of said sub-coils to a nominal current in said one of said sub-coils. 7. A method as claimed in claim 6 comprising employing a further secondary condition that at least one of the coefficients multiplied by said factor is greater than a fixed limiting value. 8. A method as claimed in claim 1 comprising the additional step of additionally determining at least one of said properties of said gradient field by setting a sequence parameter in a sequence for operating said tomography device. 9. A method as claimed in claim 8 comprising restricting selection of said at least one of said sequence parameters to a range for a selected sequence type, so that the selected sequence can be executed by said gradient system. 10. A method as claimed in claim 9 comprising limiting said at least one sequence parameter ... | Siemens Aktiengesellschaft | A61B005/055
US06496713 | B2 | 2002-12-17 | Ferromagnetic foreign body detection with background canceling | 2001-09-21 | Methods are disclosed for non-invasive screening of the human body by rejecting the magnetic response from biological tissues in the region of interest and outputting data corresponding to the magnetic response of a ferromagnetic foreign body within the region of interest. | We claim: 1. A method for noninvasive screening of a human body for the presence of a ferromagnetic foreign body, said method comprising:providing an instrument which includes at least one magnetic sensor, an applied field coil, and means for processing sensed signals from said at least one magnetic sensor; positioning said instrument external to a patient in proximity to a region of interest; supplying said applied field coil with current, thereby applying a magnetic field to said region of interest; sensing a magnetic response from said region of interest with said magnetic sensor; rejecting the magnetic response from biological tissues in said region of interest; and outputting data corresponding to the magnetic response of a ferromagnetic foreign body within said region of interest. 2. The method recited in claim 1, further comprising:providing said applied field coil wound on a cylindrical coilform; and providing sensor coils axially spaced from said applied field coil on either side thereof; wherein said sensor coils are oppositely wound in a gradiometer configuration. 3. The method recited in claim 2, further comprising positioning the instrument in proximity to the eye of the patient. 4. The method recited in claim 2, further comprising positioning the instrument in proximity to the brain of the patient. 5. The method recited in claim 1, further comprising positioning next to the patient a flexible bag substantially filled with deformable material having a magnetic susceptibility substantially similar to that of body tissue, said bag being attached to a substantially rigid barrier, said barrier being spaced from the patient by the flexible bag. 6. The method recited in claim 5, further comprising positioning the instrument in proximity to the eye of the patient. 7. The method recited in claim 5, further comprising positioning the instrument in proximity to the brain of the patient. 8. The method recited in claim 1, further comprising using a neural network for said rejecting of all magnetic responses from biological tissues in said region of interest. 9. The method recited in claim 1, further comprising using a Bayesian filter for said rejecting of all magnetic responses from biological tissues in said region of interest. 10. The method recited in claim 1, wherein:said rejecting of said magnetic response from said biological tissues comprises rejecting, with said instrument, all magnetic responses within a statistically determined normal range of magnetic responses from said biological tissues in said region of interest; and said output data comprises indication of a magnetic response having a magnitude outside said normal range of magnetic responses from said biological tissues in said region of interest. 11. The method recited in claim 10, further comprising:measuring magnetic responses of said region of interest in a statistically significant number of subjects to create a baseline of magnetic responses; computing the me... | MedNovus, Inc. Quantum Magnetics, Inc. | A61B005/05
US06485433 | B1 | 2002-11-26 | Ear thermometer with rotatable and revolvable detector probe | 2000-10-24 | An ear thermometer having a rotatable and revolvable detector probe is provided. The thermometer includes a thermometer body; a detector probe insertable into an external auditory canal; and a connecting device for rotatably and revolvably connecting the detector probe to the thermometer body. The connecting device includes a pivot journal that fixedly engages the thermometer body and receives a portion of the detector probe in pivotally engaged manner. | What is claimed is: 1. An ear thermometer for measuring and displaying a tympanic membrane temperature, said ear thermometer comprising:(a) a thermometer body having formed in a top end portion thereof an inlaying hole; (b) a detector probe for insert into an external auditory canal; and, (c) a connecting device rotatably and revolvably connecting said detector probe to said thermometer body, said connecting device including a pivot journal fixedly engaging said inlaying hole of said thermometer body. 2. The ear thermometer as recited in claim 1 wherein said detector probe includes an arcuate neck portion extending therefrom to engage said pivot journal of said connecting device. 3. The ear thermometer as recited in claim 2 wherein said pivot journal includes a deflectable arcuate skirt portion receiving said arcuate neck portion of said detector probe resiliently biased manner. 4. The car thermometer as recited in claim 3 wherein said arcuate skirt portion has formed therein a plurality of axial slots defining a plurality of resiliently deflectable claws. 5. The ear thermometer as recited in claim 3 wherein said arcuate skirt portion of said pivot journal has formed thereon a plurality of radially projecting wedge cotters, each said wedge cotter defining a stopper surface for engaging said thermometer body within said inlaying hole thereof. 6. The ear thermometer as recited in claim 3 wherein said arcuate neck portion of said detector probe has formed thereon a plurality of radially projecting screw holed lugs, said screw holed lugs extending radially beyond a radial extent of said arcuate skirt portion of said pivot journal. 7. An ear thermometer for measuring and displaying a tympanic membrane temperature, said ear thermometer comprising:(a) a thermometer body having an inlaying hole formed therein; (b) a detector probe for insert into an external auditory canal; and, (c) a connecting device coupling said detector probe to said thermometer body, said connecting device including a pivot journal fixedly engaging said inlaying hole of said thermometer body, said pivot journal receiving a portion of said detector probe in pivotally engaged manner. |  | A61B005/00
US06793632 | B2 | 2004-09-21 | Percutaneous biological fluid constituent sampling and measurement devices and methods | 2001-06-12 | A device for sampling at least one biological fluid constituent and measuring at least one target constituent within the biological fluid. The device has at least one micro-needle having an open distal end used to penetrate the skin to a depth where pain and bleeding are minimized. The device further includes a hydrophilic gel within the micro-needle for sampling the biological fluid constituents and an electrochemical cell for measuring the concentration of targeted constituents within the sampled biological fluid constituents. In certain embodiments, the electrochemical cell is integrated within the micro-needle whereby the steps of sampling and measuring are performed completely in-situ. In other embodiments, the electrochemical cell is located external to the micro-needle at its proximal end. Constituent sampling and measurement systems, methods and kits are also provided. | What is claimed is: 1. A system for sampling biological fluid constituents from the skin of a patient and measuring a target constituent within the biological fluid, the system comprising:(a) a micro-needle at least a portion of which is hollow and having an open distal end for accessing the biological fluid; (b) an electrochemical cell associated with the micro-needle, the cell comprising an outer electrode and an inner electrode wherein the electrodes each have a cylindrical configuration and are spaced from each other in a co-axial relationship, the micro-needle formed at least partially by the outer electrode; (c) a water-absorbent gel matrix at least partially contained within the hollow portion of the micro-needle and the space between the electrodes; and (d) a control unit in electrical communication with the electrochemical cell for measuring the concentration of the target constituent of the biological fluid. 2. The system according to claim 1 further comprising a display unit in electrical communication with the control unit for displaying information related to the measuring of the target constituent. 3. The system according to claim 1 further comprising a housing and a support means wherein the control unit is housed within the housing and the micro-needle is mounted to the support means. 4. The system of claim 1 wherein the gel matrix comprises a natural gel. 5. The system of claim 4 wherein the natural gel is selected from the group comprising agarose, gelatin, mucopolysaccharide and starch. 6. The system of claim 1 wherein the gel matrix comprises a synthetic gel. 7. The system of claim 6 wherein the synthetic gel comprises a neutral water-soluble polymer. 8. The system of claim 1 wherein the electrochemical cell is adjacent to a proximal end of the micro-needle. 9. The system of claim 1 comprising an array of micro-needles. 10. The system of claim 1 wherein the outer electrode is a reference electrode and the inner electrode is a working electrode, and further wherein the control unit comprises:means for sending an electrical reference signal to the reference electrode and for receiving an electrical output signal from the working electrode; and means for automatically determining the concentration of the target constituent in the biological fluid upon receipt of the electrical output signal. 11. The system of claim 1 wherein the outer electrode and the inner electrode have substantially the same length. 12. The system of claim 1 wherein the outer electrode is longer than the inner electrode. | LifeScan, Inc. | A61B005/00
US06491629 | B1 | 2002-12-10 | Method for determining at least one diagnostic piece of information from signal patterns of medical sensor systems | 2000-05-25 | A method for evaluating measured periodic or quasiperiodic signals of medical sensor systems. The method comprises digitizing the measured signals with a specific first sampling frequency, normalizing the periods of the measured signals to a predetermined period length, using a database in which previously measured signals are stored after digitization with specific second sampling frequencies and in which medical findings are assigned to the stored signals. If the first and second sampling frequencies are not identical, converting the measured signal of the signals stored in the database so as to have the same sampling frequencies. Also, comparing at least a section of the digitized measured signal with a corresponding section of the signals stored in the database, determining an accumulation of correspondences between stored signals and the measured signals and determining a correspondence accumulation of medical findings assigned to the stores signals and deriving a probability of the presence of a specific medical finding with reference to the measured signal from the degree of accumulation. | What is claimed is: 1. Method for evaluating measured periodic or quasiperiodic signals of medical sensor systems, comprising the steps of:digitizing the measured signals with a specific first sampling frequency; normalizing the periods of the measured signals to a predetermined period length; using a database in which previously measured signals are stored after digitization with specific second sampling frequencies and in which medical findings are assigned to the stored signals; if the first and second sampling frequencies are not identical, converting the measured signal of the signals stored in the database so as to have the same sampling frequencies; comparing at least a section of the digitized measured signal with a corresponding section of the signals stored in the database; determining an accumulation of correspondences between stored signals and the measured signals and determining a correspondence accumulation of medical findings assigned to said stored signals; and deriving a probability for the presence of a specific medical finding with reference to the measured signal from the degree of accumulation. 2. Method according to claim 1, characterized in that signal sections of different patients are compared with one another. 3. Method according to claim 1, characterized in that multichannel measurements signals of individual sensor channels are compared with stored signals of comparable sensor channels. 4. Method according to claim 1, characterized in that for each section of the measured signals, at one point or a plurality of points a correlation coefficient is calculated with the aid of the signals of all signal patterns or of selected signal patterns stored in the database, and used as a measure of the similarity of the compared signals. 5. Method according to claim 4, characterized in that a correlation function is formed from correlation coefficients which have been determined. 6. Method according to claim 4, characterized in that during calculation of a plurality of correlation coefficients their maximum is used as a measure of the similarity of the compared signals. 7. Method according to claim 1, characterized in that the signal patterns stored as data, in the database, are normalized to the specific period length and appropriately digitized. 8. Method according to claim 1, characterized in that in a case of ECG signals, the period length in the signal pattern is selected in accordance with a RR interval and/or the mean value of a plurality of RR intervals. 9. Method according to claim 1, characterized in that in a case of ECG signals with an R peak position which can be established, a correlation coefficient is determined only at the point at which the R peaks of the regions to be compared are superimposed on one another. 10. Method according to claim 1, characterized in that in a case of ECG signals without an R peak position which can be established, a correlation function is calculated over at least one period... | Bundesrepublik Deutschland Den Bundesminister fuer Wirtschaft Den Praesidenten der Physiklisch-Technischen Bundesanstalt | A61B005/00
US06482165 | B1 | 2002-11-19 | Homekit for determining attention deficit hyperactivity disorder | 2000-10-19 | A kit and method for determining whether an individual has Attention Deficit Hyperactivity Disorder, comprising a device for sampling the peripheral skin temperature of a human subject during a predetermined time interval when the subject is in an inactive state, and an analyzer for analyzing the sampled peripheral skin temperature data for a pre-selected parameter, to determine whether the pre-selected parameter has a value indicative of ADHD. | What is claimed is: 1. A kit for determining whether an individual has Attention Deficit Hyperactivity Disorder, comprising;a device for sampling the peripheral skin temperature of a human subject during a predetermined time interval when the subject is in an inactive state to produce sampled peripheral skin temperature data; and an analyzer for analyzing the sampled peripheral skin temperature data for a pre-selected parameter, to determine whether said pre-selected parameter has a value indicative of ADHD. 2. The kit of claim 1 including a display for displaying said data for said pre-selected parameter to assist in determining whether said pre-selected parameter has a value indicative of ADHD. 3. The kit of claim 1 including earphones for wearing by the subject during said pre-determined time interval to block out ambient noise or to receive white noise to reduce or eliminate audio stimuli from the ambient environment during said time interval. 4. The kit of claim 1 including an eye covering for wearing by the subject to block a visual stimulus from distracting the subject during said predetermined time interval. 5. The kit of claim 1 including a housing for holding said device and said analyzer. 6. The kit of claim 1 wherein said device includes a temperature sensor for sensing the peripheral temperature of at least one finger of said human subject. 7. The kit of claim 1 including a battery for powering said device and said analyzer. 8. The kit of claim 1 including a link for linking said analyzer to a computer. 9. The kit of claim 1 wherein said device includes first and second temperature sensors for sampling the skin temperature in two different peripheral regions of said human subject. 10. The kit of claim 9 wherein said first and second temperature sensors are configured to sample the skin temperature of different fingers of a human subject. 11. The kit of claim 1 wherein said analyzer includes a memory media which is removable. 12. A method of determining whether an individual has Attention Deficit Hyperactivity Disorder (ADHD) using a kit having a device for sampling the peripheral skin temperature of a human subject to produce sampled data and an analyzer for analyzing the sampled data for a pre-selected parameter the method comprising:sampling the peripheral skin temperature of a human subject with the device of the kit during a predetermined time interval when the subject is in an inactive state to provide sampled peripheral skin temperature data; and using the analyzer of the kit to analyze the sampled peripheral skin temperature data for a pre-selected parameter, to determine whether said pre-selected parameter has a value indicative of ADHD. 13. The method of claim 12 wherein the skin temperature of at least one extremity of a human subject is sampled. 14. The method of claim 12 wherein skin temperature of at least one finger of a human subject is sampled. 15. The method of claim 12 wherein said kit includes ear... | Eastman Kodak Company | A61B005/00
US06485428 | B1 | 2002-11-26 | Apparatus for and method of intravasal pressure measurement and low-contamination insertion of catheters for example into blood vessels | 2000-10-23 | The invention concerns a one-person-operable, sterilisable, medical pressure measuring apparatus (;1: 6: 8: 11: 12: 23: 31;), in particular for blood pressure measurement, wherein the pressure measuring apparatus (;1: 8: 11: 12: 23: 31;) has least one cannula connection (;26;), a measuring duct (;4;) and an entry (;27;). The measuring duct (;4;) opens into a closed container (;2;) with rigid walls (;7;), a compressible medium (;3;) being disposed in the container (;2;). The pressure measuring apparatus (;1: 6: 3: 11: 12: 23: 31;), besides the measurement of the pressure in a vessel, permits contamination-free insertion of a catheter, preferably for monitoring the position of a cannula (;24;). Unnecessary injury to vessels can be avoided thereby and complications upon the insertion of catheters can be considerably reduced. | I claim: 1. A one-person-operable, sterilisable, medical pressure measuring apparatus, comprising:a closed container with rigid walls and an entry, said closed container having a compressible medium therein; at least one cannula connection for connecting at least one cannula to said closed container; and a measuring duct with a mouth opening into said closed container, said measuring duct having a first diameter and a second diameter, said first diameter being larger than said second diameter, said first diameter being disposed closer to said mouth opening than said second diameter. 2. A one-person-operable, sterilisable, medical pressure measuring apparatus, comprising:a closed container with rigid walls and an entry, said closed container having a compressible medium therein; at least one cannula connection for connecting at least one cannula to said closed container; and a measuring duct opening into said closed container, said measuring duct having a first portion with a first diameter disposed outside said container and a second portion with a second diameter disposed within said container, said first diameter being smaller than said second diameter. 3. A one-person-operable, sterilisable, medical pressure measuring apparatus, comprising:a closed container with rigid walls and an entry, said closed container having a compressible medium therein; at least one cannula connection for connecting at least one cannula to said closed container; and a measuring duct opening into said closed container, said measuring duct having a diameter changing over a length of said measuring duct. 4. The pressure measuring apparatus according to claim 3, wherein said measuring duct is disposed one of in and outside said container. 5. The pressure measuring apparatus according to claim 3, wherein said at least one cannula connection permits lateral connection of a cannula. 6. The pressure measuring apparatus according to claim 5, wherein in a connected condition of the cannula said measuring duct extends on a longitudinal axis of the cannula. 7. The pressure measuring apparatus according to claim 5, wherein in a connected condition of the cannula said measuring duct extends at an angle to the cannula. 8. The pressure measuring apparatus according to claim 7, wherein in the connected condition of the cannula said measuring duct extends perpendicularly to the cannula. 9. The pressure measuring apparatus according to claim 3, wherein a maximum diameter of said measuring duct is no greater than 5 millimeters. 10. The pressure measuring apparatus according to claim 9, wherein said maximum diameter of said measuring duct is no greater than 4 millimeters. 11. The pressure measuring apparatus according to claim 3, wherein said measuring duct is disposed eccentrically in said container. 12. The pressure measuring apparatus according to claim 3, wherein said container has a first valve for an internal space of said container. 13. The pressure measuring app... |  | A61B005/02
US06485430 | B1 | 2002-11-26 | Thermodilution catheter having a safe, flexible heating element | 1996-02-21 | A thermodilution catheter having a heating filament which is fabricated so as to be thin and flexible enough to avoid contact with the patient's blood. The heating filament is either inserted in a preformed catheter lumen, incorporated into a wall of the catheter body itself, or wrapped around the catheter body wall and surrounded by an external sheath. Generally, the covering of the heating filament is minimally thin so as to allow the heat from the heating filament to be transferred to the surrounding blood and to minimally increase the overall cross-sectional area. Since the heating filament does not directly touch the patient's blood, the outer surface may be made smooth so as to prevent inducement of blood clots. In addition, the heating filament may be maintained at a safe temperature by forming the heating element of a flexible material having a high temperature coefficient of resistance, low thermal capacitance and high thermal conductivity. Preferably, the temperature coefficient of resistance of the material forming the heater filament is greater than 0.001 Ω/Ω−° C. and the resistance of the heating filament is proportional or inversely proportional to its temperature. By monitoring this resistance, the application of power to the heating filament may be regulated to prevent overheating of the heating filament. Calibration techniques are also disclosed whereby a memory containing encoded calibration information is disposed within or connected to a connector of the catheter. This memory may also include a program segment used by a cardiac output computer having a cardiac output calculation program, whereby the portion of code stored in the memory must be input into the cardiac output computer before the determination of the cardiac output can be performed. As a result of these improvements, the invention enables the thermodilution cardiac output calculation to be performed quite safely and accurately in a clinical setting. | We claim: 1. A thermodilution catheter apparatus, comprising:a flexible tubular catheter member adapted for introduction into a blood vessel, and a flexible heating filament, having a temperature coefficient of resistance whose magnitude is at least 0.001 Ω/Ω−° C., designed for heating the blood in the blood vessel for thermodilution measurements, and mounted to said flexible tubular catheter member, a sheath covering said filament so that said flexible heating filament does not contact blood when said flexible heating filament is in the blood vessel. 2. An apparatus according to claim 1, further comprising:means for measuring flexible heating filament resistance of said flexible heating filament, said means for measuring providing a flexible heating filament resistance signal corresponding to said flexible heating filament resistance. 3. An apparatus according to claim 1, further comprising blood temperature detecting means disposed along a first region of said flexible tubular catheter member for detecting blood temperature, said means for detecting blood temperature providing a blood temperature signal corresponding to the blood temperature. 4. An apparatus according to claim 3, wherein said flexible heating filament is disposed in a second region that is distinct from said first region. 5. An apparatus according to claim 1, wherein said flexible heating filament resistance varies monotonically as a of temperature. 6. An apparatus according to claim 1, wherein said flexible heating filament resistance has a temperature coefficient of resistance which is about 0.004 Ω/Ω−° C. 7. An apparatus according to claim 6 wherein said flexible heating filament is formed from an alloy that comprises nickel and iron. 8. An apparatus according to claim 7, wherein said flexible heating filament is formed from an alloy that further comprises cobalt. 9. An apparatus according to claim 1, wherein said flexible heating filament resistance has a temperature coefficient of resistance which is greater than 0.001 ohms per ohm-degree centigrade in a physiologically significant temperature range. 10. An apparatus according to claim 1, further comprisingan electrically insulating flexible heating filament substrate, wherein said flexible heating filament is mounted on said flexible heating filament substrate. 11. An apparatus according to claim 10, wherein said flexible heating filament substrate is flexible. 12. An apparatus according to claim 10, wherein said flexible heating filament substrate is bondable to an adhesive. 13. An apparatus according to claim 10, further comprisinga high thermal conductivity layer in contact with said flexible heating filament substrate. 14. An apparatus according to claim 13, wherein said high thermal conductivity layer comprises a metal foil layer. 15. An apparatus according to claim 10, wherein said flexible heating filament substrate comprises a member of the set consisting of polyimide film and polyester film. ... | Edwards LifeSciences Corporation | A61B005/00
US06875174 | B2 | 2005-04-05 | General-purpose medical instrumentation | 2002-04-18 | A general-purpose, low-cost system provides comprehensive physiological data collection, with extensive data object oriented programmability and configurability for a variety of medical as well as other analog data collection applications. In a preferred embodiment, programmable input signal acquisition and processing circuits are used so that virtually any analog and/or medical signal can be digitized from a common point of contact to a plurality of sensors. A general-purpose data routing and encapsulation architecture supports input tagging and standardized routing through modern packet switch networks, including the Internet; from one of multiple points of origin or patients, to one or multiple points of data analysis for physician review. The preferred architecture further supports multiple-site data buffering for redundancy and reliability, and real-time data collection, routing, and viewing (or slower than real-time processes when communications infrastructure is slower than the data collection rate). Routing and viewing stations allow for the insertion of automated analysis routines to aid in data encoding, analysis, viewing, and diagnosis. | 1. A remote patient management system, comprising: at least one sensor outputting patient physiologic data; a patient monitor operative to receive the physiologic data and automatically download the data in encrypted form to a network over a wired telephone connection; and a server interfaced to the network providing a viewing environment enabling a clinician to access and decrypt the patient physiologic data for private analysis or diagnostic purposes. 2. The remote patient management system according to claim 1, wherein the patient physiologic data output by the sensor is cardiac-related. 3. The remote patient management system according to claim 2, wherein the patient physiologic data output by the sensor includes electrocardiogram information. 4. The remote patient management system according to claim 1, wherein the patient monitor is portable or wearable. 5. The remote patient management system according to claim 1, wherein the patient physiologic data is self-descriptive to facilitate proper routing and retrieval through the server. 6. The remote patient management system according to claim 1, wherein the network is the Internet. 7. The remote patient management system according to claim 1, wherein at least a portion of the transfer of the physiologic data monitor from the sensor to the server occurs through a wireless communication link. 8. A remote patient management system, comprising: at least one sensor outputting cardiac-related patient data; a portable patient monitor operative to receive the patient data and automatically download the data in encrypted form to an Internet server over a wired telephone connection; and a viewing environment resident on the server enabling a clinician to access and decrypt the patient's cardiac data for private analysis or diagnostic purposes. 9. The remote patient management system according to claim 8, wherein the cardiac-related data includes electrocardiogram information. 10. The remote patient management system according to claim 8, wherein the cardiac-related data is self-descriptive to facilitate proper routing and retrieval through the server. 11. The remote patient management system according to claim 8, wherein at least a portion of the transfer of the physiologic data monitor from the sensor to the server occurs through a wireless communication link. | Cybernet Systems Corporation | A61B005/00
US06459918 | B1 | 2002-10-01 | Brain electrode securing device | 2000-08-31 | The present invention relates to a device for inserting a brain electrode which makes it easy to install the device and to insert the brain electrode and yet allows the electrode to be inserted with sufficient precision. The present invention is a brain electrode securing device, in which an electrode-wire-type electrode held by an electrode holder is inserted into the brain through a hole formed in the skull for the purpose of measuring changes in electrical potential at an electrode at a measuring location inside the brain, and the device comprises a casing which is securely mounted on the skull so as to surround the aforementioned hole, an electrode holder which is arranged so as to slide freely in relation to the aforementioned casing, and a screw rod which is screwed approximately to the center of the electrode holder and is supported so as to rotate freely in relation to the aforementioned casing. | What is claimed is: 1. A brain electrode securing device in which an electrode-wire electrode held by an electrode holder is inserted into the brain through a hole formed in the skull in order to measure such things as changes in electrical potential by means of said electrode at a measuring location inside the brain, comprising:a casing that is adapted to mount on the skull so as to surround said hole; a connector that is secured to said casing; said electrode holder being arranged within said casing so as to slide freely in relation to said casing; a flexible baseboard having one end secured to said electrode holder, said flexible baseboard including a wire, one end of said wire of said flexible baseboard being connected to said connector and another end of said wire of said flexible baseboard being connected to an upper end of said electrode-wire electrode, and a screw rod that is screwed approximately to a center of said electrode holder and supported so as to rotate freely in relation to said casing. 2. The brain electrode securing device as claimed in claim 1 that is made of a watertight construction. 3. A brain electrode securing device in which an electrode-wire electrode held by an electrode holder is inserted into the brain through a hole formed in the skull in order to measure such things as changes in electrical potential by means of said electrode at a measuring location inside the brain, comprising:a casing that is adapted to mount on the skull so as to surround said hole, said casing being divided into upper and lower parts, said lower part of said casing being adapted to be secured to the skull, and said upper part of said casing being secured to said lower part of said casing; said electrode holder being arranged within said casing so as to slide freely in relation to said casing; a screw rod that is screwed approximately to a center of said electrode holder and supported so as to rotate freely in relation to said casing, and a cover which is coupled to an upper portion of said lower part of said casing and covers an opening in said upper portion of said lower part of said casing. 4. The brain electrode securing device as claimed in claim 3 that is made of a watertight construction. | Tomy Kogyo Co., Ltd. | A61B005/042
US06468234 | B1 | 2002-10-22 | SleepSmart | 2000-11-10 | A method and apparatus for measuring sleep quality that utilizes sensors incorporated in a sheet which is laid on top of a conventional mattress on which the subject sleeps. The sensors can collect information such as the subject's position, temperature, sound/vibration/movement, and optionally other physical properties. The apparatus for monitoring an individual's sleep quality is comprised of one or more layers of arrays of integrated sensors, which can be incorporated in layer pads, which is then placed on a conventional mattress; one or more controllers coupled with the arrays of integrated sensors in each layer pad for the purpose of acquiring data from the sensors; a real-time analysis software for analyzing data acquired by the controller from the array of integrated sensors; an interface software for collecting user lifestyle data; a lifestyle correlation software for correlating the lifestyle data with the data acquired by said array of sensors; one or more active components to improve sleep quality based on the data acquired through the sensors and the lifestyle data. The array of sensors provide one or more of the following data: position, temperature, sound, vibration, and movement data. Each layer pad can be individually removed or added as necessary depending on the data being collected. | What is claimed is: 1. An apparatus for monitoring an individual's sleep quality comprising:one or more layers of arrays of integrated sensors, embedded in a layer pad and said layer pad is laid between a mattress and said individual, wherein said arrays of integrated sensors are distributed with a low spatial resolution and wherein each of said integrated sensors in said layer pad provide different type of data; one or more controllers coupled with said layers of arrays of integrated sensors for the purpose of acquiring said data from said sensors; and a real-time analysis software for analyzing said data acquired by said controller, wherein said analysis software transforms said data collected by said controller from time domain to event domain using wavelet transformations, frequency domain using wavelet transformations, or event and frequency domain using wavelet transformations. 2. The apparatus as claimed in claim 1 further comprising an interface software for collecting user lifestyle data. 3. The apparatus as claimed in claim 2 wherein said user lifestyle data is one or more data from the group consisting: last time and how much a meal was eaten, how much medication, vitamins, and products containing caffeine and alcohol was consumed, estimate of stress level, amount and intensity of exercise, and an estimation of the quality of sleep just experienced overnight. 4. The apparatus as claimed in claim 2 further comprising a lifestyle correlation software for correlating said lifestyle data with said data. 5. The apparatus as claimed in claim 4 wherein said lifestyle correlation software provides correlation analysis between any of said data collected by said controller and by said interface software. 6. The apparatus as claimed in claim 4 wherein said lifestyle correlation software utilizes aggregate data from several days to several months to compute and present long-term averages, trends, and singularities. 7. The apparatus as claimed in claim 2 further comprising one or more active components to improve sleep quality based on said data acquired through said array of sensors and said lifestyle data. 8. The apparatus as claimed in claim 7 wherein said active components are chosen from a group consisting: a temperature control system to alter said mattress or room temperature based on body temperature data, an alarm activated based on a particular point in a person's circadian rhythm, and an active tilting mattress support activated to encourage a person to roll over to alleviate snoring. 9. The apparatus as claimed in claim 1 further comprising a mattress pad upon which the layer pads are placed. 10. The apparatus as claimed in claim 1 wherein a layer pad of array of sensors provide one or more of the following data: position, temperature, sound, vibration, and movement data. 11. The apparatus as claimed in claim 1 wherein said controller is chosen from a group consisting of: an embedded controller, a desktop personal computer,... | The Board of Trustees of the Leland Stanford Junior University The United States of America as represented by the Department of Veterans Affairs | A61B005/00
US06591122 | B2 | 2003-07-08 | Device and method for monitoring body fluid and electrolyte disorders | 2001-03-16 | A device and a method for measuring body fluid-related metrics using spectrophotometry to facilitate therapeutic interventions aimed at restoring body fluid balance. The specific body fluid-related metrics include the absolute volume fraction of water in the extravascular and intravascular tissue compartments, as well as the shifts of water between these two compartments. The absolute volume fraction of water is determined using algorithms where received radiation measured at two or more wavelengths are combined to form either a single ratio, a sum of ratios or ratio of ratios of the form log [R(λ;1;)/R(λ;2;)] in which the received radiation in the numerator depends primarily on the absorbance of water and the received radiation in the denominator depends primarily on the absorbance of water and the sum of the absorbances of non-heme proteins, lipids and water in tissue. The difference between the fraction of water in the intravascular fluid volume (“IFV”) and extravascular fluid volume (“EFV”) compartments are also determined using a differential method that takes advantage of the observation that pulsations caused by expansion of blood vessels in the skin as the heart beats produce changes in the received radiation at a particular wavelength that are proportional to the difference between the effective absorption of light in the blood and the surrounding tissue. This difference, integrated over time, provides a measure of the quantity of the fluid that shifts into and out of the capillaries. A mechanism for mechanically inducing a pulse is built into the device to improve the reliability of measurements of IFV-EFV under weak-pulse conditions. | What is claimed is: 1. A device for measuring body fluid-related metrics using optical spectrophotometry comprising:a probe housing configured to be placed proximal to a tissue location which is being monitored; light emission optics connected to said housing and configured to direct radiation at said tissue location; light detection optics connected to said housing and configured to receive radiation from said tissue location; and a processing device configured to process radiation from said light emission optics and said light detection optics to compute said body fluid-related metrics, wherein said body fluid-related metrics comprise absolute volume fractions of water in the extravascular and intravascular bodily tissue compartments and differences between the intravascular fluid volume and extravascular fluid volume fractions. 2. The device of claim 1, further comprising a display device connected to said probe housing and configured to display said body fluid-related metrics. 3. The device of claim 1, wherein said body-fluid metrics are monitored intermittently. 4. The device of claim 1, wherein said body-fluid metrics are monitored continuously. 5. The probe housing of the device of claim 1 further comprising a pressure transducer to measure the compressibility of tissue for deriving an index of a fraction of free water within said tissue. 6. The device of claim 1, wherein said light emission optics are tuned to emit radiation at a plurality of narrow spectral wavelengths chosen so that the biological compound of interest will absorb light at said plurality of narrow spectral wavelengths and so that absorption by interfering species will be at a minimum, where a minimum absorption is an absorption by an interfering species which is less than 10% of the absorption of the biological compound of interest. 7. The device of claim 1, wherein said light emission optics are tuned to emit radiation at a plurality of narrow spectral wavelengths chosen to be preferentially absorbed by tissue water, non-heme proteins and lipids, where preferentially absorbed wavelengths are wavelengths whose absorption is substantially independent of the individual concentrations of non-heme proteins and lipids, and is substantially dependent on the sum of the individual concentrations of non-heme proteins and lipids. 8. The device of claim 1, wherein said light emission optics are tuned to emit radiation at a plurality of narrow spectral wavelengths chosen to ensure that measured received radiation are substantially insensitive to scattering variations and such that the optical path lengths through the dermis at said wavelengths are substantially equal. 9. The device of claim 1, wherein said light emission optics are tuned to emit radiation at a plurality of narrow spectral wavelengths chosen to ensure that measured received radiation from said tissue location are insensitive to temperature variations, where said wavelengths are temperature isosbestic in th... | Nellcor Puritan Bennett Incorporated | A61B005/00
US06485418 | B2 | 2002-11-26 | Health monitoring system | 2001-03-16 | A health monitoring system for communication between at least one terminal-device that moves with a person whose health is monitored and a first center device. The terminal device detects health parameters of the person, and diagnoses of the condition of health of the person in accordance with a result of the detection, and transmits the result of the diagnosis to the first center device. The first center device stores the historical diagnosis information concerning the person, receives the result of the diagnosis from the terminal device, judges whether detailed data concerning the condition of health of the person is needed in accordance with the result of the diagnosis and the historical diagnosis information, and issues a request command of the detailed data to the terminal device when it judges that the detailed data is needed. | What is claimed is: 1. A health monitoring system for communication between at least one terminal device that is moved with a person whose health is monitored and a first center device, wherein said terminal device includes: a sensing device for detecting health parameters of the person,a diagnosis device for diagnosing the condition of health of the person in accordance with a result of the detection of said sensing device, and a transmitter for transmitting a result of the diagnosis of said diagnosis device to said first center device; said first center device includes: a storage device for storing historical diagnosis information concerning the person, a judgment device for receiving the result of the diagnosis of said diagnosis device and for judging whether detailed data concerning the condition of health of the person is required in accordance with the received result of the diagnosis and the historical diagnosis information, and an instruction device for issuing a request command of the detailed data to said terminal device when said judgment device judges that detailed data is required. 2. A health monitoring system of claim 1, wherein said terminal device transmits the result of the detection of said sensing device as the detailed data to said first center device in accordance with the request command. 3. A health monitoring system of claim 1, further comprisingsaid second center device which is independent of said first center device, wherein said first center device includes a transmitter for transmitting the result of the diagnosis of said diagnosis device and the detailed data received from said terminal device, to said second center device in accordance with an input operation, and said second center device receives the result of the diagnosis of said diagnosis device and the detailed data supplied from said first center device and issues an instruction in accordance with the received result the diagnosis and the detailed-data. 4. A health monitoring system of claim 3, wherein said first center device transmits an instruction to said terminal device in accordance with an input operation. 5. A health monitoring system of claim 1, whereinwhen a plurality of terminal devices by each of which the detailed data is required exist, said judgment device judges a terminal device having a highest priority of the plurality of terminal devices in accordance with the result of the diagnosis and the historical diagnosis information, and said instruction device issues the request command to the terminal device having the higher priority. 6. A health monitoring system of claim 1, wherein said sensing device detects biological information and action pattern information as the health parameters. | Pioneer Corporation | A61B005/0205 A61B005/0402
US06480567 | B2 | 2002-11-12 | X-ray probe sheath apparatus | 2001-02-09 | The invention is directed toward an X-ray treatment kit to be used in an X-ray treatment apparatus. The X-ray treatment kit includes at least one of an improved biocompatible sheath or an improved probe, wherein an airflow path is maintained between the sheath and probe to allow air present within a void region of the sheath to escape as the probe is inserted therein. In various embodiments, the sheath includes a securing assembly which removably secures the sheath to the probe and provides an airflow path, e.g. an internally disposed annular ring with air shunts. Such a sheath may be used with a typical smooth probe to form an X-ray treatment kit. In other embodiments, an improved probe includes an air channel formed substantially along its length. In such a case, the improved probe may be used with a typical sheath, i.e., a sheath having a solid annular ring at its open end, to form an X-ray treatment kit. | What is claimed is: 1. An X-ray treatment kit comprising:an elongated X-ray emitter tube; and a sheath, comprising: an elongated body extending along a central axis and having an elongated central void region extending along the central axis between a closed end and an open end of said body, said open end being adapted to receive said emitting tube, said body having an inner surface and a biocompatible outer surface; and a securing assembly positioned within said void region for frictionally engaging said emitting tube; a means for defining an airflow path within said body and external to said central void region, said airflow path extending from a portion of said central void region near said closed end and extending past said securing assembly to said open end. 2. The X-ray treatment kit of claim 1 wherein sheath body is made from polyurethane. 3. The X-ray treatment kit of claim 1 wherein the airflow path is maintained by a depression within the emitter tube and extending along a substantial length thereof. 4. The X-ray treatment kit of claim 1 wherein the airflow path is maintained by said sheath. 5. The X-ray treatment kit of claim 4 wherein the airflow path is maintained by a one-way valve near the open end of said sheath. 6. The X-ray treatment kit of claim 1 wherein the airflow path is maintained by the securing assembly. 7. The X-ray treatment kit of claim 6 wherein the securing assembly is disposed within the central void region near the closed end of the body, projecting inwardly from the inner surface toward the central axis, and is relatively compliant with respect to the emitting tube. 8. The X-ray treatment kit of claim 6 wherein the securing assembly is disposed within the central void region and is comprised of a plurality of grip surfaces protruding inwardly from the inner surface, said grip surfaces being relatively compliant with respect to the emitting tube. 9. The X-ray treatment kit of claim 8 wherein the grip surfaces are disposed proximate to the open end of the body. 10. The X-ray treatment kit of claim 6 wherein the securing assembly is an annular protrusion having air shunts formed from cutaway sections within the annular protrusion. 11. The X-ray treatment kit of claim 10 wherein the annular protrusion is disposed proximate to the open end of the body. | Photoelectron Corporation | A61B005/01
US06496725 | B2 | 2002-12-17 | Apparatus for determining degree of restoration of diseased part | 2000-12-28 | Disclosed is an apparatus for determining a degree of restoration of a diseased part, comprising: two pairs of electrodes; an electric current source; a voltage measuring unit; and an arithmetic unit. According to the present invention said two pairs of electrodes are contacted with a skin in the surrounding area of the diseased part, and said electric current source feeds a measuring current via selected ones of said electrodes. Furthermore said voltage measuring unit measures a voltage between another selected ones of said electrodes, and said arithmetic unit calculates a parameter representing a degree of restoration of the diseased part based on the measurement data from said voltage measuring unit. | What is claimed is: 1. An apparatus for determining a degree of restoration of a diseased part, comprising:a plurality of pairs of electrodes; an electric current source; a voltage measuring unit; an arithmetic unit; a storage unit; and a comparison unit; wherein said electrodes are for contacting the skin of a user in the area surrounding the diseased part, said electric current source feeds a measuring current via one selected pair of electrodes of said electrode pairs, said voltage measuring unit measures a voltage between another selected pair of electrodes of said electrode pairs, said arithmetic unit calculates an index of swelling in the area surrounding the diseased part representing a degree of restoration of the diseased part based on the measurement data from said voltage measuring unit, said storage unit stores the index of swelling in the area surrounding the diseased part produced by said arithmetic unit as a reference value, and said comparison unit compares the reference value stored in said storage unit with a current index of swelling in the area surrounding the diseased part to determine a degree of restoration of the diseased part. 2. An apparatus for determining a degree of restoration of the diseased part according to claim 1 in which said electrode pairs are placed in a line at intervals such that the diseased part is positioned therebetween. 3. An apparatus for determining a degree of restoration of a diseased part according to claim 1, further comprising a display unit for indicating the degree of restoration of the diseased part based on the index of swelling in the area surrounding the diseased part produced by said arithmetic unit in graphical form. 4. An apparatus for determining a degree of restoration of a diseased part according to any one of claims 1 to 3 in which said index of swelling includes a bioelectrical impedance. 5. An apparatus for determining a degree of restoration of a diseased part according to any one of claims 1 to 3 in which said index of swelling includes an amount of extra-cellular water. 6. An apparatus for determining a degree of restoration of a diseased part according to any one of claims 1 to 3 in which said index of swelling includes a ratio of intra-cellular water to extra-cellular water. | Tanita Corporation | A61B005/04
US07074183 | B2 | 2006-07-11 | Method and system for improving vascular systems in humans using biofeedback and network data communication | 2002-06-05 | Methods for treating vascular disease in humans and generating data representing treatment plans are disclosed. A first set of clinical vascular health data from a healthcare provider and representing a vascular health condition of a patient is received at a data center server that is communicatively coupled to a public data network. One or more vascular disease analysis algorithms are applied to the first set of vascular health data, to result in creating and storing an initial treatment plan for the patient. A second set of vascular health data is received from a monitoring device that is associated with the patient and that is communicatively coupled to the data network; the second set of data include Doppler monitor data obtained from the peripheral vascular system of the patient. One or more vascular analysis algorithms are applied to result in creating one or more supplementary treatment plans for the patient. At least one of the treatment plans includes a biofeedback interaction. The treatment plans are provided to the patient over the data network. The foregoing steps are iteratively repeated one or more times as determined by the physician and patient, resulting in improved vascular health. | 1. A method of treating vascular disease in humans, the method comprising the computer-implemented steps of: (a) receiving, at a data center server that is communicatively coupled to a public data network, a first set of clinical vascular health data from a healthcare provider and representing a vascular health condition of a patient;(b) applying one or more vascular disease analysis algorithms to the first set of vascular health data, to result in creating and storing an initial treatment plan for the patient;(c) receiving a second set of vascular health data from a monitoring device that is associated with the patient and that is communicatively coupled to the data network, wherein the second set of vascular health data includes data from a Doppler vascular monitor;(d) applying one or more vascular analysis algorithms to result in creating one or more supplementary treatment plans for the patient, wherein at least one of the treatment plans includes a biofeedback interaction component;(e) providing the treatment plans to the patient over the data network;(f) iteratively repeating steps (c), (d) and (e) one or more times as determined by the patient, wherein one or more iterations include receiving patient data created after and resulting from the patient performing a biofeedback interaction and modifying the treatment plan based upon the resulting patient data, wherein the biofeedback interaction comprises the patient performing an action identified in the treatment plan while simultaneously (g) self-monitoring using the monitoring device and (h) observing output from the monitoring device, and the monitoring device generating the patient data during the performing of the action. 2. A method as recited in claim 1, wherein the initial treatment plan includes a biofeedback interaction component. 3. A method as recited in claim 1, wherein the monitoring device includes a Doppler vascular monitor that monitors vascular functions of the patient by attachment to locations proximate to a peripheral vascular system of the patient. 4. A method as recited in claim 1, further comprising the step of receiving data representing a selection, by the healthcare provider, of one or more parameter values that modify operation of one or more of the vascular disease analysis algorithms. 5. A method as recited in claim 1, wherein the initial treatment plan or the subsequent treatment plans comprise performing a biofeedback interaction using a client system of the patient. 6. A method as recited in claim 1, wherein step (c) further comprises displaying a multimedia vascular disease educational program to the patient. 7. A method as recited in claim 1, wherein step (c) further comprises the steps of generating and displaying, on the patient client system, a graphical representation of a vascular system anatomical element that is animated based on real-time data that is received from the patient using the monitoring device. 8. A method as recited in claim 1, wh... | Alexander F. Castellanos | A61B005/00
US07207945 | B2 | 2007-04-24 | System and method for providing diagnosis and monitoring of respiratory insufficiency for use in automated patient care | 2002-05-20 | An automated system and method for diagnosing and monitoring respiratory insufficiency and outcomes thereof is described. A plurality of monitoring sets is retrieved from a database. Each of the monitoring sets include recorded measures relating to patient information recorded on a substantially continuous basis. A patient status change is determined by comparing at least one recorded measure from each of the monitoring sets to at least one other recorded measure. Both recorded measures relate to the same type of patient information. Each patient status change is tested against an indicator threshold corresponding to the same type of patient information as the recorded measures which were compared. The indicator threshold corresponds to a quantifiable physiological measure of a pathophysiology indicative of respiratory insufficiency. | 1. A system for providing diagnosis and monitoring of respiratory insufficiency for use in automated patient care, comprising: a comparison module comparing at least one recorded physiological measure to at least one other recorded physiological measure on a substantially regular basis to quantify a change in patient pathophysiological status for equivalent patient information; andan analysis module evaluating an absence, an onset, a progression, a regression, and a status quo of respiratory insufficiency dependent upon the change in patient pathophysiological status. 2. A system according to claim 1, further comprising: a diagnostic module comparing the change in patient pathophysiological status to an indicator threshold corresponding to a quantifiable physiological measure indicative of respiratory insufficiency. 3. A system according to claim 1, further comprising: a management module managing the respiratory insufficiency through administration of at least one of antibiotic and antiviral therapies, bronchodilator therapies, oxygen therapies, antiinflammation therapies, electrical therapies, and mechanical therapies. 4. A system according to claim 1, further comprising: a database module retrieving the at least one recorded physiological measure and the at least one other recorded physiological measure from monitoring sets stored in a database. 5. A system according to claim 4, further comprising: a server system collecting the at least one recorded physiological measure and the at least one other recorded physiological measure into each monitoring set recorded on a substantially continuous basis or derived therefrom. 6. A system according to claim 5, further comprising: at least one of an implantable medical device and an external medical device recording the at least one recorded physiological measure and the at least one other recorded physiological measure. 7. A system according to claim 1, further comprising: the analysis module evaluating an absence, an onset, a progression, a regression, and a status quo of diseases other than respiratory insufficiency dependent upon the change in patient pathophysiological status. 8. A system according to claim 1, further comprising: a diagnostic module comparing at least one recorded quality of life measure to at least one other recorded quality of life measure on a substantially regular basis to qualify a change in patient pathophysiological status. 9. A system according to claim 1, further comprising: a stored stickiness Indicator defined for at least one physiological measure corresponding to a temporal boundary on one of patient diagnosis and treatment;a diagnostic module timing each change in patient pathophysiological status for the equivalent patient information and determining one of a revised patient diagnosis and treatment responsive to each change in patient pathophysiological status with a tuning exceeding the stickiness indicator. 10. A system according to claim 1, further compr... | Cardiac Intelligence Corporation | A61B005/08 A61B005/02 A61B005/00
US07079140 | B2 | 2006-07-18 | Diagnostic device having means for setting transfer functions | 2001-10-23 | A diagnostic device has a modality for generating raw data representing contents of a volume, a computer for calculating three-dimensional medical images from the raw data, an image system, an input device for setting a transfer function required for an algorithm and a display device for the medical images. The image system determines a histogram distribution of the gray-scale values, and the image system inserts user interface graphics into the displayed image which shows the histogram distribution of the gray-scale values in a histogram window and symbolically represents a trapezoidal transfer function on which values characterizing input fields for transfer functions are arranged at the associated points. A transfer function is on the basis of entries in the input fields and the selected transfer function is inserted in the histogram distribution of the gray-scale values. | 1. A diagnostic device comprising: an arrangement for generating raw data representing contents of a volume;a computer connected to said arrangement for calculating gray-scale values, representing a three-dimensional image of said volume contents, from said raw data;an image system connected to said computer for generating image signals, according to an algorithm employing an algorithmic trapezoidal transfer function which assigns at least one optical property to the respective gray-scale values, from said gray-scale values;a monitor connected to said image system and supplied with said image signals for displaying said three-dimensional image;a user-operable input unit connected to said image system;said image system generating a histogram distribution of said gray-scale values and displaying user interface graphics on said monitor including a histogram window in which said histogram distribution is displayed, said image system in said graphics also displaying a symbolic trapezoidal transfer function with a plurality of input fields respectively associated with different points of said symbolic trapezoidal transfer function, said input unit allowing entries into said input fields to set the algorithmic trapezoidal transfer function employed in said algorithm, and said image system inserting a representation of the algorithmic trapezoidal transfer function in said histogram window; andsaid image system displays a selection bar in said graphics and representing all of said plurality of algorithmic trapezoidal transfer functions, which are selectable via said selection bar, in said histogram window, and said input unit allowing one of a plurality of algorithmic transfer functions identified by said selection bar to be selected for representation in said graphics, and said image system marking the set algorithmic trapezoidal transfer function at said points of said symbolic trapezoidal transfer function. 2. A diagnostic device as claimed in claim 1 wherein said symbolic trapezoidal transfer function has corner points, and wherein said input fields are respectively associated with said corner points and wherein said input unit allows, by respective entries in said input fields, selection of said corner points and thus selection of their respective gray-scale range. 3. A diagnostic device as claimed in claim 1 wherein said at least one optical property is selected from the group consisting of brightness, color and transparency, and wherein said image system displays an input field in said graphics allowing said at least one optical property to be varied via said input unit. 4. A diagnostic device as claimed in claim 1 wherein said histogram distribution displayed in said histogram window has a gray-scale value range, and wherein said image system displays a scroll bar in said graphics allowing, via said input unit, variation of said gray-scale range. 5. A diagnostic device as claimed in claim 1 wherein said image system generates said image signal... | Siemens Aktiengesellschaft | G06T011/20
US07104988 | B2 | 2006-09-12 | Cardiac drug delivery system | 2002-03-19 | A system is disclosed, for administering a therapeutic agent locally and to a depth within cardiac tissue. An elongate, flexible catheter contains a flexible electric conductor and supports at its distal end an implantable electrode incorporating a penetrating element, typically a fixation helix or a linear needle that penetrates cardiac tissue as the electrode is implanted. A therapeutic agent is delivered through the electrode, to the cardiac tissue surrounding the penetrating element. The electrode can act as a sensor, to monitor an electrical condition of the surrounding cardiac tissue, and to control delivery of the agent responsive to the sensed electrical condition. Several embodiments feature a distal reservoir adjacent the electrode for effecting transient deliveries of the therapeutic agent in minute quantities. Other embodiments are disclosed for providing sustained deliveries of the agents. | 1. A system for supplying a therapeutic agent locally to a depth within cardiac tissue, including: an elongate, flexible, dielectric and biocompatible catheter body; an elongate and flexible electric conductor coextensive with the catheter body; a conductive implantable electrode including a distally located penetrating element comprising a substantially linear, distally extending needle adapted to penetrate cardiac tissue to a depth within surrounding cardiac tissue, said electrode further including a fixation element for securing the electrode within the cardiac tissue; a conductive coupling structure electrically coupling a proximal portion of the electrode with respect to a distal end of the flexible electric conductor; a fluid passage through the electrode, open to an exterior of the electrode at said proximal portion and at said penetrating element; a source of a therapeutic agent, fluid coupled to the fluid passage at said proximal portion to deliver a therapeutic agent to said surrounding cardiac tissue via the fluid passage; a sensor electrically coupled with respect to a proximal end of the flexible electric conductor for monitoring an electrical condition of said surrounding cardiac tissue; and a controller operatively coupled to the sensor and to the source, adapted to control the delivery of the therapeutic agent responsive to the sensed electrical condition. 2. The system of claim 1 wherein: said fluid passage is open to the electrode exterior at the penetrating element through a distal end aperture at a distal tip of the penetrating element. 3. The system of claim 2 wherein: said fluid passage further is open at the penetrating element through a plurality of apertures disposed along the penetrating element. 4. The system of claim 1 wherein: said source comprises a reservoir containing the therapeutic agent and a delivery means for effecting delivery of the agent from the reservoir to the fluid passage. 5. The system of claim 4 wherein: said reservoir is disposed adjacent the proximal portion of the implantable electrode. 6. The system of claim 4 wherein: said reservoir is disposed near a proximal end of the catheter body, and said source further includes a flexible tubing extending from the proximal end of the catheter body to the distal end thereof, and having an internal lumen fluid-coupled to the fluid passage. 7. The system of claim 6 wherein: said reservoir is adapted for subcutaneous implantation. 8. The system of claim 1 wherein: said electrical condition comprises an electrical conduction or a time-dependent voltage. 9. The system of claim 1 wherein: said flexible electrical conductor is disposed within the catheter body. 10. The system of claim 9 wherein: said flexible electric conductor is either a helically wound coil or a cable. 11. The system of claim 1 further including: a surface electrode positionable proximate and in spaced apart relation to said implantable electrode, an electrically conductive... | Biocardia, Inc. | A61N001/05
US20020169365 | A1 | 2002-11-14 | Apparatus for measuring activity of autonomic nerve | 2002-05-02 | Disclosed is an apparatus for measuring an activity of autonomic nerve, comprising: a sympathetic nerve activity measuring unit; a parasympathetic nerve activity measuring unit; a memory unit; and an evaluation unit. According to the present invention the sympathetic nerve activity measuring unit measures an activity of the sympathetic nerve and the parasympathetic nerve activity measuring unit measures an activity of the parasympathetic nerve antagonistically functioning with the sympathetic nerve. The memory unit stores reference data acting as the criterion for comparing with relation between psychosomatic conditions based on the activity of the sympathetic nerve and the activity of the parasympathetic nerve. The evaluation unit compares measurement data representing the activity of the sympathetic nerve measured by said sympathetic nerve activity measuring unit and the activity of the parasympathetic nerve measured by said parasympathetic nerve activity measuring unit with said reference data stored in said memory unit for evaluating the relation between psychosomatic conditions. | What is claimed is: 1. An apparatus for measuring an activity of autonomic nerve, comprising: a sympathetic nerve activity measuring unit; a parasympathetic nerve activity measuring unit; a memory unit; and an evaluation unit, whereby said sympathetic nerve activity measuring unit measures an activity of the sympathetic nerve, said parasympathetic nerve activity measuring unit measures an activity of the parasympathetic nerve antagonistically functioning with the sympathetic nerve, said memory unit stores reference data acting as the criterion for comparing with relation between psychosomatic conditions based on the activity of the sympathetic nerve and the activity of the parasympathetic nerve, and said evaluation unit compares measurement data representing the activity of the sympathetic nerve measured by said sympathetic nerve activity measuring unit and the activity of the parasympathetic nerve measured by said parasympathetic nerve activity measuring unit with said reference data stored in said memory unit for evaluating the relation between psychosomatic conditions. 2. An apparatus for measuring an activity of autonomic nerve according to claim 1 in which it further comprises a display unit on which the relation between psychosomatic conditions evaluated by said evaluation unit is displayed. 3. An apparatus for measuring an activity of autonomic nerve according to claim 2 in which said display unit multi-dimensionally displays the relation between psychosomatic conditions evaluated by said evaluation unit. 4. An apparatus for measuring an activity of autonomic nerve according to claim 3 in which said display unit divides the relation between psychosomatic conditions into sections around the center point where said measurement data is matched with the reference data. 5. An apparatus for measuring an activity of autonomic nerve according to any one of claims 2 to 4 in which said display unit classifies the relation between psychosomatic conditions by color. | Tanita Corporation | A61B005/00
US20020183656 | A1 | 2002-12-05 | Optimal dynamic techniques for custom-fit hip replacements | 2001-06-05 | A computer method for providing optimal dynamic techniques for custom-fit hip replacements. The method includes steps of mounting pressure and acceleration sensors in a hip-enclosing device, transmitting data produced by said sensors during actual operation of said hip-enclosing device worn by a specific individual, receiving said sensor signals for subsequent analysis by a computer, creating a stress-and-acceleration map based on said sensor-based data, and creating a virtual orthodic (model) for optimal support and comfort based on step iv stress-and-acceleration map. | What is claimed: 1. A computer method comprising the steps of: i) mounting pressure and acceleration sensors in a hip-enclosing device; ii) transmitting data produced by said sensors during actual operation of said hip-enclosing device worn by a specific individual; iii) receiving said sensor signals for subsequent analysis by a computer; iv) creating a stress-and-acceleration map based on said sensor-based data; and v) creating a virtual orthodic (model) for optimal support and comfort based on step iv stress-and-acceleration map. 2. A method according to claim 1, comprising a step of using a temperature sensor which may be correlated with support and comfort of a worn orthodic. 3. A method according to claim 1, comprising a step of using an interpolation technique to completely map stresses and accelerations experienced by a hip over a period of time. 4. A method according to claim 3, comprising a step of updating the virtual orthodic model using the interpolating map. 5. A method according to claim 3, comprising a step of using the interpolated map to directly design the virtual orthodic in an optimal manner. 6. A method according to claim 1, comprising a step of a non-linear technique to model an orthodic. 7. A method according to claim 6, comprising a step of employing neural networks as the modeling technique. 8. A method according to claim 6, comprising a step of employing regression as the modeling technique. 9. A program storage device readable by machine, tangibly embodying a program of instructions executable by the machine to perform method steps for providing a custom hip replacement, the method comprising the steps of: i) mounting pressure and acceleration sensors in a hip-enclosing device; ii) transmitting data produced by said sensors during actual operation of said hip-enclosing device worn by a specific individual; iii) receiving said sensor signals for subsequent analysis by a computer; iv) creating a stress-and-acceleration map based on said sensor-based data; and v) creating a virtual orthodic (model) for optimal support and comfort based on step iv stress-and-acceleration map. | International Business Machines Corporation | A61B005/103 A61B005/117
US06470208 | B1 | 2002-10-22 | Method and apparatus for controlling x-ray exposure during gated cardiac scanning | 1999-12-30 | A method is described for controlling x-ray exposure during gated cardiac scanning, including the steps of detecting a first cardiac signal; starting scanning after a pre-selected wait time after detecting the first cardiac signal; and stopping the scanning after a first to occur of passage of a pre-selected data collection time and detection of a second cardiac signal. | What is claimed is: 1. A method for performing gated cardiac scanning using an imaging system, said method comprising the steps of:detecting a first cardiac signal; starting scanning after a pre-selected wait time after detecting the first cardiac signal, wherein the pre-selected wait time is selected in accordance with (t1+t2) where t1 represents a pre-selected time from R-wave detection through cardiac contraction start and t2 represents a pre-selected time for completing systolic motion; and stopping the scanning after at least one of a passage of a pre-selected data collection time and a detection of a second cardiac signal. 2. A method in accordance with claim 1 wherein the step of detecting a first cardiac signal comprises detecting an R-wave signal. 3. A method in accordance with claim 1 wherein t1 is approximately 50 milliseconds and t2 is approximately 150 milliseconds. 4. A method in accordance with claim 1 wherein the scanning is stopped a pre-selected additional time after the first to occur of passage of a pre-selected data collection time and detection of a second cardiac signal. 5. A method in accordance with claim 4 further comprising the step of pre-selecting the data collection time in accordance with (t3+t4) where t3 represents a pre-selected time to complete cardiac fast filling and t4 represents a pre-selected minimum image data collection time. 6. A method in accordance with claim 5 wherein t3 is approximately 250 milliseconds and t4 is approximately 500 milliseconds. 7. A method in accordance with claim 6 wherein the second cardiac signal is an R-wave signal. 8. A method in accordance with claim 5 further comprising the step of reconstructing an image using data collected over the minimum image data collection time preceding the ending of the scanning. 9. A method in accordance with claim 4 further comprising the step of pre-selecting the additional time as a time from R-wave detection through cardiac contraction start. 10. A method in accordance with claim 9 comprising the step of pre-selecting the additional time as approximately 50 milliseconds. 11. A method in accordance with claim 1 further comprising the step of verifying a minimum cardiac cycle in accordance with (t2+t4) where t2 represents a pre-selected time for completing systolic motion and t4 represents a pre-selected minimum image data collection time. 12. An imaging system for performing gated cardiac scanning, said system comprising:a radiation source; a detector array positioned to receive x-rays from said x-ray source; and an x-ray controller coupled to said radiation source, said x-ray controller configured to: detect a first cardiac signal; start scanning after a pre-selected wait time after detecting the first cardiac signal, wherein the pre-selected wait time is selected in accordance with (t1+t2) where t1 represents a pre-selected time from R-wave detection through cardiac contraction start and t2 represents a pre-selected time for comple... | GE Medical Systems Global Technology Company, LLC | A61B005/00
US06471659 | B2 | 2002-10-29 | Minimally invasive intact recovery of tissue | 2001-07-12 | System, method and apparatus for carrying out the recovery of an intact volume of tissue wherein a delivery cannula distal end is positioned in confronting adjacency with the volume of tissue to be recovered. A capture component formed of a plurality of metal leafs is deployed from the distal end of the delivery cannula. The tips of these leafs carry a pursing cable assembly which is electrically excited to electrosurgically cut around and circumscribe the tissue volume. These pursing cables are tensioned to complete the envelopment of the tissue volumes by drawing the leaf tips together. Drive to the capture component ultimately is developed from an electric motor and electrosurgical cutting current is supplied initially at a boost voltage level and thereafter at a lower normal cutting voltage level. | What is claimed is: 1. Apparatus for retrieving a tissue volume of given peripheral extent, comprising:a delivery cannula having an outer surface surmounting an interior channel and extending from a proximal end portion along a longitudinal axis to a forward region having a distal end positionable in confronting adjacency with said tissue volume; a capture component positioned within said delivery cannula interior channel at said forward region, having a forward portion extending to a forwardly disposed pursing cable assembly energizable to define an electrosurgical cutting leading edge portion, and including at least one tensionable cable extending from said pursing cable assembly into said inner channel, said leading edge of said forward portion being extendable from said delivery cannula laterally outwardly and forwardly toward an outer peripheral dimension having a predetermined diametric extent effective to provide a circumspective positioning about said tissue volume peripheral extent and subsequently extendable while being drawn in contraction toward said axis by stress at said pursing cable assembly to a capture orientation enveloping said tissue volume; a housing assembly having forward and rearward portions and coupled in supporting relationship with said delivery cannula at said proximal end portion; a drive assembly extending from driving engagement with said capture component to a driven engagement portion at said housing assembly and drivably movable along said axis from a start orientation to a capture position corresponding with said capture orientation; and an actuator and control assembly drivably engageable with said drive assembly to effect said movement thereof, responsive to control said drive assembly movement in correspondence with said stress exhibited by said cable and including a terminal assembly for effecting said energization of said pursing cable assembly. 2. The apparatus of claim 1 in which said actuator and control assembly comprises a cable terminator component coupled with said cable and a cable stop member engageable therewith, said cable terminator component being drivably movable by said cable along said axis in correspondence with said drive assembly movement, from an initial position into engagement with said cable stop member to define said capture component forward portion leading edge peripheral dimension of predetermined diametric extent and to effect said subsequent contraction thereof by said pursing cable assembly. 3. The apparatus of claim 1 comprising a drive stop assembly engageable with said drive assembly driven engagement portion and positioned to limit said movement along said axis beyond said capture position. 4. The apparatus of claim 1 including a precursor electrosurgical electrode assembly supported forwardly from said delivery cannula distal end and having a tissue encountering and severing portion generally extending normally to said longitudinal axis and configured to facilitate... | Neothermia Corporation | A61B005/00
US06549796 | B2 | 2003-04-15 | Monitoring analyte concentration using minimally invasive devices | 2001-05-25 | A method of monitoring the concentration of an analyte in a host or portion thereof over a given period of time. The method includes the steps of: (a) making a first analyte concentration measurement at a first point of time using a single use analyte concentration measuring device; (b) making a second analyte concentration measurement at a second point in time using a single use analyte concentration measuring device; and (c) making one or more additional analyte concentration measurements using another single use measuring device, wherein the analyte concentration measurements are made according to a selected schedule to monitor the concentration of analyte in a host over a given portion of time. | What is claimed is: 1. A method of monitoring the concentration of analyte in a host over a given time period, said method comprising:(a) making a first analyte concentration measurement in said host at a first point in said time period using a first single use analyte concentration measurement means; (b) making a second analyte concentration measurement in said host at a second point in said time period using a second single use analyte concentration measurement means, wherein said analyte concentration measurements are made according to a selected scheduling mode to monitor the concentration of said analyte in said host over said given time period; and (c) making one or more additional analyte concentration measurements during said time period using one or more additional single use analyte concentration measurement means; wherein said time period of said additional measurements is based on results of said first and second measurements. 2. The method according to claim 1, wherein said host is interstitial fluid. 3. The method according to claim 2, wherein said single use analyte concentration measurement means is an interstitial fluid analyte measurement means. 4. The method according to claim 3, wherein said interstitial fluid analyte measurement means makes an in situ analyte concentration measurement. 5. The method according to claim 3, wherein said interstitial fluid analyte concentration measurement means removes interstitial fluid from said host and analyzes said fluid outside of said host. 6. The method according to claim 3, wherein said interstitial fluid analyte concentration measurement means comprises a microneedle. 7. The method according to claim 1, wherein said analyte is glucose. 8. The method according to claim 1, wherein the selected scheduling mode comprises a predetermined schedule. 9. The method according to claim 8, wherein the predetermined schedule comprises measurements taken at fixed time intervals. 10. The method according to claim 8, wherein the predetermined schedule comprises measurements taken at fixed times. 11. The method according to claim 1, wherein the selected scheduling mode comprises a scheduling mode responsive to previously collected analyte concentration measurements. 12. The method according to claim 11, wherein the previously collected analyte concentration measurements were taken over the previous 48 hours. 13. The method according to claim 11, wherein the previously collected analyte concentration measurements were taken over the previous two hours or less. 14. A method of monitoring the concentration of glucose in interstitial fluid of a host over a given period of time, said method comprising:(a) making a first interstitial fluid glucose concentration measurement at a first point in said time period using a first single use fluid glucose concentration measurement means; (b) making a second interstitial fluid glucose concentration measurement at a second point in said time period usi... | LifeScan, Inc. | A61B005/05
US06718200 | B2 | 2004-04-06 | Wearable body-fat sensor | 2002-04-04 | A wearable garment having an electrode and sensors mounted in a predetermined position relative to the wearer's skin provides a quick and efficient way to measure the body-fat composition of the person. The body-fat sensor includes a pair of shoes having a weight-measuring sensor and a wearable body structure, of flexible material, having an inner surface, wherein a flexible electrical conductor is affixed to the inner surface of the wearable body structure. The body-fat sensor further includes an impedance-measuring circuit having at least one pair of electrodes, where the pair of electrodes is electrically coupled to both ends of the electrical conductor, so that the body-fat composition of the person can be measured based on the data received from the weight sensor and the impedance-measuring circuit. | What is claimed is: 1. An apparatus for detecting the body-fat composition of a person, comprising:a wearable body structure, of flexible material, having an inner surface; a flexible electrical conductor affixed to said inner surface, said conductor having a first-end portion and a second-end portion; an electronic circuit having at least one pair of electrodes electrically and mechanically affixed to said inner surface of said wearable body structure, said pairs of electrodes being electrically coupled to said first end of said electrical conductor and said second end of said electrical conductor; a weight sensor for measuring the weight of said person; and, said electronic circuit operative to determine the body-fat composition based on the impedance measured across said pairs of electrodes, the weight of said person, and a predetermined data relating to said person. 2. The apparatus of claim 1, wherein said electrical conductor is integrated into the flexible material of said wearable body structure in the form of fibers of conductive material supported by fibers of substantially non-conductive material. 3. The apparatus of claim 1, wherein said electrical conductor is printed on said inner surface of said wearable body structure in the form of electrically-conductive coating material. 4. The apparatus of claim 1, further comprising a display for displaying the body-fat composition of said person. 5. The apparatus of claim 1, further comprising a power source for providing an electrical flow between said pair of electrodes. 6. The apparatus of claim 1, further comprising at least one pair of shoes containing said weight sensor therein. 7. The apparatus of claim 5, wherein said pair of electrodes is provided in said shoes for contact with a right sole and a left sole for measuring the impedance based on a voltage difference between said pair of electrodes. 8. The apparatus of claim 1, wherein said pair of electrodes is formed to contact a right palm and a left palm when said person wears said wearable body structure. 9. The apparatus of claim 1, wherein said pair of electrodes is formed to contact a right ankle and a left ankle when said person wears said wearable body structure. 10. The apparatus of claim 1, wherein said predetermined data includes height age, and sex of said person. 11. An apparatus for detecting a body-fat composition of a person, comprising:a pair of shoes having a weight sensor; a wearable body structure, of flexible material, having an inner surface; a flexible electrical conductor affixed to said inner surface, said conductor having a first-end portion and a second-end portion; an impedance-measuring circuit having at least one pair of electrodes, said pairs of electrodes being electrically coupled to said first end of said electrical conductor and said second end of said electrical conductor; a memory for storing data, which includes height, age, and sex of said person; and, a controller for processing dat... | Koninklijke Philips Electronics N.V. | A61B005/05
US06662036 | B2 | 2003-12-09 | Surgical positioning system | 2002-07-29 | A system for positioning and repositioning a portion of a patient's body with respect to a treatment or imaging machine includes multiple cameras to view the body and the machine. Index markers are identified and located by the cameras in 3D space. In one embodiment, such index markers are in a determinable relationship to analogous markers used during previous image scanning of the patient. Anatomical targets determined from image scanning can be located relative to reference positions associated with the treatment of diagnostic machine. Several forms of camera, index markers, methods and systems accommodate different clinical uses. X-ray imaging of the patient further refines anatomical target positioning relative to the treatment of diagnostic imaging reference point. Movements of the patient based on comparative analysis of imaging determined anatomical targets relative to reference points on treatment or diagnostic apparatus are controlled by the system and process of the invention. | What is claimed is: 1. A system for determining a location of an anatomical target with reference to a medical apparatus, which comprises:a computer for storing and processing image scan data representing a patient's anatomy including an anatomical target, and referenced in image scan coordinates; a camera system for obtaining camera data of the patient's anatomy and the medical apparatus, and referenced in camera coordinates; a plurality of indexing elements mountable to the patient's anatomy and the medical apparatus, each indexing element detectable by the camera system to provide the camera data; means associated with the computer for correlating the image scan data and the camera data and for determining a location of the anatomical target with respect to the medical apparatus; and imaging means mounted in known relation to the camera system for providing image data of the patient's anatomy, and having comparative means associated with the computer for comparing image data with reconstructed image data derived from the image scan data to thereby facilitate the positioning of the anatomical target with the apparatus. 2. The system of claim 1 wherein the comparative means is adapted to provide comparative images derived from the image data and the reconstructed image data, and including a display for displaying the comparative images. 3. The system of claim 2 wherein the imaging means includes an x-ray apparatus. 4. The system of claim 2 wherein the imaging means includes an ultrasound apparatus. 5. The system of claim 2 wherein the imaging means includes an MRI apparatus. 6. The system of claim 2 wherein the imaging means includes a video camera apparatus. 7. The system of claim 1 including means for automatically adjusting a position of the patient's anatomy to generally align the location of the anatomical target with a location of a treatment apparatus. | Sherwood Services AG | A61B005/00
US06477405 | B2 | 2002-11-05 | HEART-SOUND DETECTING APPARATUS, SYSTEM FOR MEASURING PRE-EJECTION PERIOD BY USING HEART-SOUND DETECTING APPARATUS, AND SYSTEM FOR OBTAINING PULSE-WAVE-PROPAGATION-VELOCITY-RELATING INFORMATION BY USING HEART-SOUND DETECTING APPARATUS | 2001-07-12 | A heart-sound detecting apparatus, including a heart-sound microphone which detects at least one heart sound produced by the heart of a living subject and outputs a heart-sound signal representing the detected heart sound, a time-frequency analyzing device for analyzing, with respect to time and frequency, at least a portion of the heart-sound signal that includes a first heart sound I, and an aortic-valve-opening-timing determining device for determining a timing when the aortic valve of the heart opens, based on a time when a magnitude of the analyzed signal at a frequency higher than a frequency range of a main component present in an initial portion of the first heart-sound I is greater than a prescribed threshold value. | What is claimed is: 1. A heart-sound detecting apparatus, comprising:a heart-sound microphone which detects at least one heart sound produced by a heart of a living subject and outputs a heart-sound signal representing the detected heart sound; a time-frequency analyzing means for analyzing, with respect to time and frequency, at least a portion of the heart-sound signal that includes a first heart sound I; and an aortic-valve-opening-timing determining means for determining a timing when an aortic valve of the heart opens, based on a time when a magnitude of the analyzed signal at a frequency higher than a frequency range of a main component present in an initial portion of the first heart-sound I is greater than a prescribed threshold value. 2. A heart-sound detecting apparatus, comprising:a heart-sound microphone which detects at least one heart sound produced by a heart of a living subject and outputs a heart-sound signal representing the detected heart sound; a time-frequency analyzing means for analyzing, with respect to time and frequency, at least a portion of the heart-sound signal that includes a first heart sound I; and an aortic-valve-opening-timing determining means for determining a timing when an aortic valve of the heart of the subject opens, based on a time when at least one magnitude of the analyzed signal at least one frequency in a frequency range of a main component present in an initial portion of the first heart-sound I is minimal. 3. A system for measuring a pre-ejection period between a timing when contraction of a heart of a living subject starts and a timing when blood is ejected from the heart to an aorta of the subject, the system comprising:an electrocardiograph for detecting an electrocardiogram from the subject; a heart-sound detecting apparatus according to claim 1; and a pre-ejection-period determining means for determining, as the pre-ejection period, a time difference between a timing when a portion of the electrocardiogram indicative of excitation of a ventricular muscle of the heart is detected by the electrocardiograph, and the timing of opening of the aortic valve determined by the aortic-valve-opening-timing determining means of the heart-sound detecting apparatus. 4. A system for measuring a pre-ejection period between a timing when contraction of a heart of a living subject starts and a timing when blood is ejected from the heart to an aorta of the subject, the system comprising:an electrocardiograph for detecting an electrocardiogram from the subject; a heart-sound detecting apparatus according to claim 2; and a pre-ejection-period determining means for determining, as the pre-ejection period, a time difference between a timing when a portion of the electrocardiogram indicative of excitation of a ventricular muscle of the heart is detected by the electrocardiograph, and the timing of opening of the aortic valve determined by the aortic-valve-opening-timing determining means of the heart-sound de... | Colin Corporation | A61B005/02
US06496732 | B1 | 2002-12-17 | Internal cardiac output monitor | 2000-05-25 | Determining the cardiac output of a patient uses first and second electrodes disposed with the peri-aortic adventitia or fat pad of the patient. Third electrode is disposed on the cardiac atrial area of the patient. Fourth electrode is placed either externally on the body surface or internally superior to electrodes one and two. A bioelectrical impedance recorder is coupled to the third and fourth electrodes to pass a current between the electrodes. A bioimpedance recorder is coupled to the first and second electrodes to measure the resulting voltage. The output of the bioelectrical impedance recorder is processed to compute a metric corresponding to the patient's cardiac output. The third electrodes are adapted to be the cardiac pacing electrodes. | What is claimed is: 1. Apparatus for determining the cardiac output of a patient comprising:at least two electrodes adapted to be relatively spaced apart and disposed in a relatively near location with the aorta of a patient; a third electrode adapted to be disposed on the cardiac atrial area of the patient; a fourth electrode located either externally on the body surface or internally; a bioelectrical impedance recorder for measuring voltages between the first two electrodes and for passing a current between the third and fourth electrodes; and means for processing the output of the bioelectrical impedance recorder to compute a metric corresponding to the patient's cardiac output. 2. The apparatus as claimed in claim 1 including a first and second electrodes coupled to the bioelectrical impedance recorder and disposed with the peri-aortic adventitia or fat pad. 3. Apparatus as claimed in claim 1 wherein the third electrodes are a pair of electrodes and are adapted to be cardiac pacing electrodes. 4. The apparatus as claimed in claim 3 wherein the fourth electrode is coupled to the bioelectrical impedance recorder and adapted to be disposed on the skin of the thorax in the vicinity of the suprasternal notch. 5. The apparatus as claimed in claim 1 further including a pacemaker controlling the heart rate of the patient, the pacemaker coupled to the means for processing and responsive to the metric corresponding to the cardiac output. 6. The apparatus as claimed in claim 5 wherein the third electrodes are electrodes of the cardiac pacemaker. 7. The apparatus as claimed in claim 1 wherein the means for processing further comprises circuitry for digitizing the output of the bioelectrical impedance recorder. 8. A method of measuring the cardiac output of a patient comprising the steps of:positioning first and second electrodes selectively with the peri-aortic adventitia or fat pad of the patient in the vicinity of the ascending aorta, or internally or externally to the pericardium; positioning a third electrode on the cardiac atrial area of the patient; positioning a fourth electrode on the pleura, ascending aorta, great vessels, chest wall, or externally on an area near the suprasternal notch; applying a voltage between the third and fourth electrodes so that a current flows through the tissues of the patient between the first and second electrodes; and detecting a voltage developed across the first and second electrodes caused by the current flowing in the tissues of the patient, the voltage varying in accordance with changes in the electrical impedance of the tissues. 9. The method as claimed in claim 8 wherein the steps of applying the voltage and detecting a voltage developed across the first and second electrodes are performed continuously. 10. The method as claimed in claim 9 comprising the steps of:providing a pacemaker electrically coupled to the heart of the patient to control heart rate; and adjusting the heart rate responsive t... | The Regents of the University of California | A61N001/36 A61B005/04
US06497668 | B2 | 2002-12-24 | Blood-pressure measuring apparatus | 2001-03-20 | An apparatus for measuring a systolic blood pressure of a living subject, including an inflatable cuff which is adapted to be wound around a body portion of the subject and includes a first inflatable bag which is inflatable to press an artery of the body portion, a first amplitude determining device for determining a first amplitude of each of a plurality of heartbeat-synchronous pulses of a first pulse wave which is produced in the first inflatable bag when a pressure in the first bag is changed, a pulse-wave detecting device which detects a second pulse wave which propagates from the artery to a downstream-side portion of the cuff as seen in a blood-flow direction in which blood flows in the artery, a second amplitude determining device for determining a second amplitude of each of a plurality of heartbeat-synchronous pulses of the second pulse wave which is detected by the pulse-wave detecting device when the pressure of the first inflatable bag is changed, a ratio calculating device for calculating a ratio of one of each of the first amplitudes determined by the first amplitude determining means and each of the second amplitudes determined by the second amplitude determining means to the other of the each of the first amplitudes and the each of the second amplitudes, and a blood-pressure determining device for determining the systolic blood pressure of the subject, based on the ratios calculated by the ratio calculating device. | What is claimed is: 1. An apparatus for measuring a systolic blood pressure of a living subject, comprising:an inflatable cuff which is adapted to be wound around a body portion of the subject and includes a first inflatable bag which is inflatable to press an artery of the body portion; a first amplitude determining means for determining a first amplitude of each of a plurality of heartbeat-synchronous pulses of a first pulse wave which is produced in the first inflatable bag when a pressure in the first bag is changed; a pulse-wave detecting device which detects a second pulse wave which propagates from the artery to a downstream-side portion of the cuff as seen in a blood-flow direction in which blood flows in the artery; a second amplitude determining means for determining a second amplitude of each of a plurality of heartbeat-synchronous pulses of the second pulse wave which is detected by the pulse-wave detecting device when the pressure of the first inflatable bag is changed; a ratio calculating means for calculating a ratio of one of each of the first amplitudes determined by the first amplitude determining means and each of the second amplitudes determined by the second amplitude determining means to the other of said each of the first amplitudes and said each of the second amplitudes; and a blood-pressure determining means for determining the systolic blood pressure of the subject, based on the ratios calculated by the ratio calculating means. 2. An apparatus according to claim 1, wherein the pulse-wave detecting device includes a second inflatable bag which is provided in the downstream-side portion of the cuff wound around the body portion of the living subject, such that the second inflatable bag is located on a downstream side of a first portion of the first inflatable bag and on an inner side of a second portion of the first bag, the second bag having, in the blood-flow direction, a width smaller than a width of the first bag, and wherein the pulse-wave detecting device detects the second pulse wave which is produced in the second bag. 3. An apparatus according to claim 1, wherein the blood-pressure determining means determines the systolic blood pressure of the subject, based on the ratios which are calculated, by the ratio calculating means, based on a portion of pre-selected ones of (a) the first amplitudes or (b) the second amplitudes that falls within a predetermined pressure range. 4. An apparatus according to claim 1, further comprising a smoothing means for smoothing the ratios calculated by the ratio calculating means, wherein the blood-pressure determining means determines the systolic blood pressure of the subject, based on the ratios smoothed by the smoothing means. 5. An apparatus according to claim 4, wherein the smoothing means smoothes the ratios which are calculated, by the ratio calculating means, based on a portion of pre-selected ones of (a) the first amplitudes or (b) the second amplitudes that falls wit... | Colin Corporation | A61B005/00
US06490468 | B2 | 2002-12-03 | Systems for recording use of structures deployed in association with heart tissue | 2001-03-12 | A system records use of a structure deployed in operative association with heart tissue in a patient. An image controller generates an image of the structure while in use in the patient. An input receives data including information identifying the patient. An output processes the image in association with the data as a patient-specific, data base record for storage, retrieval, or manipulation. | We claim: 1. A system for determining proximity and orientation of a first set of electrodes to a second set of electrodes while both sets of electrodes are located in a body region, the first set of electrodes disposed on an electrode carrying structure, the system comprising:an electrical energy generating element coupled to the first set of electrodes to establish an electric field with a subset of the first set of electrodes, and a position-indicating element, coupled to the first set of electrodes and the second set of electrodes, to generate a position-indicating output based at least in part upon voltage amplitudes sensed by electrodes of the first and second sets of electrodes, wherein the sensed voltage amplitudes vary according to the proximity of the second set of electrodes to the first set of electrodes and to the orientation of the second set of electrodes relative to the first set of electrodes. 2. The system of claim 1, wherein the electrode carrying structure comprises a three-dimensional basket having a plurality of splines, the first set of electrodes being disposed on the splines, and wherein the subset of the first set of electrodes used to establish the electric field comprises electrodes disposed on one spline. 3. The system of claim 2, wherein the electrical energy generating element establishes an electric field sequentially about each spline of the three-dimensional basket. 4. The system of claim 2, wherein the position-indicating element comprises a switch element coupled to the first set of electrodes to condition a subset of the first set of electrodes to alternately transmit electrical energy and sense a voltage amplitude. 5. The system of claim 4, wherein the switch element is further coupled to the second set of electrodes to condition the second set of electrodes to sense a voltage amplitude at the same time the subset of the first set of electrodes is sensing a voltage amplitude. 6. The system of claim 1, wherein the position-indicating element comprises:a switch element coupled to the first set of electrodes to condition a subset of the first set to alternately transmit electrical energy and sense a voltage amplitude at each electrode of the subset, the switch element further coupled to the second set of electrodes to condition the second set of electrodes to sense a voltage amplitude at each electrode of the second set at the same time the subset of the first set of electrodes is sensing a voltage amplitude, a data acquisition element coupled to the first set of electrodes to sample a voltage amplitude at each electrode of the first set, and coupled to the second set of electrodes to sample a voltage amplitude at each electrode of the second set, a first processing member, coupled to the data acquisition element, to generate a plurality of derived values based at least in part upon a voltage amplitude sampled at each electrode of the subset of the first set of electrodes, and at least in part upon the v... | EP Technologies, Inc. | A61B005/05
US06480734 | B1 | 2002-11-12 | Cardiac arrhythmia detector using ECG waveform-factor and its irregularity | 2000-06-30 | A cardiac monitor is provided that monitors the condition of the heart of a cardiac patient and generates signals indicating one of several conditions, such as supraventricular tachycardia, ventricular tachycardia and ventricular fibrillation. In order to generate these signals, the ECG from the patient is analyzed to determine a cardiac interval and heart rate, as well as a waveform factor and a waveform factor irregularity. The waveform factor is derived from the average of the ECG amplitudes during a cardiac interval and the peak value of the ECG during the same interval. Preferably, a running average is calculated over several intervals. This waveform factor is then used to detect shockable ventricular arrhythmia. The waveform factor irregularity is indicative of the variability of the waveform factor and is used to differentiate between ventricular tachycardia and ventricular defibrillation. | We claim: 1. A cardiac monitor for determining the cardiac condition of a patient comprising:a sensor that senses the intrinsic activity of a patient's heart and generates a corresponding sensed signal; an interval detector that detects an interval associated with a cardiac cycle based on said sensed signal; a waveform factor detector that detects a waveform factor from said sensed signal, said waveform factor being a function of a ratio of a mean value of said signal during said cardiac cycle and a peak value of said signal during said interval; and a first comparator that compares said waveform factor to a threshold and generates a corresponding for first output indicative of the patient's cardiac condition. 2. The cardiac monitor of claim 1 further comprising a waveform factor irregularity detector that detects a sudden change in said waveform factor and generates a corresponding second output. 3. The cardiac monitor of claim 2 further comprising a second comparator that compares said second output to a second threshold, said second comparator generating a comparator output indicative of one of ventricular tachycardia and ventricular fibrillation based on said comparator output. 4. The cardiac monitor of claim 2 wherein said waveform factor irregularity detector further includes an averager that averages a waveform factor irregularity over several cardiac cycles to generate an irregularity average indicative of one of a tachycardiac and ventricular fibrillation condition. 5. The cardiac monitor of claim 1 wherein said cardiac monitor is external. 6. The cardiac monitor of claim 1 wherein said cardiac monitor is implantable. 7. The cardiac monitor of claim 1 wherein said cardiac monitor is incorporated into an internal defibrillator. 8. The cardiac monitor of claim 1 wherein said cardiac monitor is incorporated into an external defibrillator. 9. The cardiac monitor of claim 1 wherein said sensor signal is an ECG. 10. The cardiac monitor of claim 1 wherein said waveform factor detector detects a plurality of instant waveform factors, each instant waveform factor being derived from the ratio of between said mean value and said peak value. 11. The cardiac monitor of claim 10 wherein said waveform factor detector detects said instant waveform factors based on said mean value, wherein said mean value is determined from an area under said sensed signal and a current R-wave peak value of said sensed signal. 12. The cardiac monitor of claim 10 wherein said waveform factor detector determines said waveform factor by averaging said plurality of instant waveform factors. 13. The cardiac monitor of claim 2 wherein said wave form factor irregularity detector generates a waveform factor irregularity based on a difference between two consecutive waveform factors. 14. A cardiac therapy device adapted to selectively provide shock therapy to a patient, comprising:a sensor adapted to detect intrinsic activity in the patient's heart and to generate... | Cardiac Science Inc. | A61B005/04
US06902534 | B2 | 2005-06-07 | Method and kit of components for delivering blood to a portable clinical analyzer | 2002-03-25 | A kit and a method are provided for facilitating point-of-care testing of bodily fluid. The kit includes a point-of-care testing cartridge and a plastic fitting for use with a syringe to deliver the fluid sample to the testing cartridge. In other embodiments, the kit includes a plastic cannula in place of a fitting. The syringe and plastic cannula can be used with an IV access kit to obtain a sample of fluid. The syringe and plastic cannula then can be used to deliver the fluid to the reservoir the testing cartridge. | 1. A kit for obtaining a sample of fluid from a patient and enabling point-of-care testing of said sample of fluid, said kit comprising: a syringe assembly for selectively drawing and expelling a sample of fluid, the syringe assembly including a distal end, a tip projecting at said distal end and having a passage communicating with a fluid receiving chamber of said syringe, said tip having selected outside cross-sectional dimensions; a point-of-care testing cartridge having an internal reservoir and an inlet port, the inlet port having cross-sectional dimensions configured for receiving the tip of the syringe; and a fitting having a proximal end configured for removable communication with the tip of said syringe, a distal end tapered to outside cross-sectional dimensions sufficiently smaller than the outside cross-sectional dimensions of the tip of the syringe for permitting removable communication in said entry port of said testing cartridge and venting of air from said entry port for delivering said sample of said fluid from said syringe to said reservoir of said testing cartridge. 2. A kit for obtaining a sample of fluid from a patient and enabling point-of-care testing of said sample of fluid, said kit comprising: a syringe assembly for selectively drawing and expelling a sample of fluid, said syringe assembly having a distal end, a tip projecting at said distal end; a point-of-care testing cartridge having an internal reservoir and an inlet port; and a fitting having a proximal end configured for removable mounting to said tip of said syringe, a distal end configured for removable communication with said entry port of said testing cartridge and a lumen extending between the ends for delivering said sample of said fluid from said syringe to said reservoir of said testing cartridge, said distal end of said fitting comprises a pair of converging triangular portions meeting at said distal end and separated from one another by transverse ports communicating with said lumen through said fitting. 3. A kit for use with a syringe to obtain a sample of fluid from a patient and to enable point-of-care testing of said sample of fluid, said kit comprising: a point-of-care testing cartridge having an internal reservoir and an inlet port; and a fitting having a proximal end configured for removable communication with said syringe, a distal end configured for removable communication with said entry port of said testing cartridge and a lumen extending between said ends for delivering said sample of said fluid from said syringe to said reservoir of said testing cartridge, said distal end of said fitting comprising a pair of converging triangular portions meeting at said distal end and separated from one another by transverse ports communicating with said lumen through said fitting. 4. A method for delivering a sample of fluid to a testing cartridge of a point-of-care blood testing system, said testing cartridge including an internal reservoir for retain... | Becton, Dickinson and Company | A61B005/00 B65D081/00
US06463314 | B1 | 2002-10-08 | Nanosecond gate spectroscopic diagnostic device | 1999-11-23 | A diagnosis apparatus comprises a shutter (;11;) disposed between a light source (;1;) and a lens (;12;) opposed to biological tissue (;13;); a multi-channel spectrometer (polychromator) (;16;) for detecting a light emitting plume (;14;); a photodetector (;5;) for detecting a portion of a laser pulse from the light source (;1;); an oscilloscope (;6;) which monitors an output from the photodetector (;5;) to thereby measure a delay time of a gate trigger pulse supplied to a high-speed gate image intensifier (;17;); a pulse generator (;8;) capable of independently and freely adjusting the delay times of two output pulses in synchronization with the laser pulse; a gate controller (;7;) connected to the pulse generator (;8;) and the oscilloscope (;6;); the high-speed gate image intensifier (;17;) intensifying and imaging the output of the multi-channel spectrometer (;16;) whose gate is opened by the gate controller (;7;) over a period on the order of nanosecond; a CCD camera (;9;) capturing an output image from the high-speed gate image intensifier (;17;); and a data-processing apparatus comprising a frame image data storage (;10;A) which inputs spectroscopic image data of one frame from the CCD camera (;9;) as a time-series analog signal, and converts the analog signal to a digital signal for transmission to a computer (;10;). | What is claimed is: 1. A nanosecond time-gate spectroscopic diagnosis apparatus wherein a laser pulse from a light source illuminates biological tissue in a focused manner, a light emitting plume generated from the surface of the tissue due to laser ablation is spectroscopically measured at a time gate on the order of nanosecond, and the composition of the tissue is analyzed on the basis of the plume spectra, to thereby diagnose a lesion or anomaly of the tissue, the apparatus comprising:(a) a shutter, disposed between the light source and a lens opposed to the biological tissue, for irradiating the biological tissue with a single laser pulse while minimizing invasion of the biological tissue; (b) a multi-channel spectrometer (polychromator) for detecting a light emitting plume generated by the single laser pulse; (c) a photodetector for detecting a portion of the laser pulse from the light source; (d) an oscilloscope which monitors an output from the photodetector to thereby measure a delay time of a gate trigger pulse supplied to a high-speed gate image intensifier; (e) a pulse generator cable for independently and freely adjusting the delay times of two output pulses in synchronization with the illuminating laser pulse; (f) a gate controller connected to the pulse generator and the oscilloscope; (g) the high-speed gate image intensifier intensifying and imaging the output of the multi-channel spectrometer whose gate is opened by the gate controller over a period on the order of nanosecond; (h) a CCD camera capturing an output image from the high-speed gate image intensifier; and (i) a data-processing apparatus comprising frame image data storage which inputs spectroscopic image data of one frame from the CCD camera as a time-series analog signal, and converts the analog signal to a digital signal for transmission to a computer. 2. A nanosecond time-gate spectroscopic diagnosis apparatus according to claim 1, wherein biological tissue is evaporated and excited by laser ablation, and spectra of a light emitting plume generated due to evaporation and excitation are detected at intervals on the order of nanosecond. 3. A nanosecond time-gate spectroscopic diagnosis apparatus according to claim 1, wherein the light source is a laser light source which generates a nanosecond laser pulse within the UV range, the visible range, or the IR range. 4. A nanosecond time-gate spectroscopic diagnosis apparatus according to claim 1, wherein the laser beam source is a flash-lamp-excited or semiconductor-laser-excited Q-switched Nd:YAG laser, or a semiconductor-laser-excited full-solid Q-switched Nd:YAG laser. 5. A nanosecond time-gate spectroscopic diagnosis apparatus according to claim 1, wherein a laser beam from the light source includes light having a wavelength longer than the wavelength of the light emitting plume to be detected. 6. A nanosecond time-gate spectroscopic diagnosis apparatus according to claim 1, wherein the multi-channel spectromete... | Japan Science and Technology Corporation | A61B005/00
US06494825 | B1 | 2002-12-17 | System for stress relieving the heart muscle and for controlling heart function | 1999-10-12 | An apparatus and method for relieving stress on a heart muscle tissue in a wall of a heart having a chamber. A plurality of biocompatible and implantable elongate strips are configured to be connected to the heart wall and disposed about the chamber such that the elongate strips are arranged in spaced relation to one another. The elongate strips are bendable and are sufficiently resistant to elongation such that natural stretching of the heart wall does not cause elongation of the plurality of strips. | What is claimed is: 1. An apparatus for relieving stress of heart muscle tissue in a wall of a heart having a chamber, the muscle tissue having an epicardium layer, an endocardium layer and a midwall portion between the epicardium and endocardium layers, the epicardium layer, the endocardium layer and the midwall portion extending generally longitudinally to form the wall of the heart, the apparatus comprising:a first biocompatible and implantable elongate member, elongate in a longitudinal direction, configured to be connected to the heart wall, the elongate member being bendable and being sufficiently resistant to elongation that natural stretching of the heart wall does not cause elongation of the elongate member, wherein the elongate member comprises: a longitudinal strut; and a first plurality of protrusions extending from the longitudinal strut in a first direction, the first protrusions being sufficiently resistant to elongation in the first direction such that natural stretching of the heart wall does not cause elongation of the first protrusions in the first direction. 2. The apparatus of claim 1 and further comprising:at least one additional biocompatible and implantable elongate member, elongate in a longitudinal direction, configured to be connected to the heart wall in spaced relation to the first elongate member, the additional elongate member being bendable and being sufficiently resistant to elongation that natural stretching of the heart wall does not cause elongation of the elongate member. 3. The apparatus of claim 2 wherein the elongate members are resistant to elongation in the longitudinal direction. 4. The apparatus of claim 2 wherein the elongate members are connected to one another, in spaced relation to one another to form a cage structure sized to be disposed about the chamber. 5. The apparatus of claim 4 wherein the elongate members carry a plurality of sensors configured to sense physiological parameters in the wall of the heart and provide sensor signals indicative of the sensed parameters. 6. The apparatus of claim 5 wherein the plurality of sensors are configured to sense stretching of the wall of the heart and provide the sensor signals indicative of the sensed stretching. 7. The apparatus of claim 6 and further comprising:a monitor coupled to the plurality of sensors to receive the sensor signals and provide a monitor signal based on the sensor signals; and an input/output device, coupled to the monitor, to receive the monitor signal and provide user observable indicia, indicative of the sensed stretching based on the monitor signal. 8. The apparatus of claim 7 and further comprising:a plurality of electrodes carried by the elongate members; and wherein the monitor includes a controller coupled to the electrodes to control application of excitation signals to the electrodes, the electrodes stimulating the heart muscle in response to the excitation signals. 9. The apparatus of claim 8 wherein the con... | Scimed Life Systems, Inc. | A61F002/00 A61B005/042 A61M001/05
US06766189 | B2 | 2004-07-20 | Method and apparatus for predicting acute response to cardiac resynchronization therapy | 2001-03-30 | A method and apparatus for predicting acute response to cardiac resynchronization therapy is disclosed. The method can comprise measuring a first interval during an intrinsic systolic cycle and measuring a second interval during a stimulated systolic cycle. The acute response can be predicted by comparing the percent change in duration between the first interval and the second interval against a pre-determined threshold value. The first and second time intervals can be measured using, for example, a surface ECG or, alternatively, an intracardiac electrogram. In one embodiment, the first interval can be the duration of an intrinsic QRS complex measured during a non-stimulated systolic cycle. Similarly, the second interval can be the duration of a stimulated QRS complex measured during a stimulated systolic cycle. | The claimed invention is: 1. A method for predicting acute responses to cardiac resynchronization therapy, the method comprising:(a) measuring a first interval during an intrinsic systolic cycle; (b) measuring a second interval during a stimulated systolic cycle; and (c) comparing the percent change in duration between the first interval and the second interval against a pre-determined threshold value. 2. The method according to claim 1 further comprising classifying an acute response type of at least one selected stimulation site according to the percent change in duration between the first interval and the second interval. 3. The method according to claim 2, wherein:(a) the at least one selected stimulation site is classified as responding if the percent change in duration between the first interval and the second interval is less than the pre-determined threshold value; and (b) the at least one selected stimulation site is classified as non-responding if the percent change in duration between the first interval and the second interval is greater than or equal to the pre-determined threshold value. 4. The method according to claim 1, wherein the pre-determined threshold value is between 10 and 25 percent of the change in duration between the first interval and the second interval. 5. The method according to claim 4, wherein the stimulated QRS complex (WS) is evaluated as a function of more than one stimulated systolic cycles. 6. The method according to claim 5, wherein the stimulated QRS complex (WS) is evaluated as the average of the more than one stimulated systolic cycles. 7. The method according to claim 5 wherein the more than one stimulated systolic cycles are non-consecutive. 8. The method according to claim 1, wherein each of the first and second intervals are measured using a surface electrocardiogram. 9. The method according to claim 1, wherein each of the first and second intervals are measured using an intracardiac electrocardiogram. 10. The method according to claim 1, wherein:(a) the first interval is an intrinsic QRS complex (WB) measured during a non-stimulated systolic cycle; and (b) the second interval is a stimulated QRS complex (WS) measured during a stimulated systolic cycle. 11. The method according to claim 10, wherein the intrinsic QRS complex (WB) is evaluated as a function of more than one intrinsic systolic cycles. 12. The method according to claim 11, wherein the intrinsic QRS complex (WB) is evaluated as the average of the more than one intrinsic systolic cycles. 13. The method according to claim 11, wherein the more than one intrinsic systolic cycles are non-consecutive. 14. The method according to claim 10, wherein the stimulated QRS complex (WS) is measured during ventricular stimulation with a short atrioventricular delay (AVD). 15. The method according to claim 14, wherein the short atrioventricular delay (AVD) is less than about one-half of an intrinsic atrioventricular interval (AV interval... | Cardiac Pacemakers, Inc. | A61B001/06
US06466807 | B1 | 2002-10-15 | Optical glucose detector | 2000-07-17 | A device for the in vivo measurement of the concentration of an analyte in an aqueous solution comprises a transmitter for illuminating a body part with light at a plurality of predetermined wavelengths. A detector receives light from such body part and generates input signals representative of the intensity of received light at each of the predetermined wavelengths, and a computer coupled to the detector generates an output signal representative of the analyte concentration in the body part by analysis of the input signals received from the detector. The detector is adapted to generate input signals representative of the intensity of light received at three discrete wavelengths, and a formula is provided for calculating the output signal on the basis thereof. | What is claimed is: 1. A device for measuring concentration of an analyte in blood comprising a transmitter for illuminating a body part with light at a plurality of predetermined wavelengths; a detector for receiving light from said body part and generating input signals representative of the intensity of the received light at each said wavelength; and a computer coupled to the detector for generating an output signal representative of the concentration of the analyte in the blood in said body part by analysis of input signals received from the detector, wherein the output signal So is generated from the following formula: So=logIBIA-ICIAwhere IA is representative of the intensity of received light at wavelength A at which the transmissivity of the blood is unaltered by the analyte;IB is representative of the intensity of received light at wavelength B at which the transmissivity of the blood is increased by the analyte; IC is representative of the intensity of received light at wavelength C at which the transmissivity of the blood is reduced by the analyte; and C>B>A. 2. A device according to claim 1 wherein the detector is adapted to generate input signals representative of the intensity of light received at three discrete wavelengths. 3. A device according to claim 1 wherein the analyte is glucose, and wherein A is 810 nmB is 970 nm and C is 1053 nm. 4. A device according to claim 1 wherein the transmitter and detector are mounted in a housing for disposition on either side of body part such that the detector receives light from the transmitter after passage through the body part. 5. A device according to claim 1 wherein the transmitter and detector are mounted in a housing for disposition against adjacent sections of tissue on body part such that the detector receives light from the transmitter after diffuse reflection within the body part. 6. A device according to claim 5 including a force transducer for gauging compliance of tissue against which the body part is disposed. 7. A device according to claim 1 wherein the transmitter comprises a source of white light, and the detector comprises photo-diodes for separately monitoring receipt of light at the predetermined wavelengths. 8. A device according to claim 1 wherein the transmitter comprises a plurality of light sources respectively for generating light at the predetermined wavelengths; and a photo-diode for monitoring the receipt of such light. 9. A device according to claim 1 wherein light from the transmitter is delivered along at least one optical fibre. 10. A device according to claim 1 wherein light is delivered to the detector along at least one optical fibre. 11. A device according to claim 1 wherein light from the transmitter is delivered along at least one optical fibre and light is delivered to the detector along at least one optical fibre, further including a contact section having a surface for engaging a body part, the optical fibres from and to the transmitte... | Abbott Laboratories | A61B005/00
US06986749 | B2 | 2006-01-17 | Device for inserting a guide wire and/or for handling a catheter shaft | 2002-04-05 | The invention relates to a device for handling at least one guide wire (51) in order to guide an invasive medical instrument or in order to handle a catheter shaft using invasive medical techniques. A fixing arm (13) which can be fixed to an introduction valve (1) and a clamping device (16) attached to the fixing arm (13) are provided, wherewith the relevant guide wire or the catheter shaft can be secured against movements in the longitudinal direction. This enables the introduction valves (1) to be operated with one hand, while the other hand can be used for the manipulation of the other invasive medical instruments as opposed to having to fix elements such as a guide wire or catheter shaft which cannot be moved in a longitudinal direction. | 1. A device for handling at least one guide wire in order to guide an invasive medical instrument or for handling a catheter shaft in invasive medical techniques, with a fixing arm which can be secured on an introduction valve, and with a clamping device which is arranged on the fixing arm and with which the particular guide wire or catheter shaft can be secured against longitudinal displacement, wherein the fixing arm protrudes beyond an introduction end of the introduction valve. 2. A device according to claim 1, characterized in that the fixing arm can be secured on the introduction valve in a releasable manner via a groove-and-tongue connection. 3. A device according to claim 1, characterized in that the fixing arm can be secured on the introduction valve in a releasable manner via a plug connection. 4. A device according to claim 2, characterized in that an adapter piece is provided with which the fixing arm can be secured in a releasable manner on the introduction valve. 5. A device according to claim 1, characterized in that the fixing arm is connected rigidly to the introduction valve. 6. A device according to claim 1, characterized in that the fixing arm has a securing portion and a holding portion which is angled off in relation to the securing portion. 7. A device according to claim 1, characterized in that the fixing arm has a securing portion and a holding portion designed as a holding plate. 8. A device according to claim 1, characterized in that the clamping device has a clamping unit for fixing a guide wire. 9. A device according to claim 1, characterized in that the clamping device has at least two clamping units which are arranged laterally spaced apart from one another and are used for fixing two guide wires or one guide wire and a catheter shaft. 10. A device according to claim 1, characterized in that the clamping device has three or four clamping units which are arranged laterally spaced apart from one another and are used for fixing guide wires and/or catheter shafts. 11. A device for handling at least one guide wire in order to guide an invasive medical instrument or for handling a catheter shaft in invasive medical techniques, with a fixing arm which can be secured on an introduction valve, and with a clamping device which is arranged on the fixing arm and with which the particular guide wire or catheter shaft can be secured against longitudinal displacement, wherein the clamping device has, as clamping unit, at least one elongated clamping rail which has a holder part with a base plate and two side cheeks and has a clamping body inserted into the holder part and designed with a longitudinally extending clamping slit. 12. A device according to claim 11, characterized in that the base plate and the side cheeks are connected rigidly to one another and at right angles to one another. 13. A device according to claim 11, characterized in that the side cheeks are each arranged pivotably on the base plate via a respe... | - | A61B005/04
US07628761 | B2 | 2009-12-08 | Apparatus and method for performing nerve conduction studies with localization of evoked responses | 2002-02-14 | An apparatus and method for detecting physiological function, for example, nerve conduction, is described. In one embodiment the apparatus includes a housing including a stimulator shaped to fit a first anatomical site and a detector shaped to fit a second anatomical site. The housing automatically positions the detector substantially adjacent to the second anatomical site when the stimulator is positioned substantially adjacent to the first anatomical site. The detector contains a plurality of individual detection elements, whereby the response evoked by stimulation at the first anatomical site is measured using one or more of these detection elements at the second anatomical location. | 1. A method for assessing physiological function in an individual, comprising: (a) placing a sensor superficially on an individual, said sensor comprising a stimulator, a detector, and a flexible connector formed integral with and serving as a mechanical and electrical connection between said stimulator and said detector:said stimulator being shaped to fit a first anatomical site and configured to generate a stimulus and apply said stimulus to stimulate a nerve at said first anatomical site;said detector being shaped to fit a second anatomical site, said detector comprising a plurality of electrodes each configured to detect a response signal generated at said second anatomical site in response to said stimulus, said detector being made so that said electrodes have fixed positions proximate one another; andsaid connector being configured to mechanically orient said stimulator and said detector relative to one another and automatically position said detector substantially adjacent to said second anatomical site when said stimulator is placed substantially adjacent to said first anatomical site on the surface of an individual, whereby said electrodes are located at proximate points along said surface; and(b) performing nerve conduction studies with at least one of said electrodes to assess physiological function in an individual;wherein said nerve conduction studies comprises:(c) operating said stimulator to stimulate said first anatomical site and monitoring said plurality of electrodes to detect response signals produced at said second anatomical site in response to the stimulation at said first anatomical site;(d) processing the response signals detected by said electrodes, said processing involving an evaluation of selected parameters of each of said response signals and a comparison of said response signals according to the evaluated selected parameters;(e) selecting on the basis of said comparison of said response signals processed in step (d) at least one electrode detecting a response signal characteristic of said second anatomical site; and(f) performing said nerve conduction studies according to step (c) with said at least one electrode selected in step (e). 2. The method of claim 1 wherein in step (f) said nerve conduction studies comprise measurement of an F-wave latency. 3. The method of claim 1 wherein in step (f) said nerve conduction studies comprise measurement of a motor latency. 4. The method of claim 1 wherein in step (f) said nerve conduction studies comprise measurement of a sensory latency. 5. The method of claim 1 wherein in step (f) said nerve conduction studies comprise measurement of a sensory amplitude. 6. The method of claim 1 wherein in step (d) said processing comprises amplitude comparison between a plurality of response signals generated at said second anatomical site. 7. The method of claim 6 wherein in step (d) said amplitude comparison comprises maximal peak to peak amplitude. 8. The method of claim 1 wher... | NeuroMetrix, Inc. | A61B005/05 A61B005/00 A61B005/04
US07006860 | B2 | 2006-02-28 | Magnetic resonance imaging coil having vest support structure | 2002-04-12 | The vest provides a simple and intuitive coil support assuring proper alignment of the coils with the patient and providing support for coil elements encircling the opposed arms.;A coil for receiving and/or transmitting radio-frequency signals for magnetic resonance imaging of the chest, and particularly for ventilation studies of the lungs, is supported in a flexible vest having arm holes locating the coil elements about the patient. | 1. A vest coil comprising; a vest structure wearable by a patient and including opposed arm holes for receiving the patient's arms therethrough; anda coil structure supported by the vest to receive magnetic resonance image signals from the region of the patient's lungs wherein the coil structure includes at least one electrically continuous coil encircling an arm hole. 2. The vest coil of claim 1 wherein the coil structure includes two coils, one passing around each of the opposed arm holes. 3. The vest coil of claim 2 wherein the vest structure includes side panels having the armholes and a front and back panel extending between the side panels and wherein the front and back panels include coils. 4. The vest coil of claim 3 wherein the coil elements encircling each of the opposed arm holes provides a first Helmholtz coil pair and wherein the front and back panels support a second Helmholtz coil pair perpendicular to the first. 5. The vest coil of claim 3 wherein the coil element encircling each of the opposed armholes and the coil elements in the front and back panels provide independent signals for phased array studies. 6. The vest coil of claim 1 wherein the vest structure is constructed of a flexible material to wrap around the patient. 7. The vest coil of claim 1 wherein the vest structure includes a separable portion disposed between the opposed armholes along an opening of the vest structure so that the vest structure may be put on by a patient in part by wrapping it about the patient. 8. The vest coil of claim 7 wherein the separable portion includes a closure means holding the separable portions in varying spatial relationships when the vest structure is wrapped about the patient to accommodate patients of different chest sizes. 9. The vest coil of claim 1 wherein the closure means includes engaging strips of hook and loop fasteners. 10. The vest coil of claim 1 wherein the flexible vest structure includes an outer fabric shell supporting therein a set of layered, independently slidable flexible leaves including at least one flexible printed circuit board. 11. The vest coil of claim 10 wherein at least one of the leaves is an elastomeric plastic foam. 12. The vest coil of claim 11 wherein the elastomeric plastic foam includes a sliding layer on at least one surface. 13. The vest coil of claim 1 including further a back tab extending downward from the remainder of the vest structure at the rear of the vest holding signal processing electronics. 14. A method of performing a lung ventilation study comprising the steps of: (a) introducing a hyperpolarized gas into a patient's lungs; and(b) measuring a magnetic resonance signal from the hyperpolarized gas using a vest structure wearable by a patient and including opposed armholes for receiving the patient's arms therethrough and a coil structure supported by the vest to receive magnetic resonance image signals from the region of the patient's lungs wherein the coil structure incl... | Invivo Corporation | A61B005/05
US20020147406 | A1 | 2002-10-10 | Cardiac stabilizers and methods of use thereof | 2002-04-02 | The present invention relates to cardiac stabilizers and methods of use thereof in cardiac surgical procedures. In particular, the invention relates to the uses of cardiac stabilizers having one or more sensors operably attached to one or more stabilizing members to detect and treat reduced cardiac output during coronary bypass surgery. | I claim: 1. An apparatus for detecting signals of a beating heart during a surgical procedure, the apparatus comprising: i) a stabilizing member capable of contacting a local area of cardiac tissue in said beating heart at one or more contact areas between said apparatus and said beating heart, and ii) a detection means for detecting the cardiac signals. 2. The apparatus of claim 1, wherein said detection means comprises one or more sensors capable of measuring a cardiac constriction signal, current, impedance, pH, pressure, oxygen saturation, temperature, ion elution, cardiac wall thickening, or a combination of two or more of these factors. 3. The apparatus of claim 1, wherein said detection means comprises one or more electrocardiogram signal collecting means. 4. The apparatus of claim 3, wherein said detection means comprises two or more electrocardiogram signal collecting means. 5. The apparatus of claim 4, wherein a first electrocardiogram signal collecting means is located distal to a second electrocardiogram signal collecting means relative to the trunk of the aorta. 6. The apparatus of claim 4, wherein a first electrocardiogram signal collecting means is located proximal to a second electrocardiogram signal collecting means relative to the trunk of the aorta. 7. The apparatus of claim 2, wherein a first sensor is located distal to a second sensor relative to the trunk of the aorta. 8. The apparatus of claim 2, wherein a first sensor is located proximal to a second sensor relative to the trunk of the aorta. 9. The apparatus of claim 4, wherein a first electrocardiogram signal collecting means is located opposite a second electrocardiogram signal collecting means relative to an incision within the cardiac tissue. 10. The apparatus of claim 1, wherein said contact between said apparatus and said cardiac tissue is accomplished by a contact enhancing factor selected from the group consisting of mechanical force, suction created by a vacuum, one or more sutures, one or more conducting pins, a bio-compatible adhesive, or a combination of two or more of these factors. 11. The apparatus of claim 1, further comprising a shaft having a proximal and a distal end, said stabilizing member being operably connected to said distal end. 12. The apparatus of claim 10, wherein said shaft is substantially rigid. 13. The apparatus of claim 11, wherein said shaft is malleable and can be made rigid. 14. The apparatus of claim 3, wherein said electrocardiogram signal collecting means is one or more electrodes. 15. The apparatus of claim 14, wherein said one or more electrodes are reversibly attached to said stabilizing member at one or more points on said member. 16. The apparatus of claim 14, wherein said one or more electrodes are irreversibly attached to said stabilizing member at one or more points on said member. 17. An apparatus for detecting cardiac constriction signals of a beating heart during a surgical procedure, the... |  | A61B005/04 A61N001/18
US06595932 | B2 | 2003-07-22 | Composite guidewire | 2002-08-02 | The composite guidewire includes an elongated, flexible core formed from a nickel titanium alloy, with a distal tapered portion, a reinforcement tube disposed over the proximal region of the core, a primary coil disposed over the tapered distal region of the core, and a coating of a heat shrinkable material. A distal tip is secured to the distal end of the core. The proximal reinforcement member has a distal tapered portion, to provide for a transition in stiffness of the guidewire. The heat shrinkable coating is formed from an elongated tube of polytetrafluoroethylene, and the distal primary coil is formed from one or more nickel titanium alloy strands or wires, one or more platinum wires, or a combination. The distal tip may be formed of platinum or a tantalum filled epoxy. | What is claimed is: 1. A composite guidewire, comprising:an elongated, flexible core, said core having proximal and distal regions, with said distal region having a tapered portion; a reinforcement tube disposed over said proximal region of said core, said reinforcement tube including a distal tapered portion extending over said tapered portion of said elongated, flexible core; a primary coil disposed over said tapered distal region of said core; and a coating of a heat shrinkable material disposed over said distal tapered portion of said reinforcement tube. 2. The composite guidewire of claim 1, wherein said elongated, flexible core comprises a rod. 3. The composite guidewire of claim 1, wherein said elongated, flexible core comprises at least one strand. 4. The composite guidewire of claim 1, wherein said elongated, flexible core comprises a hypo tube. | Micrus Corporation | A61B005/00 A61M025/00
US06471747 | B1 | 2002-10-29 | Method and apparatus for delivering and recovering gasses | 2000-06-20 | The present invention is directed to a procedure for recycling used gasses and to devices that can be use to accomplish this recycling. | What is claimed is: 1. A method for recycling a chosen gas used in a medical procedure, comprising:a) retrieving a gas mixture from a first patient, wherein said gas mixture includes said chosen gas; b) inserting said gas mixture into a recycling device; c) passing the gas mixture through a dryer unit to remove water vapor from the gas mixture; d) passing the gas mixture through a getter to remove non-chosen gasses in the gas mixture, wherein only the chosen gas remains; e) storing the chosen gas for later use; f) removing the chosen gas from storage; g) transferring the chosen gas to a cell, wherein it is prepared for delivery to a second patient; and h) supplying the gas prepared in step g) to said second patient. 2. The method of claim 1, wherein said medical procedure is diagnostic MRI; said chosen gas is a noble gas; and wherein, after recovery, said noble gas is prepared for delivery to said second patient in step g) by putting it in a hyperpolarized state. 3. The method of claim 1, wherein said chosen gas is selected from the group consisting of: an isotope of Xe; an isotope of He; 31P; 13C; 23Na; and 19F. 4. A device for recycling a chosen gas, comprising:a) a first portable container (102) connected to a first end of a first gas line; b) a vacuum pump (106), connected to the second end of said first gas line; c) a getter (112), connected to said vacuum pump; d) a storage container (118), connected to said getter and to a first end of a second gas line; e) a mass flow controller (120) for regulating the amount of said gas that flows from said storage container and which is connected to the second end of said second gas line; f) a purifier (122) connected to said mass flow controller; g) a cell (126) for preparing said gas for delivery to a patient and connected to said purifier; and h) a second portable container (124) for receiving hyperpolarized noble gas from said cell. 5. The device of claim 4, wherein said gas is prepared for delivery to a patient in step g) by putting said gas into a hyperpolarized state. 6. The device of claim 4, further comprising:a) a dryer (108) connected to said vacuum pump; and b) a second purifier (110) connected to said dryer (108) and to said getter (112). 7. The device of claim 6, further comprising a sanitizer (131) for sterilizing gas, said sanitizer being connected to said getter (112) and to said storage tank (118). 8. The device of claim 7, further comprising a compressor (116) connected to said getter (116) and to said storage tank. 9. The device of claim 8, further comprising:a) a surge tank (104) connected to said first portable container (102) and to said vacuum pump (106); and b) a valve (114) for introducing additional noble gas into said storage tank (118), said valve being connected to said sanitizer (131) and to said compressor (116). 10. The device of claim 9, further comprising a second a second storage tank (130) that may be used to mix additional gasses with said noble gas ... | The Brigham and Women's Hospital, Inc. Trustees of Boston University | A61B005/055 B01D051/00
US06458323 | B1 | 2002-10-01 | Method and device for the vascular pressure-controlled selective perfusion of fluids through blood vessels | 1997-12-29 | A method for selective perfusion of fluids through blood vessels is controlled by the pressure in the blood vessels. A tubing line open at the proximal end for the perfusion of fluids through a tissue region is introduced into a patient's blood vessel in which perfusion is to be performed. The vessel is sealed off from the line in the area of its proximal end, and fluid is pumped into the vessel. The method is characterized in that a specific set value for the internal pressure of the vessel is measured, and the perfused flow of fluid is regulated during pumping in such a way that the set value for the internal pressure of the vessel is kept as closely as possible. | What is claimed is: 1. Method for the selective perfusion of fluids through blood vessels, controlled by the pressure in said blood vessels, comprising:introducing a tubing line into a patient's vein in which perfusion is to be performed, said tubing line being open at its proximal end for perfusing fluids through a tissue region, sealing off said vein from the line in the area of its proximal end, performing the following steps while maintaining said vein in the sealed-off condition: (1) pumping said fluid periodically at intervals into said vein via said tubing line and suctioning blood from said vein via said tubing line, said pumping and suctioning intervals being synchronized with the patient's heartbeat, (2) measuring the internal pressure of said vein, and (3) regulating said perfused flow of fluid during pumping in step (1) in such a way that a predefined set value for the internal pressure of said vein is maintained as closely as possible. 2. Method according to claim 1, wherein said infused fluid is an oxygen carrier. 3. Method according to claim 2 wherein said oxygen carrier comprises blood or a blood substitute. 4. Method according to claim 3, further comprising the step of withdrawing arterial blood from said patient, cleaning said blood and freeing said blood of air bubbles and reintroducing said blood into said vessel. 5. Method according to claim 1, wherein said predefined set value for the internal pressure of said vein is determined with said vein being sealed off and in the absence of venous blood flow, and by performing the steps of infusing fluid while increasing the flow of fluid at each pumping interval, measuring the internal pressure of the vein, and selecting a plateau pressure being created in said vein as said predefined set value. 6. Method according to claim 1, wherein said set value for the internal pressure of said vein is determined with said vein being sealed off and in the presence of venous blood flow, and by performing the steps of measuring the internal pressure of the vein, selecting a plateau pressure of the peak venous pressures being created in said vein in this process as said set value. 7. Method according to claim 1, wherein said fluid contains substances selected from the group of substances consisting of therapeutic and diagnostic active substances. 8. Method according to claim 6, further comprising the step of defoaming said blood which has been suctioned and, if appropriate, freeing said blood of air bubbles and returning said blood to said patient via another vein. 9. Device for the selective perfusion of a fluid through blood vessels, controlled by the pressure in said blood vessels, comprising:a tubing line which can be introduced into a patient's vein, said tubing line open at its proximal end thereof and being chargeable with a fluid under pressure which is to be pumped into said vein, said proximal end of said tubing line being provided with an enlargeable sealing means for sealing... |  | A61M001/36 A61M037/00 A61N001/362 A61B005/02
US06470203 | B2 | 2002-10-22 | MR imaging method, phase error measuring method and MRI system | 2001-01-25 | The present invention aims to reduce degradation in image quality due to residual magnetization. In a pulse sequence of a high-speed spin echo process, a pre-pulse is applied before an excitation pulse, and a correction pulse for correcting a phase error caused by the pre-pulse is applied before an initial inversion pulse. | What is claimed is: 1. A phase error detection method, comprising the steps of:(a) applying a pre-pulse to an arbitrary gradient axis, transmitting an excitation pulse, transmitting a first inversion pulse, subsequently transmitting a second inversion pulse, applying a dephaser pulse to a phase axis, collecting data from echoes while applying a read pulse to said phase axis, applying a rephaser pulse, subsequently transmitting a third inversion pulse, applying a dephaser pulse to said phase axis, collecting data from echoes while applying a read pulse to said phase axis, and determining amount of phase error based on collected data; (b) applying a pre-pulse to an arbitrary gradient axis, transmitting an excitation pulse, transmitting a first inversion pulse, applying a phase encoding pulse to a phase axis, applying a rewind pulse to said phase axis, subsequently transmitting a second inversion pulse, applying a dephaser pulse to said phase axis, collecting data from echoes while applying a read pulse to said phase axis, applying a rephaser pulse, subsequently transmitting a third inversion pulse, applying a dephaser pulse to said phase axis, collecting data from echoes while applying a read pulse to said phase axis, and determining amount of phase error based on collected data; (c) applying a pre-pulse to an arbitrary gradient axis, transmitting an excitation pulse, transmitting a first inversion pulse, applying a phase encoding pulse opposite in polarity to said step (b) to a phase axis, applying a rewind pulse to said phase axis, subsequently transmitting a second inversion pulse, applying a de-phaser pulse to said phase axis, collecting data from echoes while applying a read pulse to said phase axis, applying a rephaser pulse, subsequently transmitting a third inversion pulse, applying a dephaser pulse to said phase axis, collecting data from echoes while applying a read pulse to said phase axis, and determining amount of phase error based on collected data; (d) applying a pre-pulse opposite in polarity to said step (a) to an arbitrary gradient axis, transmitting an excitation pulse, transmitting a first inversion pulse, subsequently transmitting a second inversion pulse, applying a dephaser pulse to a phase axis, collecting data from echoes while applying a read pulse to said phase axis, applying a rephaser pulse, subsequently transmitting a third inversion pulse, applying a dephaser pulse to said phase axis, collecting data from echoes while applying a read pulse to said phase axis, and determining amount of phase error based on collected data; and (e) determining amount of phase error caused by said pre-pulse based on amount to phase error obtained from each of above steps (a) to (d). 2. The method of claim 1, wherein amount of phase error caused by a phase encoding pulse is determined based on amount of phase error obtained from each of steps (a) to (d). 3. The method of claim 1, further comprising the step of:determining an amount of... | GE Medical Systems Global Technology Company, LLC | A61B005/05
US06466811 | B1 | 2002-10-15 | Device for the mapping of cardiac arrhyhmia foci | 2000-05-12 | A device for the mapping of cardiac arrhythmia foci including a catheter body having a distal tip, first and second point electrodes, which are secured to the catheter body and which form a first bipolar pair of electrodes, and third and fourth point electrodes, which are secured to the catheter body and which form a second bipolar pair of electrodes, wherein a line passing between the third and fourth point electrodes is within about 45 degrees of being perpendicular to a line passing through the first and second point electrodes. | What is claimed is: 1. A catheter for sensing electrophysiological activity within a human heart comprisingan elongated catheter body having a distal tip, first and second point electrodes, which are secured to the elongated catheter body, comprising a first bipolar pair of electrodes, and third and fourth point electrodes, which are secured to the catheter body, comprising a second bipolar pair of electrodes, wherein a line passing between the third and fourth point electrodes is within about 45 degrees of being perpendicular to a line passing through the first and second point electrodes and wherein each of the point electrodes is generally circular in shape with a diameter from about 0.1 mm. (0.004 inch) to about 2.0 mm. (0.08 inch). 2. The catheter of claim 1 wherein the line passing between the third and fourth point electrodes is within about 30 degrees of being perpendicular to the line passing between the first and second point electrodes. 3. The catheter of claim 1 wherein the line passing between the third and fourth point electrodes is within about 10 degrees of being perpendicular to the line passing between the first and second point electrodes. 4. The catheter of claim 1 wherein the third point electrode is secured at a position on the catheter which is more distal from the proximal end of the catheter body than is the fourth point electrode. 5. The catheter of claim 1 wherein the third point electrode is secured at a position on the catheter body that is more distal from the proximal end of the catheter body than is the second point electrode. 6. The catheter of claim 1 wherein the fourth point electrode is secured at a position on the catheter body that is more proximal from the proximal end of the catheter body than is the second point electrode. 7. A catheter for sensing electrophysiological activity within a human heart comprisingan elongated catheter body having a distal tip, first and second point electrodes, which are secured to the elongated catheter body, comprising a first bipolar pair of electrodes, and third and fourth point electrodes, which are secured to the catheter body, comprising a second bipolar pair of electrodes, wherein a line passing between the third and fourth point electrodes is within about 45 degrees of being perpendicular to a line passing through the first and second point electrodes wherein the first, second, third and fourth point electrodes form a generally diamond- shape on the catheter body. 8. The catheter of claim 1 wherein the distance between the first and fourth point electrodes and between the second and third point electrode is within about 2.0 mm. (0.08 inch) of being equal. 9. The catheter of claim 1 wherein the distance between the first and second point electrode is from about 0.5 mm. (0.02 inch) to about 3.0 mm. (0.12 inch). 10. The catheter of claim 1 further comprising a unipolar distal tip electrode secured to the distal end of the catheter body. 11. The catheter of c... | Daig Corporation | A61B005/04
US06470206 | B2 | 2002-10-22 | Addition tomographic image producing method and X-ray CT apparatus | 2001-07-03 | In order to eliminate the adverse effect of the partial volume in producing an addition tomographic image by adding a plurality of tomographic images having different slice thicknesses, an offset correction and a sensitivity correction are applied to row data Ij (j=1-J) from which respective tomographic images Gj can be reconstructed; addition data K is generated by performing a weighted addition on the row data Ij with a weight Tj/ΣTj corresponding to the slice thickness Tj; logarithm processing is applied to the addition data K; and then the addition data is subjected to reconstruction to produce an addition tomographic image G. | What is claimed is: 1. An addition tomographic image producing method comprising the steps of:applying an offset correction to data from which respective tomographic images are reconstructed; generating addition data by performing mathematical calculations on said data; applying logarithmic processing to resulting addition data; and performing reconstruction on said addition data to produce an addition tomographic image. 2. The method of claim 1, wherein said tomographic image is an X-ray CT image; and wherein said data is row data. 3. The method of claim 2, wherein said row data is obtained by a row detector in a multi-row X-ray detector. 4. The method of claim 2, further comprising the step of applying a reference correction to said row data before or after sensitivity correction, or to said addition data before said logarithmic processing. 5. The method of claim 4, further comprising the step of applying to said addition data at least one correction method selected from the group of correction methods consisting of beam hardening correction, water correction, body motion correction and helical correction. 6. The method of claim 4, further comprising the step of replacing a value of a certain channel with an average value of one or more adjacent channels when the value of said certain channel in said row data before said logarithmic processing is not more than a predefined threshold. 7. The method of claim 1, wherein said reconstruction is performed by the sub-steps of filtering and back projection. 8. The method of claim 1, wherein said performing of mathematical calculation comprises simple adding of data; and wherein sensitivity correction is applied to said addition data. 9. The method of claim 1, wherein said performing of mathematical calculation comprises performing a weighted addition with a weight corresponding to a slice thickness. 10. An addition tomographic image producing method comprising the steps of:generating addition data I by adding data Ij (wherein j=1-J) from which respective tomographic images Gj are reconstructed; applying an offset correction, a sensitivity correction and a logarithmic processing to said addition data I; and performing reconstruction on said addition data I to thereby produce an addition tomographic image G. 11. The method of claim 10, wherein said data Ij is row data obtained by a detector row in a multiple row X-ray detector. 12. The method of claim 10, further comprising the step of applying a reference correction to said addition data I before said sensitivity correction, or after said sensitivity correction and before said logarithmic processing. 13. The method of claim 10, further comprising the step of applying to said addition data I at least one correction method selected from the group of correction methods consisting of beam hardening correction, water correction, body motion correction and helical correction. 14. The method of claim 10, further comprising the step of replacin... | GE Medical Systems Global Technology Company, LLC | A61B005/05
US06491648 | B1 | 2002-12-10 | Guidewire with tapered flexible core segment | 2000-12-21 | A guidewire for guiding a medical device within a patient which has an elongate core member with a flexible body member disposed about and secured to a distal core section and a flexible core segment or flexible core segment which has a first pair of opposed faces which define a first transverse dimension that tapers from a first value to a second larger value and a second pair of opposed faces which define a second transverse dimension that tapers from a first value to a second smaller value. | What is claimed is: 1. A guidewire for advancing intracorporeal devices to a desired location within a patient's body, comprising:a. an elongate core member with a proximal core section and a distal core section with an elongated flexible core segment, the flexible core segment having a first transverse dimension tapering distally from a first value to a second smaller value and having a second transverse dimension tapering distally from a first value to a second larger value, wherein at least one of a pair of opposed faces containing the second transverse dimension at the flexible core segment includes convex curves encompassing a cross-sectional radius of the flexible core segment; and b. a flexible body disposed about and secured to a portion of the distal core section. 2. The guidewire of claim 1 wherein a first pair of opposed faces taper in width distally such that each has a transverse dimension that is greater at their proximal ends than at their distal ends. 3. The guidewire of claim 1 wherein a second pair of opposed faces taper in width distally such that each has a transverse dimension which is smaller at their proximal ends than at their distal ends. 4. The guidewire of claim 1 wherein at least one of a first pair of opposed faces has a longitudinal contour that is substantially straight. 5. The guidewire of claim 1 wherein a first pair of opposed faces have a transverse dimension greater than a corresponding transverse dimension of the second pair of opposed faces along a substantial length of the flexible core segment. 6. The guidewire of claim 1 wherein the pair of opposed faces has a substantially non-semicircular shape. 7. The guidewire of claim 1 wherein the elongate flexible core segment is a member separate from the core member and which has a distal end secured to the distal end of the flexible body disposed about the distal core section and a proximal end secured to the core member. 8. The guidewire of claim 1 wherein the elongated flexible core segment has a length of about 1 to about 12 cm. 9. The guidewire of claim 1 wherein the elongated flexible core segment has a length of about 2 to about 10 cm. 10. The guidewire of claim 1 wherein at least 50% of the length of the flexible core segment is tapered. 11. The guidewire of claim 1 wherein at least 75% of the length of the flexible core segment 16 is tapered. 12. The guidewire of claim 1 wherein the taper of the flexible core segment is configured to provide a controlled longitudinal variation and transition in flexibility. 13. The guidewire of claim 1 wherein the first transverse dimension of the taper at a proximal portion of the flexible core segment is about 0.001 to about 0.0035 inch (0.025-0.09 mm). 14. The guidewire of claim 1 wherein the first transverse dimension of the taper at the proximal portion of the flexible core segment is about 0.0015 to about 0.0025 inch (0.04-0.06 mm). 15. The guidewire of claim 13 wherein the first transverse dimensio... | Advanced Cardiovascular Systems, Inc. | A61B005/00
US06679269 | B2 | 2004-01-20 | Systems and methods for conducting electrophysiological testing using high-voltage energy pulses to stun tissue | 2002-05-30 | Systems and methods for diagnosing and treating tissue transmit an electrical energy pulse that temporarily stuns a zone of tissue, temporarily rendering it electrically unresponsive. The systems and methods sense an electrophysiological effect due to the transmitted pulse. The systems and methods alter an electrophysiological property of tissue in or near the zone based, at least in part, upon the sensed electrophysiological effect. The alteration of the electrophysiological property can be accomplished, for example, by tissue ablation or by the administration of medication. In a preferred implementation, radio frequency energy is used to both temporarily stun tissue and to ablate tissue through a common electrode. | We claim: 1. An electrophysiological method, comprising the steps of:transmitting an electrical energy pulse that temporarily renders a zone of tissue having a first predetermined depth electrically unresponsive for at least one second; and sensing an electrophysiological effect due to the transmitted pulse. 2. A method as claimed in claim 1, further comprising the step of:transmitting a second electrical energy pulse that temporarily renders a zone of tissue having a second predetermined depth electrically unresponsive for at least one second, the second predetermined depth being greater than the first predetermined depth. 3. A method as claimed in claim 1, wherein the step of sensing an electrophysiological effect due to the transmitted pulse comprises sensing whether ventricular tachycardia is present. 4. An electrophysiological method, comprising the steps of:forming an area of modified tissue; sensing an electrophysiological effect caused by the formation of the area of modified tissue; transmitting an electrical energy pulse that temporarily renders a zone of tissue electrically unresponsive; and sensing an electrophysiological effect caused by the formation of the area of modified tissue and the zone of temporarily electrically unresponsive tissue. 5. A method as claimed in claim 4, further comprising the step of:altering an electrophysiological property of the tissue in or near the zone based, at least in part, upon the sensed electrophysiological effect caused by the formation of the area of modified tissue and the zone of temporarily electrically unresponsive tissue. 6. A method as claimed in claim 5, wherein the step of altering an electrophysiological property comprises ablating the tissue in or near the zone. 7. A method as claimed in claim 4, further comprising the step of:modifying the tissue in or near the zone based, at least in part, upon the sensed electrophysiological effect caused by the formation of the area of modified tissue and the zone of temporarily electrically unresponsive tissue. 8. A method as claimed in claim 4, wherein the step of forming an area of modified tissue comprises forming a portion of a maze pattern in myocardial tissue and the step of sensing an electrophysiological effect caused by the formation of the area of modified tissue comprises sensing whether atrial fibrillation is present. 9. A method as claimed in claim 8, further comprising the step of:forming an additional portion of the maze pattern. 10. A method as claimed in claim 4, wherein the step of transmitting an electrical energy pulse that temporarily renders a zone of tissue electrically unresponsive comprises transmitting a pulse that renders the zone of tissue electrically unresponsive for at least one second. 11. A method of forming an elongate area of modified tissue, comprising the steps of:attempting to modify a continuous area of tissue between a first predetermined point and a second predetermined point; determining w... | SciMed Life Systems, Inc. | A61B019/00
US06735461 | B2 | 2004-05-11 | Focused ultrasound system with MRI synchronization | 2001-06-19 | Systems and methods for performing a focused ultrasound procedure monitored using magnetic resonance imaging (MRI) is provided. An MRI system uses a timing sequence for transmitting radio frequency (RF) signals and detecting magnetic resonance (MR) response signals from a patient's body in response to the RF pulse sequences. A piezoelectric transducer is driven with drive signals such that the transducer emits acoustic energy towards a target tissue region within the patient's body. Parameters of the drive signals are changed at times during the timing sequence that minimize interference with the MRI system detecting MR response signals, e.g., during transmission of RF signals by the MRI system. | What is claimed is: 1. A method for performing a focused ultrasound procedure being monitored using a magnetic resonance imaging (MRI) system, the MRI system using a timing sequence for transmitting radio frequency (RF) pulse sequences and detecting magnetic resonance (MR) response signals from a patient's body in response to the RF pulse sequences, the method comprising:driving a piezoelectric transducer with electrical drive signals such that the transducer emits acoustic energy towards a target tissue region within the patient's body while the MRI system is detecting MR response signals; changing parameters of the drive signals only at one or more times during the timing sequence that minimize interference with the MRI system detecting MR response signals; and determining the timing sequence of the MRI system, wherein determining the timing sequence of the MRI system comprises synchronizing a clock driving the MRI system with a clock driving the transducer to obtain a synchronization constant relating clock speeds of the clocks; determining a delay between when the MRI system is initially activated and when the MRI system begins transmitting RF pulse sequences; and determining the timing sequence of the MRI system by adjusting a predetermined cycle period of the MRI system by the delay and the synchronization constant. 2. The method of claim 1, wherein determining the timing sequence of the MRI system further comprises determining when the MRI system is transmitting RF pulse sequences, and wherein the changing parameters step comprises changing parameters of the drive signals only during times when the MRI system is transmitting RF pulse sequences. 3. The method of claim 1, wherein the changing parameters step comprises changing the parameters of the drive signals during a predetermined time interval after the MRI system transmits RF pulse sequences. 4. The method of claim 3, wherein the predetermined time interval corresponds to one or more time intervals between expected MR responses of tissue within the patient's body. 5. The method of claim 1, wherein the changing parameters step comprises sampling drive signals driving the transducer at one or more times during the timing sequence that minimize interference with the MRI system detecting MR response signals. 6. The method of claim 1, wherein determining the timing sequence of the MRI system further comprises sampling timing signals generated by the MRI system to instruct the MRI system to transmit RF pulse sequences or to detect MR response signals. 7. The method of claim 1, wherein determining the timing sequence of the MRI system further comprises sensing when RF transmissions by the MRI system begin or end. 8. The method of claim 1, wherein the changing parameters step comprises changing at least one of amplitude, frequency and phase shift of the drive signals. 9. A system for performing a focused ultrasound procedure being monitored using a magnetic resonance imaging (MRI) s... | Insightec-Txsonics LTD | A61B005/055
US06645158 | B2 | 2003-11-11 | Metabolic calorimeter employing respiratory gas analysis | 2002-04-23 | An indirect calorimeter for measuring the metabolic activity of a subject includes a respiratory connector operative to be supported in contact with the subject so as to pass inhaled and exhaled gases therethrough as the subject breathes, and a flow tube forming a flow pathway for passing inhaled and exhaled gases therethrough, wherein one end of the flow tube is operatively connected to the respiratory connector and the other end of the flow tube is open, and a wall of the flow tube includes an opening. The indirect calorimeter also includes a flow meter adapted to generate a signal as a function of the instantaneous volume of inhaled and exhaled gases in the flow pathway that is in fluid communication with the flow pathway via the opening in the flow tube, and an oxygen sensor operative to generate a signal as a function of the instantaneous fraction of oxygen in the inhaled and exhaled gases in the flow pathway that is in fluid communication with the flow pathway via the opening in the flow tube. The indirect calorimeter further includes a processor for receiving the signals from the flow sensor and the oxygen sensor and using the signals to determine the oxygen consumption of the subject over a period of time. | We claim: 1. An indirect calorimeter for measuring the metabolic activity of a subject comprising:a respiratory connector operative to be supported in contact with the subject so as to pass inhaled and exhaled gases therethrough as the subject breathes; a flow tube forming a flow pathway for passing inhaled and exhaled gases therethrough as the subject breathes, wherein one end of the flow tube is operatively connected to the respiratory connector and the other end of the flow tube is open, and a wall of the flow tube includes an opening; a flow meter adapted to generate a signal as a function of the instantaneous volume of inhaled and exhaled gases in the flow pathway, wherein said flow meter is in fluid communication with the flow pathway via the opening in said flow tube; an oxygen sensor operative to generate a signal as a function of the instantaneous fraction of oxygen in the inhaled and exhaled gases in the flow pathway, wherein said oxygen sensor is in fluid communication with the flow pathway via the opening in said flow tube; and a processor for receiving said signals from said flow sensor and said oxygen sensor and using the signals to determine the oxygen consumption of the subject over a period of time. 2. The indirect calorimeter of claim 1 wherein said oxygen consumption is determined from the integral of the instantaneous flow volume during inhalation, multiplied by the instantaneous oxygen content measured at the time of measuring the instantaneous flow volume, and subtracting from that integral the integral of the instantaneous flow volume during exhalation multiplied by the instantaneous oxygen content measured at the time of measuring the instantaneous flow volume. 3. The indirect calorimeter of claim 1 wherein said flow tube is a U-shaped member having a first end operatively connected to the respiratory connector, an elongated measurement section, and a second end that is open. 4. The indirect calorimeter of claim 1 wherein said respiratory connector is a mask having a free edge which forms a seal about a portion of a subject's face. 5. The indirect calorimeter of claim 1 having a disposable portion operatively connected to a nondisposable portion, wherein said disposable portion includes said respiratory connector and said flow tube, and said nondisposable portion includes said flow meter, oxygen sensor, and processor. 6. The indirect calorimeter of claim 5, wherein said nondisposable portion includes a housing having an integrally formed support member for operatively supporting a measurement section of the flow tube, and the support member includes an interlocking upper section and lower section, with the upper section and lower section each forming a semi-cylindrical tube half. 7. The indirect calorimeter of claim 6, wherein said flow meter is supported on either one of said interlocking upper section or said lower section, so that the flow meter projects into the opening in the flow tube. 8. The indirect calor... | Healthetech, Inc. | A61B005/08
US06529754 | B2 | 2003-03-04 | Biometric measuring device | 1999-11-30 | A watch-type biometric measuring device having a pulse wave sensor unit for detecting a pulse rate by a reflective optical sensor, a housing ;10 ;storing therein the sensor unit, and a wristband ;20 ;is improved. The wristband ;20 ;has short band pieces ;21 ;and ;23 ;near the housing ;10, ;and long band pieces ;22 ;and ;24 ;far from the housing ;10. ;The band pieces ;21 ;and ;23 ;have high flexibility, and permit movement of a living body. On the other hand, the band pieces ;22 ;and ;24 ;have low flexibility, and secure holding ability against the living body. With this configuration, it is possible to mount the biometric measuring device on a measurement site of the living body with high adhesion while minimizing the sensation of pressure. | What is claimed is: 1. A biometric measuring device, comprising:a light-emitting means for applying light to a detection site on a living body; a biometric information detection means for receiving reflected light from said living b9dy of the light applied by said light-emitting means to produce a biometric information signal according to the reflected light received; a support body for supporting said light-emitting means and said biometric information detection means; a band connected to said support body to be wound around said living body near said detection site to fix said support body to said living body; wherein said band includes an outer support strap fixed to said support body and a resiliently compressible insert attached to an outer surface of said strap so that said insert is in contact with, and between, said living body and said strap when said band is wound around said living body, said insert being detachable from said strap without requiring removal of said strap from said support body; and a living body pressing means adapted to be disposed on a portion closer to a heart of the living body than said biometric information detection means and adapted to adhere to the living body to press the living body, said pressing means being effective for applying a restraining pressure to said living body sufficient for mitigating blood flow fluctuations within said detection site irrespective of movement of said detection site by said living body during a period of dynamic activity by said living body. 2. A biometric measuring device, comprising:a light-emitting body for applying light to a detection site on a living body; a light-receiving body for receiving reflected light from said living body of the light applied by said light-emitting body to produce a biometric information signal according to the reflected light received; a support body for supporting said light-emitting body and said light-receiving body; a band connected to said support body to be wound around said living body near said detection site to fix said support body to said living body; wherein said band includes an outer support strap fixed to said support body and a resiliently compressible insert attached to an outer surface of said strap so that said insert is in contact with, and between, said living body and said strap when said band is wound around said living body, said insert being detachable from said strap without requiring removal of said strap from said support body; and a living body pressing member adapted to be disposed on a portion closer to a heart of the living body than said light-receiving body and adapted to adhere to the living body to press the living body, said pressing member being effective for applying a restraining pressure to said living body sufficient for mitigating blood flow fluctuations within said detection site irrespective of movement of said detection site by said living body during a period of dynamic activity by said living bo... | Seiko Epson Corporation | A61B005/00
US06730047 | B2 | 2004-05-04 | Head gear including a data augmentation unit for detecting head motion and providing feedback relating to the head motion | 2001-02-16 | The invention disclosed includes a head gear to be worn when it is desirable to have an indication of the wearer's head motion or position. The head gear may be incorporated into an existing article of head wear. The incorporation may be permanent, or the head gear may be alternatively attached to various articles of head wear. Integral with the head gear are motion and/or position sensing devices to indicate the motion or position of the wearer's head. The data from the sensors may be fed into a digital processor to process the sensed data and derive a signal indicative of the wearer's head motion or position. Some embodiments employ a programmable processor to adapt the head gear to a variety of applications. The signal indicative of head motion or position may be fed into an indicator to provide the wearer with a recognizable feedback signal indicative of head motion or position. | We claim: 1. A method for detecting head motion and providing feedback to a user engaged in a physical activity the method comprising:providing head gear for wearing on a user's head, wherein the head gear comprises a sensor for detecting motion of the head gear; providing a processor that stores a predetermined head motion value corresponding to a preferred path of motion for the head gear and receives input from the sensor indicative of the motion of the head gear; comparing measured head motion data based on the input from the sensor to the predetermined head motion value; and generating a feedback signal indicating the result of the comparison; wherein the physical activity is a repetitive physical activity; and wherein the processor stores predetermined head motion values for a plurality of phases of the repetitive physical activity; wherein the step of comparing further comprises comparing the measured head motion data to a stored head motion value indicating that the head gear has remained in an arming position for a predetermined duration. 2. The method of claim 1, wherein the physical activity comprises hitting a golf ball. 3. The method of claim 2, wherein the step of generating a feedback signal further comprises:generating an arming feedback signal when the result of the step of comparing indicates that the measured head motion data substantially agrees with the stored head motion value. 4. The method of claim 1, wherein the physical activity comprises hitting a golf ball and the step of comparing further comprises:comparing the measured head motion data to a stored head motion value indicating a backswing head position. 5. The method of claim 1, wherein the physical activity comprises hitting a golf ball and the step of comparing further comprises:comparing the measured head motion data to a stored head motion value indicating a forward swing head position. 6. The method of claim 1, wherein the physical activity comprises hitting a golf ball and the step of comparing further comprises:comparing the measured head motion data to a stored head motion value indicating a follow through head position. 7. The method of claim 1, wherein the physical activity comprises hitting a ball with a bat. 8. The method of claim 7, wherein the step of generating a feedback signal further comprises:generating a first arming feedback signal when the result of the step of comparing indicates that the input substantially agrees with the stored head motion value; and generating a second arming feedback signal when the result of the step of comparing indicates that the input does not substantially agree with the stored head motion value. 9. The method of claim 1, wherein the physical activity comprises hitting a ball with a bat and the step of comparing further comprises:comparing the measured head motion data to a stored head motion value indicating a load at pitch head position. 10. The method of claim 9, wherein the step of generating a f... | Creative Sports Technologies, Inc. | A61B005/103 A61B005/117
US06468477 | B1 | 2002-10-22 | Sealable air sampling bag | 2000-02-04 | An air sampling device for obtaining an air sample from a person's lungs, and a method for using the same. The air sampling device is comprised of generally of a breath intake structure, an expandable bag structure, an adhesive patch, and a removable adhesive patch cover. Optionally an adhesive inlet seal patch also seals either the expandable bag inlet or an outer shell. The outer shell is provided to capture the air sample should the expandable bag structure fail. A person breathes into the breath intake, the device directing a first predetermined volume of breath into the expandable bag structure, and the remainder of breath also into the expandable bag, the remainder of the breath expelling the first predetermined volume of waste air from the expandable bag structure. The breath intake structure and removable adhesive patch cover are removed and the adhesive patch seals the interior surfaces of the expandable bag structure. The expandable bag structure can include preloaded desiccant or chemical indicator, in order to perform a variety of tests. | We claim: 1. An air sampling device for sampling air received from the exhalation of breath of a person, said air sampling device comprising:a breath intake structure; an expandable bag structure having an interior; an inlet in the expandable bag structure to the expandable bag structure interior, the inlet having at least one of a first interior surface and a second interior surface, and at least one of a first exterior surface and a second exterior surface; an adhesive patch having a first side and a second side, and having adhesive on both sides, the second side of the adhesive patch adhered to at least one of the first and second interior surfaces of the inlet; a removable adhesive patch cover selectively adhered the first side of the adhesive patch; the breath intake structure selectively communicatively coupled with the interior of the expandable bag structure through the inlet, between the second interior surface of the inlet and the removable adhesive patch cover; an adhesive inlet seal patch having a first side and a second side, the adhesive inlet seal patch having adhesive on the first side of the adhesive inlet seal patch; an adhesive inlet seal patch cover selectively adhered to the first side of the adhesive seal inlet patch; the first side of adhesive seal patch selectively adherent to the first and second exterior surfaces of the inlet, when the adhesive inlet seal patch cover is removed from the adhesive inlet seal patch. 2. An air sampling device according to claim 1, wherein the air sampling device is labeled with a sample identifier. 3. An air sampling device according to claim 2, wherein the sample identifier is applied to the second side of the adhesive inlet seal patch. 4. An air sampling device according to claim 2, wherein the sample identifier comprises a bar code. 5. An air sampling device according to claim 1, the air sampling device further comprising at least one of a preloaded desiccant and a chemical indicator contained within the interior of the expandable bag structure. 6. An air sampling device according to claim 1, the air sampling device further comprising:an outer shell encapsulating the expandable bag structure, the outer shell having an interior; an outer shell inlet to the expandable bag structure interior, the outer shell inlet creating a void in the outer shell. 7. An air sampling device according to claim 6, wherein the outer shell inlet is coextensive with the first and second exterior surfaces of the expandable bag structure inlet. 8. An air sampling device according to claim 7, wherein the breath intake structure is selectively communicatively coupled with the interior of the expandable bag structure through the outer shell inlet and through the expandable bag structure inlet, between the second interior surface of the expandable bag structure inlet and the removable adhesive patch cover. 9. An air sampling device for sampling air received from the exhalation of breath of a person, said a... | Hamilton Enterprises | A61B005/08 B65D081/00
US06477395 | B2 | 2002-11-05 | Implantable enzyme-based monitoring systems having improved longevity due to improved exterior surfaces | 1999-09-14 | An implantable enzyme-based monitoring system suitable for long term in vivo use to measure the concentration of prescribed substances such as glucose is provided. In one embodiment, the implantable enzyme-based monitoring system includes at least one sensor assembly, an outer membrane surrounding the sensor assembly and having a window therein, and a polymeric window cover affixed to the outer membrane and covering the window. Preferably, the outer membrane of the monitoring system is silicone and the window cover is a polymer of 2-hydroxyethyl methacrylate (HEMA), N,N,-dimethylaminoethyl methacrylate (DMAEMA) and methacrylic acid (MA). Also provided herein is an implantable enzyme-based monitoring system having at least one sensor assembly, an outer membrane surrounding the sensor assembly and a coating affixed to the exterior surface of the outer membrane, wherein the coating resists blood coagulation and protein binding to the exterior surface of the outer membrane. Preferably, the coating is polyethylene glycol (PEG) and heparin in an 80:20 molar ratio. Finally, provided herein is a method of coating the exterior surface of the outer membrane of an implantable enzyme-based monitoring system comprising the steps of forming hydroxyl groups on the silicone surface by plasma etching; reacting the silicone surface with amino functionalized silane, thereby forming amino groups on the silicone surface; simultaneously, covalently binding polyethylene glycol (PEG) and heparin to the amino groups; and ionically binding heparin to the monitoring system surface. | What is claimed is: 1. An implantable monitoring system comprising:a plurality of sensor assemblies, each sensor assembly having a sensing area for sensing a parameter of an implant environment; a membrane having a longitudinal dimension, and a width dimension, with the longitudinal dimension being greater than the width dimension; wherein the sensor assemblies are spaced along the longitudinal dimension of the membrane; and wherein the sensing areas are rotationally displaced relative to the longitudinal dimension of the membrane. 2. An implantable monitoring system according to claim 1, wherein at least three sensing areas are facing three distinct directions. 3. An implantable monitoring system according to claim 1, wherein at least two sensing areas are rotationally displaced approximately 180 degrees relative to the longitudinal dimension of the membrane. 4. An implantable monitoring system according to claim 1, wherein the membrane is curved along the longitudinal dimension of the membrane. 5. An implantable monitoring system according to claim 4, wherein each sensing area is located on a concave portion of the membrane. 6. An implantable monitoring system according to claim 5, wherein the membrane is spiral along the longitudinal dimension of the membrane. 7. An implantable monitoring system according to claim 5, wherein the membrane is arcuate along the longitudinal dimension of the membrane. 8. An implantable monitoring system according to claim 5, wherein the membrane is S-shaped along the longitudinal dimension of the membrane. 9. An implantable monitoring system comprising:a plurality of sensor assemblies, each sensor assembly having a sensing area for sensing a parameter of an implant environment; a membrane having a longitudinal dimension, and a width dimension, with the longitudinal dimension being greater than the width dimension; wherein the membrane is curved along the longitudinal dimension; and wherein the sensor assemblies are disposed along the longitudinal dimension of the membrane. 10. An implantable monitoring system according to claim 9, wherein each sensing area is located on a concave portion of the membrane. 11. An implantable monitoring system according to claim 10, wherein the membrane is spiral along the longitudinal dimension of the membrane. 12. An implantable monitoring system according to claim 10, wherein the membrane is arcuate along the longitudinal dimension of the membrane. 13. An implantable monitoring system according to claim 10, wherein the membrane is S-shaped along the longitudinal dimension of the membrane. 14. An implantable monitoring system comprising:three or more electrochemical sensor assemblies, each sensor assembly having a sensing area for sensing a parameter of an implant environment, wherein at least three of the sensing areas are facing three distinct directions. 15. An implantable monitoring system according to claim 14, further comprising a membrane with a longitudin... | Medtronic MiniMed, Inc. | A61B005/00
US06496716 | B1 | 2002-12-17 | Method and apparatus for stabilization of angiography images | 2000-02-11 | A method for stabilizing and optimizing angiogram cine runs. The method for stabilizing involves reducing abrupt motion from the last frame to the first frame by refining the choice of the estimates of first and last frame indices provided by the user and by performing image registration so that a feature of interest is nearly in the same position between the last and first frame. According to another aspect, a network accessible system for storing and playing back angiographic images and presenting patient information is provided. The most diagnostically relevant subset of frames are extracted from selected cine runs and made available over a wide area network (WAN) such as the Internet. The process of identifying a subset of frames encompassing a few cardiac cycles from the most relevant cine runs makes it possible for authorized users to view the images on a web page interface from remote locations like homes or offices using the Internet which otherwise suffers from bandwidth limitations that restricts the amount of data that can be transmitted within a reasonable delay. | What is claimed is: 1. A method for generating a movie loop from a series of image frames, said image frames being produced by an x-ray system and depicting the internal anatomy of a patient, said anatomy including a cyclical event, said method comprising the steps of:(a) selecting a plurality of image frames from said series, wherein said selected image frames include a first image frame, a last image frame and intermediate image frames, said first image frame and said last image frame depicting an equivalent phase in the cyclical event; (b) performing an image operation upon said last image frame to minimize the differences in a feature of interest between said last image frame and said first image frame; (c) scaling and performing said image operation upon said intermediate image frames; and (d) forming a movie loop from said selected image frames. 2. The method as claimed in claim 1, wherein said step of selecting includes a first step of selecting as said first image frame an image frame exhibiting a minimal change with respect to an adjacent image frame. 3. The method as claimed in claim 1, wherein said step of selecting includes receiving an estimated first frame. 4. The method as claimed in claim 3, wherein said step of selecting includes a second step of selecting as said last image frame an image frame exhibiting a minimal change with respect to said first image frame. 5. The method as claimed in claim 4, wherein said step of selecting includes receiving an estimated last frame. 6. The method as claimed in claim 5, wherein said first step of selecting includes calculating a measure of similarity between adjacent image frames in a neighbourhood around said estimated first frame. 7. The method as claimed in claim 6, wherein said measure of similarity is invariant with respect to bulk movement between frames. 8. The method as claimed in claim 7, wherein said bulk movement includes translation, rotation and warping. 9. The method as claimed in claim 7, wherein said measure of similarity includes a correlation operation. 10. The method as claimed in claim 6, wherein said measure of similarity is invariant with respect to changes in brightness and contrast between frames. 11. The method as claimed in claim 5, wherein said second step of selecting includes calculating a measure of similarity between image frames in a neighborhood around said estimated last frame as compared to said first image frame. 12. The method as claimed in claim 11, wherein said measure of similarity is invariant with respect to bulk movement between frames. 13. The method as claimed in claim 12, wherein said bulk movement includes translation, rotation and warping. 14. The method as claimed in claim 12, wherein said measure of similarity includes a correlation operation. 15. The method as claimed in claim 11, wherein said measure of similarity is invariant with respect to changes in brightness and contrast between frames. 16. The method as claimed in c... |  | A61B005/00
US06819949 | B2 | 2004-11-16 | Method and apparatus for measuring blood oxygen saturation in a retinal vessel by separately detecting single pass optical signals | 2002-04-29 | A method and apparatus are provided for accurately measuring the blood oxygen saturation with a retinal vessel. The apparatus includes an optical source for illuminating the retinal vessel with optical signals. The apparatus also includes a filter, such as an aperture, disposed within the path of the optical signals returning from the eye. The filter preferentially passes single pass optical signals that have diffused through the retinal layer and/or the choroidal layer of the eye while traversing the retinal vessel only once, while blocking or otherwise redirecting the other optical signals. The apparatus also includes a detector for separately detecting at least the single pass optical signals and, in some instances, the other optical signals as well. The apparatus can also include a processing element for determining the blood oxygen saturation in the retinal vessel based upon the optical signals that have been detected. | That which is claimed: 1. An apparatus for separately detecting single pass optical signals that return from an eye in order to measure blood oxygen saturation in a retinal vessel, the apparatus comprising:an optical source for illuminating a retinal vessel within the eye with optical signals; a filter disposed within the path of the optical signals returning from the eye, said filter capable of separating single pass optical signals that return from the eye after only traversing the retinal vessel once from other optical signals that return from the eye, wherein said filter is disposed within a focal plane of the optical signals returning from the eye; and a detector for detecting at least the single pass optical signals that have been separated by said filter; and a processing element for determining the blood oxygen saturation within the retinal vessel based at least partially upon the single pass optical signals detected by said detector. 2. An apparatus according to claim 1 wherein said filter comprises an aperture having a central stop and a transmissive portion at least partially surrounding the stop to preferentially pass the single pass optical signals. 3. An apparatus according to claim 2 wherein said aperture is selected from the group consisting of an annulus, an anti-pinhole, a slit-annulus and an anti-slit. 4. An apparatus according to claim 1 wherein said filter is graded from one region that rejects a greater percentage of incident signals to another region that rejects a lesser percentage of the incident optical signals. 5. An apparatus according to claim 1 wherein said detector separately detects the other optical signals that have been separated from the single pass optical signals by said filter. 6. An apparatus according to claim 5 wherein said filter comprises an aperture having a central stop and a transmissive portion at least partially surrounding the stop to preferentially pass the single pass optical signals, wherein the central stop is at least partially reflective to reflect the other optical signals that have been separated from the single pass optical signals. 7. An apparatus for measuring blood oxygen saturation in a retinal vessel within an eye, the apparatus comprising:a filter disposed within the path of optical signals returning from the eye, said filter capable of separating single pass optical signals that return from the eye after only traversing the retinal vessel once from other optical signals that return from the eye, wherein said filter comprises an aperture having a central stop and a transmissive portion at least partially surrounding the stop to preferentially pass the single pass optical signals; a detector for detecting at least the single pass optical signals that have been separated by said filter; and a processing element for determining the blood oxygen saturation within the retinal vessel based at least partially upon the single pass optical signals detected by said detector. 8. An ... | University of Alabama in Huntsville | A61B005/00
US06620113 | B2 | 2003-09-16 | System for intraluminal imaging | 2001-05-22 | An improved catheter system having an ultrasonic imaging transducer coupled to a drive cable disposed within a lumen of a flexible tubular catheter body. The distal tip of the catheter body may be redesigned to provide a lumen which allows for the release of flushing fluids through a distal port in the guidewire lumen. The catheter includes a wedge disposed between a primary lumen and a guidewire lumen and a wedge lumen formed in the wedge allows communication between the primary lumen and the guidewire lumen. | What is claimed is: 1. An improved catheter system of the type including(a) a tubular catheter body having a proximal portion, a distal portion, and a primary lumen therethrough, (b) a guidewire lumen coupled coaxially with the primary lumen on he distal portion of the catheter body and extending from a guidewire exit port to a distal port, having a wedge in between said lumens; and (c) a drive cable rotatably received in the primary lumen, wherein the improvement comprises a wedge lumen formed in the wedge allowing communication between the primary lumen and the guidewire lumen. 2. The improved catheter system recited in claim 1, wherein the wedge is distally tapered with respect to an orthogonal cross-section of the primary and guidewire lumens. 3. The improved catheter system recited in claim 2, wherein the distal side of the wedge is formed as part of the guidewire lumen. 4. The improved catheter system recited in claim 2, wherein the wedge is proximally tapered with respect to an orthogonal cross-section of the primary and guidewire lumens. 5. The improved catheter system recited in claim 1, further comprising a distal housing disposed at the distal end of the primary lumen, wherein the wedge lumen has a diameter smaller than a diameter of the distal housing. 6. The improved catheter system recited in claim 1, wherein the wedge lumen has a diameter between about 0.003 and 0.025 inches. 7. The improved catheter system recited in claim 1, wherein the wedge lumen has a diameter of about 0.011 inches. 8. The improved catheter system recited in claim 1, wherein the wedge comprises a spring coil. 9. The improved catheter system recited in claim 1, wherein the tubular catheter body has an outside diameter between 1 and 2 mm. 10. A catheter system comprising:a tubular catheter body having a proximal portion, a distal portion, and a primary lumen therethrough; a guidewire lumen coupled coaxially with the primary lumen on the distal portion of the catheter body and extending from a guidewire exit port to a distal port; a wedge between the primary and guidewire lumens, the wedge including a wedge lumen formed in the wedge to allow communication between the primary lumen and the guidewire lumen. 11. The catheter system recited in claim 10, wherein the wedge is distally tapered with respect to an orthogonal cross-section of the primary and guidewire lumens. 12. The catheter system recited in claim 11, wherein the distal side of the wedge is formed as part of the guidewire lumen. 13. The catheter system recited in claim 11, wherein the wedge is proximally tapered with respect to an orthogonal side of the primary and guidewire lumens. 14. The catheter system recited in claim 10, further comprising a distal housing disposed at the distal end of the primary lumen, wherein the wedge lumen has a diameter smaller than a diameter of the distal housing. 15. The catheter system recited in claim 10, wherein the wedge lumen has a diameter between a... | SciMed Life Systems, Inc. | A61M025/00 A61B005/00
US06463310 | B1 | 2002-10-08 | Method and circuit for storing and providing historical physiological data | 2000-03-07 | A mechanism for storing and providing historical physiological data, such as blood oxygen saturation data, for a patient. In particular, the historical physiological data is stored in a storage medium that “travels” with the patient and is accessible wherever the patient is moved. This is achieved by storing the physiological data within a sensor assembly. At the destination site, a monitor or a device capable of interfacing with the sensor electronics can retrieve and display the data. The historical physiological data allows a clinician or medical personnel at the destination site to assess the condition of the patient for the entire time that the patient has been monitored. Various types of physiological data can be stored including, but not limited to, blood oxygen saturation, heart rate, and temperature data. Compression of the data can be performed to enhance the storage capability. | What is claimed is: 1. A physiological sensor for connecting to a first monitor, comprising:means for obtaining signals from a patient indicative of a physiological condition of the patient; means for sending the signals to said first monitor; and a sensor memory circuit associated with said physiological sensor and located outside any monitor which processes said signals, said sensor memory stores patient physiological data derived from the signals by said first monitor and which are indicative of the physiological condition, the sensor memory circuit providing the data to any monitor when requested by said any monitor, such that when said sensor is disconnected from said any monitor said sensor memory is physically connected with and moves with said sensor. 2. The sensor of claim 1, wherein said monitor comprises a second any monitor. 3. The sensor of claim 1 wherein said memory circuit is implemented as a write-once memory, a FLASH memory, a random access memory (RAM), an erasable memory, or an electrically erasable programmable read only memory (EEPROM). 4. The sensor of claim 1 wherein said physiological data includes arterial blood oxygen saturation data. 5. The sensor of claim 1 wherein said physiological data is compressed before storage to the memory circuit. 6. The senor of claim 5 wherein said physiological data is compressed using one of the following: differential coding, runlength coding, or Huffman encoding. 7. The sensor of claim 6 wherein said physiological data is subsampled to provide one data sample for each epoch, wherein an epoch is a predetermined time period selected, in part, based on characteristics of physiological data being stored, a quantity of each data sample being fixed for a range of physiological data values, the data samples being packetized before being transmitted to the memory circuit. 8. The sensor of claim 1 wherein said physiological data is uncompressed when stored on said memory circuit. 9. The sensor of claim 1 wherein said memory circuit provides information to said first monitor that indicates when the memory circuit is full. 10. The sensor of claim 1 wherein said memory circuit further stores information of a time associated with each of specific samples of the physiological data. 11. A method for storing physiological data comprising:detecting via a sensor at least one signal indicative of a physiological condition; conditioning the detected at least one signal to generate data samples; processing the data samples to generate the physiological data, wherein said physiological data describes the physiological condition; and storing the physiological data within a sensor memory associated with said sensor and located outside a monitor which processes the data samples, such that when said sensor is disconnected from said monitor said sensor memory is physically connected with and moves with said sensor. 12. The method of claim 11 wherein said physiological data includes blood oxygen sat... | Mallinckrodt, Inc. | A61B005/00
US06533724 | B2 | 2003-03-18 | Decision analysis system and method for evaluating patient candidacy for a therapeutic procedure | 2001-04-26 | A decision analysis method for evaluating patient candidacy for a therapeutic procedure is provided. The method includes predicting, in accordance with a predetermined quantitative predicative scoring system, the probability of an adverse effect on such patient absent such procedure where less than all of data elements used in the scoring system may be available. The method is used to predict a probability of death of a patient within a predetermined period of time and includes predicting, in accordance with a predetermined quantitative predicative scoring system. The probability of death for such patient within the predetermined period of time being determined from medical data elements of the patient where less than all of such medical data elements may be available for use by the scoring system. A method is also provided for generating a scoring system to predict a probability of death of a patient within a predetermined period of time. | What is claimed is: 1. A method for predicting a healthcare outcome for a patient, comprising:(a) collecting data values representing a plurality of medical data elements from a plurality of past patients, the medical data elements being likely to be predictors for the healthcare outcome; (b) grouping the medical data elements into a plurality of composite variables, each composite variable including a plurality of medical data elements; (c) dichotomizing the medical data elements based on threshold values and assigning points to each medical data element based on the dichotomization; (d) totaling the dichotomized points within each composite variable for each past patient; (e) correlating composite variable point totals to healthcare outcome for each past patient to establish a predictive model for the healthcare outcome; (f) applying the predictive model to the patient to predict the healthcare outcome for the patient. 2. The method of claim 1, wherein the plurality of composite variables comprises at least three composite variables. 3. The method of claim 2, wherein, in addition to at least three composite variables, patient age is collected and maintained as a separate medical data element. 4. The method of claim 1, wherein the medical data elements are grouped into composite variables after determining a significance value for each medical data element, wherein the significance value indicates the significance of the medical data element to the healthcare outcome being predicted, and the plurality of groups each include a plurality of medical data elements having similar significance values. 5. The method of claim 1, wherein the composite variables are dichotomized based on threshold values. 6. The method of claim 5, wherein the composite variables are dichotomized into binary form. 7. The method of claim 1, wherein the medical data elements include only data elements that are available during a predetermined period of time after a patient has been admitted to a clinical care unit. 8. The method of claim 7, wherein the time period is 24 hours. 9. The method of claim 1, wherein the healthcare outcome predicted is mortality within a specified period of time. 10. The method of claim 9, wherein the specified period of time is 30 days. 11. The method of claim 9, wherein the healthcare outcome predicted is mortality without any therapeutic procedure. 12. The method of claim 9, wherein the healthcare outcome predicted is mortality where given a specific therapeutic procedure. 13. The method of claim 12, wherein the predictive model is applied to predict mortality with and without a specific therapeutic procedure for determining whether the specific therapeutic procedure will be effective. 14. The method of claim 13, wherein the predictive model is applied to determine whether the patient is a candidate for a more invasive treatment than the specific therapeutic treatment. 15. The method of claim 14, wherein the more invasive treatm... | Abiomed, Inc. | A61B005/00
US06470201 | B2 | 2002-10-22 | Automatic electrophysiological measuring apparatus / method | 2001-03-06 | An automatic electrophysiological measuring apparatus to automatically penetrate a glass electrode(s) into the membrane of a Xenopus Oocyte to hold the membrane potential and to automatically measure reactions to the administration of a medicine is to be provided.;A glass electrode ;103 ;in the air is moved toward a Xenopus Oocyte 601 held in a cell. Changes in the potential states of the glass electrodes are picked up by a control computer to distinguish the relative positions of the glass electrode ;102 ;and the Xenopus Oocyte ;601 ;and the sequence of electrophysiological measurement so as to penetrate the glass electrode ;102 ;into the Xenopus Oocyte ;601, ;hold the membrane potential and automatically administer the medicine. | What is claimed is: 1. An automatic electrophysiological measuring method comprising a step to move a stage holding a container having a plurality of cells each holding a Xenopus Oocyte and position said Xenopus Oocyte in said cells; a step to penetrate a glass electrode(s) into said Xenopus Oocyte; a step to detect electric signals emitted from said glass electrode(s); a step to fix the membrane potential of said Xenopus Oocyte to a prescribed value; a step to administer a chemical substance to said Xenopus Oocyte; a step to carry out electrophysiological measurement on said Xenopus Oocyte; and a step to control the penetration of said glass electrode(s) into said Xenopus Oocyte, the fixation of the membrane potential of said Xenopus Oocyte and the administration of said chemical substance to said Xenopus Oocyte, wherein said controls are accomplished by detecting, on the basis of said electric signals emitted from said glass electrode(s), the contact of said glass electrode(s) with the solution surface in said cell and with the membrane surface of said Xenopus Oocyte and the penetration of said glass electrode(s) into the membrane of said Xenopus Oocyte. | Hitachi, Ltd. | A61B005/05 G01N033/53 G01N027/26 C12M001/34 C12Q001/00
US06811533 | B2 | 2004-11-02 | Ambulatory medical apparatus and method using a robust communication protocol | 2001-01-22 | An implanted medical device (e.g. infusion pump) and external device communicate with one another via telemetry wherein messages are transmitted under a robust communication protocol. The communication protocol gives enhanced assurance concerning the integrity of messages that impact medical operations of the implantable device. Messages are transmitted using a multipart format that includes a preamble, a frame sync, a telemetry ID, data, and a validation code. The data portion of the message includes an op-code that dictates various other elements that form part of the message. The data portion may also include additional elements such as sequence numbers, bolus numbers, and duplicate data elements. A telemetry ID for the transmitting device may be implicitly embedded in the message as part of the validation code that is sent with the message and that must be pre-known by the receiver to confirm the integrity of the received message. | We claim: 1. A medical system, comprising:a) an ambulatory medical device (MD) comprising MD electronic control circuitry that further comprises at least one MD telemetry system and at least one MD processor that controls, at least in part, operation of the MD telemetry system and operation of the medical device, wherein the medical device is configured to provide a treatment to a body of a patient or to monitor a selected state of the body; and b) a communication device (CD) comprising CD electronic control circuitry that further comprises at least one CD telemetry system and at least one CD processor that controls, at least in part, operation of the CD telemetry system and operation of the communication device, wherein the CD telemetry system sends messages to or receives messages from the MD telemetry system, wherein a portion of the messages sent between the communication device and the medical device are directed to specific medical device, or a specific communication device, by inclusion of an MD identifier that identifies the medical device or a CD identifier that identifies the communication device and wherein a further portion of the messages sent between the communication device and the medical device are universal messages, by inclusion of a universal identifier. 2. The system of claim 1 wherein a first portion of the MD telemetry system is incorporated into the MD processor and a second portion of the MD telemetry system is external to the MD processor, or wherein a first portion of the CD telemetry system is incorporated into the CD processor and a second portion of the CD telemetry system is external to the CD processor. 3. The system of claim 2 wherein (1) the MD electronic control circuitry comprises at least one external MD functional module, other than the second portion of the MD telemetry system, that is external to the MD processor, (2) the CD electronic control circuitry comprises at least one external CD functional module, other than the second portion of the CD telemetry system, that is external to the CD processor, (3) the MD processor comprises an internal MD CPU and at least one other internal MD functional module, or (4) the CD processor comprises an internal CD CPU and at least one other internal CD functional module. 4. The system of claim 1 wherein the identifier is for the medical device and wherein the communication device sends the message and the medical device receives the message. 5. A medical system, comprising:a) an ambulatory medical device (MD) comprising MD electronic control circuitry that further comprises at least one MD telemetry system and at least one MD processor that controls, at least in part, operation of the MD telemetry system and operation of the medical device, wherein the medical device is configured to provide a treatment to a body of a patient or to monitor a selected state of the body; and b) a communication device (CD) comprising CD electronic control circuitry that further compr... | Medtronic Minimed, Inc. | A61B005/00 G08B023/00
US07340290 | B2 | 2008-03-04 | Magnetic resonance tomography apparatus and method for operating same for image generation | 2002-04-30 | In a method and apparatus for generating an image from magnetic resonance signals, two image matrices generated from magnetic resonance signals are added to or subtracted from one another pixel-by-pixel, to generate a further image therefrom. The magnitude added or subtracted for each picture element is formed by multiplication of a magnitude value of the second image matrix by a weighting factor. The weighting factor is dependent on the magnitude value of the second image matrix such that it is higher given a high magnitude value than for a low magnitude value. The magnitude noise is decreased compared to a linear addition or subtraction, and uncontrolled signal reductions are avoided. An exponent in the power of the magnitude value of the second image matrix a signal-dependent weighting factor can be set at an input device. | 1. A method for generating an image from magnetic resonance signals comprising: generating a first image matrix in k-space from first magnetic resonance signals, said first image matrix containing a plurality of picture elements each having a complex number magnitude value associated therewith, said first image matrix having an image quality;generating a second image matrix in k-space from second magnetic resonance signals, different from said first magnetic resonance signals, said second image matrix containing a plurality of picture elements each having a complex number magnitude value associated therewith, said picture elements in said first image matrix respectively corresponding in matrix position to said picture elements in said second image matrix;for each picture element in said first image matrix, forming a first real, non-weighted magnitude that is dependent on the complex number magnitude value for that picture element;for each picture element in said second image matrix, forming a real, self-weighted second magnitude that is dependent on the complex number magnitude value of that picture element by multiplying said magnitude value for that picture element with a weighting factor, and setting said weighting factor, dependent on said magnitude value for that picture element of said second image matrix, to be higher if said magnitude value for that picture element is high than if said magnitude value for that picture element is low;improving the image quality of the first image matrix by forming, for each of the respectively corresponding picture elements in said first image matrix and said second image matrix, an overall magnitude by mathematically combining said first magnitude and said second magnitude in a mathematical operation selected from the group consisting of addition and subtraction, thereby obtaining a plurality of overall magnitudes; andgenerating a final image from said overall magnitudes. 2. A method as claimed in claim 1 wherein the step of generating said first image matrix comprises reconstructing said first image matrix from a first group of location-coded magnetic resonance signals by Fourier transformation, and forming the respective magnitude values for the picture elements in said first image matrix after said Fourier transformation of said first group of location-coded magnetic resonance signals, and wherein the step of forming said second image matrix comprises reconstructing said second image matrix from a second group of location-coded magnetic resonance signals, different from said first group, by Fourier transformation, and forming the respective magnitude values of the picture elements in said second image matrix after said Fourier transformation of said second group of location-coded magnetic resonance signals. 3. A method as claimed in claim 1 wherein the step of forming said second magnitude for each picture element in said second image matrix comprises forming said second magnitude by applying a non-l... | Siemens Aktiengesellschaft | B61B005/05
US07165551 | B2 | 2007-01-23 | Apparatus to detect and treat aberrant myoelectric activity | 2001-08-08 | An apparatus to treat a sphincter has a support member. A sphincter electropotential mapping device includes a mapping electrode. The sphincter electropotential mapping device is coupled to the support member and configured to detect aberrant myoelectric activity of the sphincter. | 1. A method comprising deploying a catheter in association with tissue at or near a sphincter, the catheter carrying a mapping device,operating the mapping device to detect electrical events in the tissue,analyzing the detected electrical events,diagnosing dysfunction affecting the tissue based, at least in part, upon the analysis,selecting at least one target tissue treatment site based, at least in part, upon the analysis,deploying a catheter in association with the at least one target tissue treatment site, the catheter carrying a treating device, andoperating the treating device to alter the detected electrical events and thereby treat the dysfunction. 2. A method according to claim 1 further comprising, after operating the treating device, repeating an operation of the mapping device to detect electrical events in the tissue, re-analyzing the detected electrical events, and determining whether the dysfunction has been treated based, at least in part, upon the re-analysis. 3. A method according to claim 2 further comprising, after a determination that the dysfunction remains, repeating an operation of the treating device. 4. A method according to claim 1 wherein deploying the catheter in association with tissue at or near a sphincter includes deploying the catheter adjacent tissue in an esophagus. 5. A method according to claim 1 wherein deploying the catheter in association with tissue at or near a sphincter includes deploying the catheter adjacent tissue in a stomach. 6. A method according to claim 1 wherein deploying a catheter in association with tissue at or near a sphincter and deploying a catheter in association with the at least one target tissue treatment site comprising deploying a single catheter carrying both a mapping device and a treating device. | Curon Medical, Inc. | A61B017/39 A61B018/18 A61N001/00
US07231243 | B2 | 2007-06-12 | Optical methods for tissue analysis | 2001-10-30 | The invention relates to methods and systems to optically analyze samples such as tissue based on speckle patterns of microscopic motion, such as Brownian motion. | 1. A method of analyzing tissue, the method comprising: illuminating a tissue with coherent or partially coherent light;receiving light reflected from the tissue at a detector and forming series of speckle patterns;analyzing changes in the speckle patterns at time intervals sufficient to measure changes caused by microscopic motion of objects within the tissue, wherein the tissue is at least one of in vivo or an internal tissue; andcompensating for macroscopic motion to isolate the microscopic motion. 2. The method of claim 1, wherein the microscopic motion is Brownian motion. 3. The method of claim 1, wherein the microscopic motion is motion of cells or cellular organelles. 4. The method of claim 1, wherein the illuminating step comprises providing an invasive device coupled to a light source, passing the device into a patient, placing the device in proximity to the tissue, and shining coherent or partially coherent light from the light source onto the tissue. 5. The method of claim 4, wherein the invasive device is selected from the group consisting of a catheter, an endoscope, and a laparoscope. 6. The method of claim 4, wherein the placing step includes placing the device in direct contact with the tissue. 7. The method of claim 1, wherein the coherent light comprises laser light. 8. The method of claim 1, wherein a detector is located farther than one wavelength of light from the tissue and detects far field speckle. 9. The method of claim 1, wherein a detector is located within one wavelength of light from the tissue and detects near field speckle. 10. The method of claim 1, wherein the analyzing step comprises comparing each of the series of speckle patterns to a series of reference speckle patterns, and quantifying the temporal correlation differences between the speckle patterns and the reference patterns. 11. The method of claim 10, wherein the analyzing step comprises digitizing each of the speckle patterns, and the quantifying step comprises evaluating a cross-correlation between the speckle patterns and the reference patterns. 12. The method of claim 11, wherein the analyzing step further comprises determining a decorrelation rate for the speckle patterns. 13. The method of claim 10, wherein the analyzing step comprises digitizing each of the speckle patterns, and the quantifying step comprises evaluating a maximum cross-correlation between the speckle patterns and the reference patterns. 14. The method of claim 1, wherein the analyzing step further comprises analyzing spatial characteristics of the speckle pattern to deduce structural characteristics of the tissue. 15. The method of claim 14, wherein the illuminating step comprises illuminating multiple locations of the tissue in succession, the receiving step comprises forming a separate series of speckle patterns for each respective section of the tissue, and the analyzing step comprises analyzing each separate series of speckle patterns and comparing the separate se... | The General Hospital Corporation | A61B005/00
US06986745 | B2 | 2006-01-17 | Device for measuring inspiratory strength | 2002-07-03 | A device having variable inspiratory resistance suitable for measuring the inspiratory strength of a patient which comprises a chamber in communication with a mouthpiece, said chamber (a) being provided with a calibration system for measuring the inhalation flow rate during inhalation through the mouthpiece and (b) being provided with a variable resistance feature by which the resistance to airflow through the device may be altered. | 1. A device having variable inspiratory resistance suitable for measuring the inspiratory strength of a patient comprising: an elongate chamber having first and second ends defining a pathway and adapted for air to enter the second end wherein the first end of the chamber is in communication with a mouthpiece,located in the chamber, a calibration system adapted to measure an inhalation flow rate, the calibration system including sliding member adapted to slide and be retained within the chamber, and,a variable resistance system adapted to vary the area through which air leaves the chamber at the first end or enters the chamber at the second end, the variable resistance system adapted to include at least one specified setting that provides the device with a resistance matching that of an inhalation device. 2. The device of claim 1, wherein the chamber has a circular cross sectional area. 3. The device of claim 1, wherein the calibration system includes calibrations along the length of the chamber, and wherein a distance of travel by the sliding member from a rest position indicates a patient's maximum inspiratory flow rate. 4. The device of claim 1, wherein the calibration system includes calibration along the length of the sliding member, and wherein a distance of travel by the sliding member from a rest position indicates a patient's maximum inspiratory flow rate. 5. The device of claim 1, wherein the sliding member includes a means for guiding movement. 6. The device of claim 5, wherein the guiding means is a rod located along a chamber axis. 7. The device of claim 1, further comprising a means for restoring the sliding member to rest position. 8. The device of claim 7, wherein the restoring means is a weight. 9. The device of claim 1, wherein variable resistance system includes an iris. 10. The device of claim 9, wherein the iris includes two or more defined aperture size settings. 11. The device of claim 1, wherein the variable resistance system includes first and second co-operating aperture-bearing plates adapted to vary the area through which air leaves the chamber by orienting the plates. 12. The device of claim 11, wherein the first and second plates include at least two apertures. 13. The device of claim 12, including two or more orientations each defining a specific area. 14. The device of claim 12, including at least one orientation defining an area with an associated resistance corresponding to the resistance of an inhalation device. 15. A device having variable inspiratory resistance suitable for measuring the inspiratory strength of a patient comprising: an elongate chamber having first and second ends and defining a pathway and adapted for air to enter the second end wherein the first end of the chamber is in communication with a mouthpiece,located in the chamber, a calibration system adapted to measure an inhalation flow rate, the calibration system including a sliding member adapted to slide and be retained within ... | Smithkline Beecham Corp. | A61B005/08
US08027846 | B2 | 2011-09-27 | Patient treatment and progress monitor display | 2001-09-05 | A medical information system receives patient data and information from various sources and displays such information in a variety of formats for use by member of a medical team in a hospital, clinic, or office. The system receives patient information from doctors, pharmacists, patient monitoring equipment, testing laboratories, and/or computer databases. Access to selected subsets of patient information is provided by user selection of specific data sets identified by job function selection icons. A member of the medical team can record observations about a patient using key words and phrases which can be supplemented with additional text for customized notation. Multiple types of patient data are selectively displayed simultaneously, and to multiple remote users. The system can access stored data according to user-specified formulae to compute a score or metric which reflects a relationship between various factors, each factor being weighted appropriately according to its significance as defined in the formula. A user can selectively display data in graphic form by “clicking” on a row of tabular data in a tabular region of the display and “dragging and dropping” that row to a graphic display region of the display. | 1. A patient treatment and progress monitoring system comprising: A. a display device responsive to display signals for generating text in an image field,B. a memory including: i. problem data representative of one or more possible problems associatable with a patient,ii. treatment goal data representative of one or more treatment goals associated with each of said possible problems,iii. treatment plan data representative of one or more treatment plans associated with each of said possible problems,iv. patient data representative of a. said patient,b. contemporary information related to one or more conditions of said patient being provided from at least one monitor in communication with the patient,c. one or more unresolved problems associated with said patient, each of said unresolved problems corresponding to one or more of said possible problems, andd. zero, one, or more of said treatments associated with each of said unresolved problems,C. a display controller for generating said display signals, said display controller including a user screen entry device configured to accept from a user text data for selecting at least one condition on which said contemporary information is being provided, the display controller selectively responsive to user action to: i. generate a display signal representative of the identity of a patient for whom treatment and progress information is to be displayed, andii. generate a display signal representative of: a. selected problem data corresponding to said unresolved problems for said patient,b. treatment goal data associated with said selected problem data for said patient, andc. treatment plan data associated with said selected problem data for said patient; andwherein said display device generates a split-screen region having a first subregion and a second subregion, and wherein said display controller causes said display device to display said contemporary information as text in said first subregion and display a graphical plot of said contemporary information related to said selected at least one condition as a function of time in said second subregion. 2. A system according to claim 1, wherein said memory further includes stored cost data associated with said treatment plan data, said cost data being representative of the cost of effecting said treatment plans, and wherein said user screen entry device is selectively responsive to user action to generate a display signal representative of the cost of said treatment plan associated with said selected problem data for said patient. 3. A system according to claim 1 wherein said user screen entry device is responsive to user action to generate an order signal indicative of a treatment plan to be effected. 4. A system according to claim 3 further comprising means for selectively generating a display signal representative of said order signal. 5. A system according to claim 3, wherein said memory further includes stored cost data associated with said treatme... | I.M.D. Soft Ltd. | G06Q050/00
US20020169394 | A1 | 2002-11-14 | Integrated tissue poration, fluid harvesting and analysis device, and method therefor | 2002-02-21 | An integrated device (100, 200, 300, 400, 600, 1000) for harvesting a biological fluid from the tissue and analysis of the biological fluid. The device comprises a layer having a porating element disposed thereon to form at least one opening in the tissue. Biological fluid is harvested from the opening of the tissue and placed in contact with a sensor incorporated in the integrated device. The sensor is responsive to the biological fluid to provide an indication of a characteristic of the biological fluid, such as the concentration of an analyte in interstitial fluid. The porating element may comprise one or more heat conducting elements that are either optically or electrically heated, or one or more mechanical porating elements. | What is claimed is: 1. A method for obtaining interstitial fluid for diagnostic testing comprising: (a) porating a selected area of skin to form an opening for extracting a sample comprising interstitial fluid,which sample is suitable for quantitating an analyte; (b) collecting the sample from the opening, wherein step (b) is enhanced by applying a vacuum to the selected area of the skin. 2. A method for obtaining biological fluid for diagnostic testing comprising: (a) forming an opening in an area of skin suitable for extracting a sample of biological fluid suitable for measuring a characteristic of the fluid; (b) extracting the sample from the opening, wherein at least one of positive and negative pressure is employed in order to enhance the extraction of the sample. 3. The method of claim 2 wherein the biological fluid comprises blood. 4. The method of claim 2 wherein the biological fluid comprises interstitial fluid. 5. A multi-layer integrated device comprising: (a) a receiving layer capable of receiving a sample of biological fluid including an analyte and facilitating the movement of the fluid; (b) an analyte sensor capable of detecting the presence of analyte or measuring the concentration of analyte in the fluid; and (c) a substrate layer that is capable of being in contact with a processing circuit, wherein the receiving layer (a) is located underneath at least a portion of the substrate layer (c) and facilitates the movement of the biological fluid to the sensor (b); and further wherein said substrate layer (c) has at least one opening therein. 6. A multi-layer integrated device comprising: (a) a receiving layer capable of receiving a sample of biological fluid including an analyte and facilitating the movement of the fluid; (b) an analyte sensor capable of detecting the presence of analyte or measuring the concentration of analyte in the fluid; (c) a substrate layer that is capable of being in contact with a processing circuit, and (d) a bottom layer; wherein the receiving layer (a) is located underneath at least a portion of the substrate layer (c) and wherein said substrate layer (c) has at least one opening therein. 7. An integrated device comprising: (a) a pad capable of receiving and transporting a biological sample containing an analyte; (b) a detector for detecting the presence and/or quantitating the concentration of analyte in the sample, said mechanism capable of being in contact with a display for illustrating results of the detector; and (c) a strap or adhesive tape for holding the pad to an area of skin surface, wherein the integrated device contains at least one opening suitable to allow the biological sample to contact the pad. 8. The integrated device of claim 7 wherein the pad contains a surfactant to faciliate tranport of the sample across the pad. 9. An integrated device for removing and testing a biological sample from the skin comprising; (a) a lower section having at least one opening ther... |  | A61B005/00
US20020156361 | A1 | 2002-10-24 | Positioning template for implanting a substance into a patient | 2002-06-12 | Template grid and method of implanting or delivering substances into a living being. The template grid may include a planar surface and a plurality of holes disposed within the planar surface adapted for receiving a plurality of individual objects. Additionally, a first individual object can be attached to a hole independently of a second individual object. The template grid may be used in conjunction with an imaging technique. | What is claimed is: 1. A method of implanting a substance in a patient, comprising the steps of: providing a template grid comprising a planar surface including a first hole; placing a patient in a position appropriate for an intended medical procedure; generating images of an area of interest of the patient using an imaging technique; positioning the template grid adjacent to the area of interest; aligning the template grid with the images to anticipate the placement of a substance; disposing a securing member within the first hole; releasably attaching the securing member to the template grid; releasably attaching a delivery member to the template grid with the securing member; and delivering the substance to a location proximate the area of interest by passing the substance through the delivery member. 2. The method of claim 1, wherein the planar surface includes a second hole, and further comprising the step of releasably attaching a second securing member to the second hole. 3. The method of claim 2, further comprising the step of releasably attaching a second delivery member to the template grid with the second securing member. 4. The method of claim 1, wherein the step of placing a patient in a position appropriate for an intended medical procedure includes placing a patient in a position for a diagnostic procedure. 5. The method of claim 1, wherein the step of placing a patient in a position appropriate for an intended medical procedure includes placing a patient in a position for a therapeutic procedure. 6. The method of claim 1, wherein the step of delivering the substance includes delivering a chemotherapeutic drug to a location proximate the area of interest. 7. The method of claim 6, wherein the step of delivering a chemotherapeutic drug includes injecting the chemotherapeutic drug to a location proximate the area of interest with a pump. 8. The method of claim 1, wherein the step of delivering the substance includes delivering a radioactive substance to a location proximate the area of interest. 9. The method of claim 1, wherein the step of generating images of an area of interest of the patient using an imaging technique includes imaging the area of interest by magnetic resonance imaging. 10. The method of claim 1, wherein the step of generating images of an area of interest of the patient using an imaging technique includes imaging the area of interest with infrared imaging. 11. The method of claim 1, wherein the step of aligning the template grid with the images to anticipate the placement of a substance includes coordinating the position of the template grid with the images by using one or more infrared reflecting spheres coupled to the template grid. 12. The method of claim 1, wherein the step of aligning the template grid with the images to anticipate the placement of a substance includes coordinating the position of the template grid with the images by using one or more light emitting diodes coupled t... |  | A61B005/05
US06485439 | B1 | 2002-11-26 | Apparatus for suctioning and pumping body fluid from an incision | 2000-05-08 | A sampling device for sampling body fluid includes a casing which is pressed against a skin surface to produce a seal therewith. A cocking mechanism is pulled rearwardly to place a lancing device in a cocked state. By releasing a trigger, the lancing device is driven forward to produce an incision in the skin, and then is retracted out of the incision. A plunger mounted on the cocking mechanism is then retracted to generate a negative pressure at the front end of the casing to draw body fluid from the incision. | What is claimed: 1. A sampling device for sampling body fluid, comprising:a casing defining a longitudinal axis; a skin-lancing mechanism for extending a lance through a longitudinal front end of the casing and against a skin surface to form an incision therein, and then retracting the lance back into the housing; a trigger for releasably holding the skin-lancing mechanism in a cocked state; an actuator for displacing the trigger to a release position for releasing the skin-lancing mechanism; and a plunger separated from the actuator and being longitudinally rearwardly movable relative to both the skin-lancing mechanism and the actuator the plunger being constructed and arranged with the sampling device such that a negative pressure is generated at the front end of the casing by movement of the plunger away from the front end of the casing, the negative pressure acting to draw body fluid from the incision. 2. The sampling device according to claim 1 wherein the plunger is spring biased in a direction away from the front end of the casing. 3. A sampling device for sampling body fluid, comprising:a casing defining a longitudinal axis; a skin-lancing mechanism for extending a lance through a longitudinal front end of the casing and against a skin surface to form an incision therein, and then retracting the lance back into the housing; a trigger for releasably holding the skin-lancing mechanism in a cocked state; an actuator for displacing the trigger to a release position for releasing the skin-lancing mechanism; and a plunger spring-biased in a direction away from the front end of the casing and arranged separated from the actuator and being longitudinally rearwardly movable relative to both the skin-lancing mechanism and the actuator for generating a negative pressure at the front end of the casing to draw body fluid from the incision. | Roche Diagnostics Corporation | A61B005/00
US06490477 | B1 | 2002-12-03 | Imaging modality for image guided surgery | 1999-04-30 | An imaging modality, in particular a mobile CT system, comprises an imaging system for imaging an object to be examined. The imaging modality is also provided with an image guided surgery system which includes a position measuring system for measuring positions within the object and a data processor for deriving a transformation between positions within the object and the corresponding positions in the image. The position measuring device is also arranged to measure the position of the imaging system and the data processor is arranged to derive the transformation from the position and/or orientation of the imaging system. The position measuring system is notably an optical position measuring system which is arranged to measure the position of the gantry of the CT system. The data processor is arranged to derive the transformation from the measured position of the gantry. A highly accurate result is obtained when a calibration is carried out which links the position of the CT gantry to the position of the scanning plane. | What is claimed is: 1. A system which facilitates image guided surgery on a patient, comprising:an imaging system, including a frame located at a position in space, the imaging system for reconstructing a patient image of a patient under examination wherein a fixed geometric relationship exists between the patient and the imaging system, a surgical interventional instrument which may be arranged in a position in space that is independent of the position of the frame; and an image guided surgery system which may be arranged at a position in space, the image guided surgery system comprising: a position measuring system including an position pick-up unit for measuring positions in the patient and a position of the imaging system; and a data processor for deriving at least one transformation between the positions in the patient image and corresponding positions within the patient based on the measured position of the imaging system, and at least one transformation between the position of the surgical interventional instrument and the patient image based on the measured position of the imaging system. 2. The system as set forth in claim 1, further comprising an carrier for carrying the patient, andwherein the position pick-up unit is mounted on the carrier. 3. The system as set forth in claim 1, further comprising a beacon, wherein said beacon's position is independent of the position of the imaging systems and wherein the position pick-up unit is mounted upon the imaging system frame and arranged to pick up the position of the beacon. 4. The system as set forth in claim 1, wherein the at least one position pick-up unit further includes a camera unit, andwherein the imaging system is provided with at least one radiation source to which the camera unit is sensitive. 5. The system as set forth in claim 4, wherein the at least one radiation source is mounted on the frame. 6. The system as set forth in claim 5, wherein the at least one radiation source is one of: a light-emitting diode (LED) and an infrared emitting diode (IRED). 7. The system as set forth in claim 1, wherein the imaging system comprises a computer tomography device. 8. The system as set forth in claim 1, wherein the imaging system comprises a magnetic resonance imaging device. 9. A method of determining the position of a slice of a portion of an examination zone being imaged by an imaging system, the imaging system including a frame fixed in space, comprising:measuring a position (M(xs, ys, zs)) of the imaging system by means of a position measuring system; deriving a transformation between the slice and the measured position of the imaging system from stored calibration data (E (xg, yg, zg) which correspond to the position of the slice relative to the imaging system wherein the calibration data is determined by: forming a slice image of a phantom having a known structure, determining the position (E(xp, yp, zp)) of the slice reproduced by the slice image relative to the pha... | Koninklijke Philips Electronics N.V. | A61B005/05
US06497670 | B1 | 2002-12-24 | Guiding device and method for inserting and advancing catheters and guidewires into a vessel of a patient in endovascular treatments | 2000-03-16 | A guiding device and method for inserting and advancing more than one catheter and/or guidewire through the vascular tree of a patient in endovascular treatments, particularly through tortuous blood vessels, the guiding device comprising an open or close guiding channel provided at a distal end of the catheter or guidewire, whereby the catheter or guidewire may be easily advanced through the vessel over a previously installed guidewire. | I claim: 1. A guiding device for inserting and advancing more than one guidewire and/or catheter through the vascular tree of a patient in endovascular treatments, the device comprising a metal guidewire with a distal end, a proximal end, and an outer diameter, the distal end including a guiding channel having a length for slidably receiving an additional guidewire whereby the metal guidewire may be advanced through a blood vessel of the patient by slidably advancing the distal end over the additional guidewire, the guiding channel having an inner diameter essentially no greater than necessary to accommodate the outer diameter of the additional guidewire. 2. The guiding device of claim 1, wherein the guiding channel is a conduit arranged on an outer surface of the metal guidewire. 3. The guiding device of claim 1 wherein the guiding channel comprises a resilient groove open to one side of the guiding channel, the resilient groove adapted for lateral insertion and resilient retention of the additional guidewire or catheter in the guiding channel. 4. A catheter for insertion and advancement over a guidewire through a vascular tree of a patient in an endovascular treatment, the catheter comprising a proximal end, a distal end a catheter lumen in fluid communication with the proximal end and the distal end, and a wire-guiding conduit arranged on an outer surface of the catheter at the distal end parallel to the catheter lumen over the entire length of the wire-guiding conduit and having a length for slidably receiving and peripherally surrounding a guiding wire, whereby the catheter may be advanced through a blood vessel of the patient by slidably advancing the wire-guiding conduit over the guiding wire, wherein the wire-guiding conduit comprises an inlet opening and an outlet opening on one side of the catheter adapted for entry and exit of the guiding wire into and out of the wire-guiding conduit, wherein the catheter forms, between the inlet opening and the outlet opening, a resilient groove adapted for lateral insertion and resilient retention of the guiding wire in the wire-guiding conduit. 5. The guiding device of claim 4 wherein the inlet opening and outlet opening are spaced apart from one another by 2-3 cm. 6. The guiding device of claim 4 wherein the groove defines a second lumen in fluid communication with the catheter lumen. 7. A method for inserting and advancing a catheter over a guidewire through a vascular tree of a patient in an endovascular treatment, the method comprising the steps of:providing a catheter comprising a proximal end, a distal end, a lumen in fluid communication with the proximal end and the distal end, and a wire-guiding conduit arranged on an outer surface of the catheter at a distal end parallel to the catheter lumen over the entire length of the wire-guiding conduit and having a length for slidably receiving and peripherally surrounding the guidewire, the wire-guiding conduit comprising an inlet opening an... |  | A61B005/00
US06688307 | B2 | 2004-02-10 | Methods and apparatus for determining instantaneous elastic recoil and assistance pressure during ventilatory support | 2002-03-12 | The apparatus provides for the determination of the instantaneous phase in the respiratory cycle, subject's average respiration rate and the provision of ventilatory assistance. A microprocessor (;16;) receives an airflow signal from a pressure transducer (;18;) coupled to a port (;17;) at a mask (;11;). The microprocessor (;16;) controls a servo (;19;), that in turn controls the fan motor (;20;) and thus the pressure of air delivered by the blower (;10;). The blower (;10;) is coupled to a subject's mask (ii) by a conduit (;12;). The invention seeks to address the following goals: while the subject is awake and making substantial efforts the delivered assistance should be closely matched in phase with the subject's efforts; the machine should automatically adjust the degree of assistance to maintain at least a specified minimum ventilation without relying on the integrity of the subject's chemoreflexes; and it should continue to work correctly in the pesence of large leaks. | What is claimed is: 1. A method for determining an instantaneous elastic recoil pressure comprising the steps of:specifying an elastance for a subject; providing the subject with ventilatory support; determining a measure of respiratory airflow; determining an index value representing an extent to which a leak is suddenly changing using said measure of respiratory airflow; calculating an inspired volume of airflow as a function of said measure of respiratory airflow and said index value and; calculating said instantaneous elastic recoil pressure as a function of said inspired volume and said elastance. 2. The method of claim 1 wherein said elastance is about 50 to 75 percent of the subject's lung and chest wall elasticity. 3. The method of claim 2 wherein said index value is a fuzzy logic function of the fuzzy extent to which a leak has suddenly increased and the fuzzy extent to which a leak has suddenly decreased. 4. The method of claim 3 wherein (a) said fuzzy logic function is the fuzzy negation of a peak fuzzy union of said fuzzy extent to which a leak has suddenly increased and said fuzzy extent to which a leak has suddenly decreased; and (b) said function of said measure of respiratory airflow and said index value is an integral of a product of said measure and a function of said index value. 5. An apparatus for determining an instantaneous elastic recoil pressure during the provision of respiratory assistance comprising:an air supply means controllable to supply breathable air to a subject's airway continually at a selectable pressure elevated above atmospheric pressure as a function of an instantaneous elastic pressure; a flow sensor means to generate a flow signal representative of respiratory airflow; and a processor means to process a flow signal from said flow sensor and to control said air supply means, wherein said processor is programmed to: receive as input an elastance value for a subject; calculate an index value representing an extent to which any leak is suddenly changing using sampled flow values from said flow signal; calculating an inspired volume of airflow as a function of said measure of respiratory airflow and said index value; and calculating said instantaneous elastic recoil pressure as a function of said inspired volume and said elastance value. 6. The apparatus of claim 5 wherein said index value is calculated from a fuzzy logic function of the fuzzy extent to which said flow samples indicate that a leak has suddenly increased and the fuzzy extent to which said flow samples indicate a leak has suddenly decreased. 7. The apparatus of claim 6 wherein (a) said fuzzy logic function is the fuzzy negation of a peak fuzzy union of said fuzzy extent to which a leak has suddenly increased and said fuzzy extent to which a leak has suddenly decreased; and (b) said function of said measure of respiratory airflow and said index value is an integral of a product of said measure and a function of said index value. 8. An... | ResMed Limited | A61M016/00
US06498947 | B2 | 2002-12-24 | rf shielding method and apparatus | 2001-02-23 | A technique is disclosed for shielding rf magnetic fields in MRI systems. An rf shield is embedded in a gradient coil structure including X-, Y- and Z-axis coils. The rf shield is positioned between an inner gradient coil which is inherently decoupled from the rf field, and the remaining coils which require rf shielding. The inner gradient coil may be a Z-axis coil wound as a solenoid, the field of which is generally orthogonal with respect to the rf magnetic field. The rf shield is thereby placed at an enhanced distance from the rf coil, providing greater efficiency and permitting energy levels to be reduced to obtain the desired rf magnetic field strength. | What is claimed is: 1. A magnetic resonance imaging scanner comprising:a patient support; a primary magnet at least partially surrounding the patient support for generating a primary magnetic field; a first gradient coil disposed between the primary magnet and the patient support for generating a first gradient field; a second gradient coil disposed between the first gradient coil and the patient support for generating a second gradient field; a third gradient coil disposed between the second gradient coil and the patient support for generating a third gradient field; a radiofrequency coil disposed between the third gradient coil and the patient support; and a radiofrequency shield disposed between the second and third gradient coils for shielding radiofrequency emissions from the radiofrequency coil. 2. The scanner of claim 1, wherein the first and second gradient coils are X-axis and Y-axis gradient coils. 3. The scanner of claim 1, wherein the third gradient coil is a Z-axis gradient coil, the field of which is inherently decoupled from the radiofrequency field during operation. 4. The scanner of claim 3, wherein the third gradient coil is wound as a modified solenoid. 5. The scanner of claim 1, wherein the radiofrequency shield includes a conductive assembly or mesh interposed between the second and third gradient coils. 6. The scanner of claim 1, wherein the gradient coils and the radiofrequency shield are assembled as a unitary coil assembly. 7. The scanner of claim 1, wherein the primary magnet, the gradient coils and the radiofrequency shield are cylindrical. 8. The scanner of claim 1, further comprising driver circuitry coupled to the gradient coils and to the radiofrequency coil for generating controlled pulse sequences of an imaging routine. 9. A magnetic resonance imaging system comprising:a system controller configured to generate controlled pulse sequences for exciting gyromagnetic material in a subject of interest; interface circuitry coupled to the controller for applying the pulse sequences to a set of coils and for receiving signals acquired during an examination; a primary magnet for generating a primary magnetic field; a set of gradient coils within the primary magnetic field and coupled to the interface circuitry for generating gradient fields in response to the pulse sequences, the gradient coils including three coaxially stacked coil assemblies; a radiofrequency coil coupled to the interface circuitry for generating a radiofrequency field; and a radiofrequency shield disposed intermediate the stacked coil assemblies of the set of gradient coils to shield at least one of the gradient coils from the radiofrequency field. 10. The system of claim 9, wherein the gradient coils include X, Y and Z-axis coils and the radiofrequency shield is disposed between the X or Y-axis coil and the Z-axis coil. 11. The system of claim 10, wherein the Z-axis coil includes solenoid winding that reverses polarity at its center. 12.... | GE Medical Systems Global Technology Company, LLC | A61B005/05
US06461313 | B1 | 2002-10-08 | Method and apparatus for measurement of subject's sway | 2001-06-11 | A method and apparatus for measuring the sway of a subject standing on a floor by transforming the motion of a stick capable of tilting in any direction coupled to the subject, wherein the motion of the body is transmitted to the stick, and the motion of the stick is detected. Motion of the stick is measured by an angle detector positioned close to its lower end. | What is claimed is: 1. Method for measurement of subject's sway in which method a subject (1) is set to stand on a support surface (2) for measurement, characterized in that therein:a stick or equivalent (3) is set besides the subject (1) to be supported by the support surface (2) and to extend upwards therefrom so that it is capable of tilting freely to any direction (FIG. 1(a)); the stick or equivalent (3) is coupled at a distance (H1) from the support surface (2) to the body of the subject (1) for transmitting the motion of the body to the stick or equivalent (FIG. 1(b)); and the motion of the stick or equivalent (3) is detected (FIG. 1(c)). 2. Method of claim 1, characterized in that the detected motion of the stick or equivalent (3) is converted to digital data for further processing of the data and for analyzing and/or presenting the measurement results in a desired way (17; FIGS. 2 to 5). 3. Method of claim 1, characterized in that the stick or equivalent (3) is coupled to the body of the subject (1) at the height of the pelvis of the subject (1). 4. Method of claim 1, characterized in that the detected motion of the stick or equivalent (3) is converted calculatorily to the motion of the stick or equivalent at a certain standard height from the supporting surface. 5. Apparatus for measurement of subject's sway, characterized in that it includes:a stick or equivalent (3), means (4,5) for supporting the stick or equivalent (3) on the support surface (2) to extend upwards therefrom so that the stick or equivalent (3) is capable of tilting freely to any direction (FIG. 1(a)); means (6, 7, 8) for coupling the stick or equivalent (3) at a distance from the support surface (2) to the body of the subject (1) standing besides the stick or equivalent; and means (11, 12, 13) for detecting the the motion of the stick or equivalent (3). 6. Apparatus of claim 5, characterized in that the means for supporting the stick or equivalent (21, 22) on the support surface and for making the tilting possible include an articulation structure of two degrees of freedom (25, 26, 27, 28, 29). 7. Apparatus of claim 5, charaeterized in that the means for detecting the the motion of the stick or equivalent (3; 21, 22) include a detector capable of measuring angle, like an angle detector or a potentiometer (36,40). 8. Apparatus of claim 5, characterized in that it includes means (13, 14, 15, 16; 46, 47, 48, 49, 50) for converting the detected motion of the stick or equivalent (3) to digital data and for further processing the data for analyzing and/or presenting the the data in a desired way (17; FIGS. 2 to 5). |  | A61B005/103
US06878119 | B2 | 2005-04-12 | Method for reducing artifacts in a spatial measurement | 2002-07-17 | A method for artifact reduction in sonomicrometer obtained intracranial pressure measurements generally comprises isolating a component of a sonomicrometer waveform attributable solely to changes in intracranial volume by using a neural network or other nonlinear engine to extract a heartbeat component from the sonomicrometer output. Because the heartbeat is so characteristic, no actual measurement of the heartbeat as the forcing function is required to isolate the resulting changes in distance from the artifact induced changes in distance. The neural network then be utilized to directly map measured changes in skull distance over time to changes in intracranial pressure over a volume change, the inverse of compliance. The method is generally extendable to use with other volumetric based measurement techniques. | 1. A method of artifact reduction in intracranial pressure measurements comprising isolating the change in distance attributable to changes in intracranial volume by extracting a heartbeat component from the measurements utilizing a neural network to map measured changes in skull distance over time. 2. The method according to claim 1 wherein changes in intracranial pressure over time are compared to changes in skull distance. 3. A method of artifact reduction in a spatial measurement of a cranium, comprising the steps of: isolating a first component of the spatial measurement from a second, artifact-induced component of the spatial measurement by extracting components of the spatial measurement that correspond to a heart beat waveform; and mapping measured changes in skull distance over time to changes in intracranial pressure over a volume change. 4. The method of claim 3, wherein a neural network is used to isolate the first component from the second, artifact-induced component. | KCI Licensing, Inc. | A61B005/00
US06719689 | B2 | 2004-04-13 | Method and system for compressing and storing data in a medical device having limited storage | 2001-04-30 | A method for compressing data in an implantable device is provided. A current data sample is received. A difference value is determined between the current data sample and a previous data sample. The current data sample is compressed to at least one output symbol based on the difference value between the current sample and the previous data sample. Systems and programs of using the method are also provided. | We claim: 1. A method for compressing data in an implantable device, comprising the steps of:receiving a current data sample; determining a difference value between the current data sample and a previous data sample; converting a sequence of similar output symbols to an escape output symbol; and compressing the current data sample to at least one output symbol based on the difference value between the current sample and the previous data sample. 2. The method of claim 1 wherein the output symbol is a compressed bit pattern. 3. The method of claim 1 wherein the output symbol comprises more than one character. 4. The method of claim 1 further comprising:reducing the amplitude resolution of the current data sample. 5. The method of claim 1 further comprising:converting the output symbol to a variable bit length code. 6. The method of claim 1 wherein the output symbol is a 0 symbol, further comprising:converting the output symbol to a 1 bit sequence. 7. The method of claim 1 wherein the output symbol is a 1_symbol, further comprising:converting the output symbol to a 3 bit sequence. 8. The method of claim 1 wherein the output symbol is a 0_RLL-escape_symbol, further comprising:converting the output symbol to a 6 bit sequence. 9. The method of claim 1 wherein the output symbol 2_RLL-escape_symbol, further comprising:converting the output symbol to a 6 bit sequence. 10. The method of claim 1 further comprising:inserting an absolute signal value after the current sample. 11. The method of claim 1 further comprising:determining if a trigger event has occurred. 12. The method of claim 11 further comprising:inserting a trigger symbol as the output symbol to indicate a point at which the trigger event occurred. 13. The method of claim 1 wherein the difference value is zero. 14. The method of claim 13, further comprising:compressing the current data sample such that the output symbol is bit pattern 0. 15. The method of claim 1, further comprising:compressing the current data sample such that the output symbol is bit pattern 0. 16. The method of claim 1 wherein the difference value indicates that the current data sample has a value of one less than the previous data sample. 17. The method of claim 1 wherein the difference value indicates that the current data sample has a value of one more than the previous data sample. 18. The method of claim 1 wherein the difference value indicates that the current data sample has a value of two less than the previous data sample. 19. The method of claim 1 wherein the difference value indicates that the current date sample has a value of two more than the previous data sample. 20. The method of claim 1 wherein the difference value indicates that the current data sample has a value of three less than the previous data sample. 21. The method of claim 1 wherein the difference value indicates that the current data sample has a value of three more than the previous data sample. 22. The method o... | Medtronic, Inc. | A61B005/04
US06823211 | B2 | 2004-11-23 | Device for prediction of human or mammalian labor | 2002-06-21 | A device for prediction of onset of labor comprises a portable assembly of a plurality of recording electrodes (;3;) and optionally a reference electrode (;4;), a means for data acquisition (;1;), a means for conversion of analogue to digitized data and a display (;5;) adapted to display this data in terms of one of a small number of discrete results indicative of the state of preparedness for labor, wherein each electrode (;3;) comprises a contact surface for application to a subject, and in particular to an abdominal and/or vaginal surface of a subject, the device further comprising data analyzing means (;1;) for analyzing the digitized data with reference to pre-recorded reference data and/or predetermined reference parameters. A method for prediction of onset of labor comprises applying the electrodes (;3;) to an abdominal and/or vaginal surface of a subject, collecting and analyzing the data, and displaying the result in terms of one of a small number of discrete results indicative of the state of preparedness for labor. | What is claimed is: 1. A device for prediction of onset of labour comprising a portable assembly of a plurality of recording electrodes, a means for data acquisition, a means for conversion of analogue to digitised data, and a display means for displaying this data in terms of one of a small number of discrete results indicative of the state of preparedness for labour, each electrode having a contact surface for application to a subject, the device further comprising data analysing means for analysing the digitised data with reference to prerecorded reference data and/or predetermined reference parameters, said data analysing means being adapted to analyse digitised data by performing a spectral analysis of power density of electromyo-graphic potentials, and also being adapted to produce a power spectrum, and perform a load average ratio analysis of at least one low and one high frequency range. 2. A device as claimed in claim 1 wherein the data analysing means is adapted to categorise data having high:low frequencies in at least two ranges, to perform an analysis of power load averages between the at least two ranges and to provide a given signal to the display means in response to a given ratio of power load averages between the at least two ranges. 3. A device as claimed in claim 1 wherein the data analysing means is adapted to categorise data in a low and a high band frequency within a 0-5 Hz range. 4. A device as claimed in claim 1 wherein the data analyser analysing means is adapted to make a comparison of changes in uterine electrical activity occurring progressively through the pre-labour phase of parturition against suitable reference parameters to determine an indication of imminence of preparedness for labour. 5. A device as claimed in claim 4 wherein data is pre-recorded and/or parameters are pre-programed which provide reference parameters against which the said progressive changes may be compared to identify uterine electrical activity indicative of the pre-parturition state and uterine activity indicative of a state of full or near-full uterine preparedness for active contractile labour, and the display means is configured to display one or other state accordingly as a positive/negative result. 6. A device as claimed in claim 5 wherein the display means is configured to indicate at least a positive or negative result as to whether the uterus is substantially prepared for contractile labour. 7. A device as claimed in claim 4 wherein data is prerecorded and/or parameters are pre-programmed which provide reference parameters against which the said progressive changes may be compared to identify uterine electrical activity indicative of the pre-parturition state and uterine activity indicative of a state of full or near-full uterine preparedness for active contractile labour and uterine activity indicative of at least one intermediate state as the preparation phase of parturition has progressed to a greater or lesser extent and... | Jopejo Limited | A61B005/04
US06799066 | B2 | 2004-09-28 | Technique for manipulating medical images | 2001-09-14 | The invention and the embodiments described in this invention provide new techniques for manipulating digital images and is particularly useful for extracting tissues (i.e., assigning tissue boundary locations) from medical images. These techniques can be applied to diagnosing arthritis and for monitoring disease progression or response to therapeutic intervention. The invention provides for means to extract the articular cartilage from medical images for analysis purposes. | We claim: 1. A method of assessing a digital image to determine a boundary between first and second image components, which comprises:(a) selecting a first boundary element between two pixels being evaluated for assignment to the first or second image component; (b) determining a first value of a first pixel on one side of the first boundary element; (c) determining a second value of a second pixel on the other side of the first boundary element; (d) comparing the first and second value to determine magnitude of a gradient across the first boundary element and assigning a gradient boundary value to the first boundary element; (e) determining relative locations of (1) the first boundary element and (2) a reference element selected from the group consisting of (2a) a reference boundary element previously assigned as separating a pixel assigned to the first image component from a pixel assigned to the second image component and (2b) a reference second-boundary element previously assigned as separating a pixel assigned to one of the first and second image components from a third image component, the second-boundary element having a known, statistically significant distance or angle relationship relative to an actual boundary between real components represented by the first and second image components, and assigning a location boundary value to the first boundary element based on distance or angle of the relative locations from each other; (f) mathematically combining the gradient boundary value and the location boundary value to provide a first potential boundary value for the first boundary element; repeating steps (a)-(f) for a second boundary element to obtain a second potential boundary value; and (g) assigning the first boundary element or the second boundary element as dividing the first image component from the second image component, depending on relative potential boundary values of the first and second boundary elements, wherein said method is used to locate a bone/cartilage interface or an external cartilage surface. 2. The method of claim 1, wherein said image is a magnetic resonance image, an ultrasound image, or an X-ray image. 3. The method of claim 2, wherein said cartilage is diseased or damaged. 4. The method of claim 1, wherein said method assigns said boundary element to said first or second image component using existing knowledge of probable shape of said first or second image component. 5. The method of claim 4, wherein said digital image is of a living subject and said first and second image components comprise first and second tissues of said living subject. 6. The method of claim 5, wherein said knowledge is obtained from (a) information derived from same-type tissue images of other subjects or (b) information derived from a different image obtained from said living subject or from a different region of said tissue image. 7. The method of claim 6, wherein said other subjects are age and sex matched or weight matched... | The Board of Trustees of the Leland Stanford Junior University | A61B005/00
US06493572 | B1 | 2002-12-10 | Inherently de-coupled sandwiched solenoidal array coil | 1999-09-30 | An inherently de-coupled sandwiched solenoidal array coil (SSAC) is disclosed for use in receiving nuclear magnetic resonance (NMR) radio frequency (RF) signals in both horizontal and vertical-field magnetic resonance imaging (MRI) systems. In its most basic configuration, the SSAC comprises two coaxial RF receive coils. The first coil of the array has two solenoidal (or loop) sections that are separated from one another along a common axis. The two sections are electrically connected in series but the conductors in each section are wound in opposite directions so that a current through the coil sets up a magnetic field of opposite polarity in each section. The second coil of the SSAC is disposed (“sandwiched”) between the two separated solenoidal sections of the first coil in a region where the combined opposing magnetic fields cancel to become a null. Due to the winding arrangement and geometrical symmetry, the receive coils of the array become electromagnetically “de-coupled” from one another while still maintaining their sensitivity toward receiving NMR signals. The multiple coil array arrangement also allows for selecting between a larger or smaller field-of-view (FOV) to avoid image fold-over problems without time penalty in image data acquisition. Alternative embodiments are disclosed which include unequal constituent coil diameters, unequal constituent coil windings, non-coaxial coil configurations, a three-coil quadrature detection (QD) SSAC arrangement, multiple SSAC arrangements, and optimized SSAC configurations for breast imaging in both horizontal and vertical-field MRI systems. | What is claimed is: 1. In an MRI system for producing images from NMR signals emanating from a subject irradiated with an RF excitation pulse in the presence of a polarizing magnetic field, a sandwiched solenoidal array coil for receiving NMR signals emanating from a region of interest in the subject, said array coil comprising:a first solenoidal coil having one or more conductive windings; and a second solenoidal coil arranged along a common axis with the first coil and having at least two electrically connected solenoidal sections, each section having one or more conductive windings, said sections disposed along the common axis such that at least one solenoidal section is located at each axial end of the first coil and a current in the second coil flows in opposite circumferential directions through conductive windings in the sections located at opposite ends of the first coil so as to create a magnetic field bucking arrangement effective over a region encompassing the first coil, wherein said first and second coils receive RF signals of a single relatively narrow band of frequencies while remaining substantally electromagnetically decoupled from each other. 2. The sandwiched solenoidal array coil of claim 1, wherein the magnetic field bucking arrangement of said second coil is such that magnetic fields emanating from the solenoidal sections become a null at the center of the first coil. 3. The sandwiched solenoidal array coil of claim 1, wherein one or more solenoidal sections of the second coil have different diameters and a correspondingly different quantity of conductive windings such that magnetic fields emanating from the solenoidal sections become a null at the center of the first coil. 4. The sandwiched solenoidal array coil of claim 1, wherein a diameter of the first coil is different from a diameter of one or more solenoidal sections of the second coil. 5. In an MRI system for producing images from NMR signals emanating from a subject irradiated with an RF excitation pulse in the presence of a polarizing magnetic field, a sandwiched solenoidal array coil for receiving NMR signals emanating from a region of interest in the subject, said array coil comprising:a first coil having one or more conductive windings; a second coil having at least two spatially separated sections connected by a pair of conductors, each section having one or more conductive windings, disposed so that at least one section is located at each axial end of the first coil such that the first coil is effectively sandwiched between two sections of the second coil and the separated sections electrically connected such that a current in the second coil flows in opposite circumferential directions through the conductive windings in the sections located at opposite ends of the first coil so that magnetic fields emanating from the sections become a null at the center of the first coil, wherein said first and second coils receive RF signals of a single relatively nar... | Toshiba America MRI, Inc. | A61B005/055 G01V003/00
US06478744 | B2 | 2002-11-12 | Method of using an acoustic coupling for determining a physiologic signal | 2000-12-18 | A method of using an acoustic coupling for determining a physiologic signal of a patient, where the acoustic coupling has a logarithmic high-pass filter characteristic. | What is claimed is: 1. A method of using an acoustic coupling with an apparatus for determining a physiologic signal of a patient, the apparatus having a transducer, the method comprising:providing an acoustic coupling having a substantially logarithmic high-pass filter characteristic; and positioning the acoustic coupling as a low-loss high frequency acoustic transmission coupling between skin of the patient and the transducer. | Sonomedica, LLC | A61B005/00
US06501984 | B1 | 2002-12-31 | Electrical impedance tomography method and electrode arrangement for use therein | 1999-05-20 | An electrode arrangement for an electrical impedance tomography system comprises a plurality of electrodes in an array mounted in a support medium for supporting the electrodes adjacent a surface of a volume the electrical conductivity distribution of which is to be measured, for example the thorax or another body part, a pipeline, the ground, and so on. The electrodes are disposed in two groups, the arrangement being such that, in use, one group will be closer to the surface than the other group, In operation, applying a known current to them. For each stimulated pair, a resulting potential difference will be recorded at the pair of the remaining electrodes which, if stimulated, would produce an electric field with vectors of the electric field produced by the stimulated pair of electrodes. | What is claimed is: 1. A method of determining electrical impedance tomography of a conductive volume (12) comprising the steps of selecting, in turn, each of a plurality of pairs of locations (S) upon a surface of the volume (12) and supplying a stimulation current to the surface by way of the selected pair of locations, and recording, for each selected pair, a resulting potential difference between at least one pair (R) of the remaining locations, and processing the recorded potential differences to plot electrical conductivity distribution within said volume, and, for a particular pair of locations stimulated, selecting from among the remaining locations, for recordal, the pair or pairs of locations which, if stimulated, would produce an electric field with vectors most closely aligned with the corresponding vectors of the electric field produced by stimulation of said particular pair of locations, and recording said potential difference at the said pair or pairs of locations so selected for recordal. 2. A method of determining electrical impedance tomography according to claim 1, using a plurality of electrodes (S1-S16, R1-R16) disposed upon or adjacent said surface each at a respective one of said plurality of locations, comprising the steps of;(i) applying a stimulation current to said volume by way of a first (S1) and a second (S2) of said plurality of electrodes at corresponding first and second locations; (ii) simultaneously recording the resulting potential difference between that pair (R1, R2) of the remaining electrodes at said pair of locations which, if stimulated, would produce electric field vectors most closely aligned with the electric field vectors produced by stimulation of said particular pair of locations; (iii) applying a stimulation current to said body by way of two electrodes (S2, S3) at least one of which was not stimulated in a previous step; (iv) simultaneously recording the resulting potential difference between that pair (R2, R3) of the remaining electrodes at said locations which, if stimulated, would produce an electric field with vectors most closely aligned with the corresponding vectors of the electric field produced by the stimulation current applied in step (iii). 3. A method according to claim 2, wherein stimulation current is applied to a said first and second of said plurality of electrodes with no intervening electrodes. 4. A method according to claim 2, wherein said stimulation current is applied to a said first and second of said plurality of electrodes that are spaced apart with one or more other electrodes therebetween. 5. A method according to claim 4, wherein each performance of steps (iii) and (iv) applies said stimulation current to a pair of electrodes that are spaced apart with a different number of intervening electrodes therebetween. 6. A method according to claim 2, wherein, in said steps (i) and (ii), said stimulation current is applied to a said first and second of said electrodes t... | Computing Devices Canada Ltd. | A61B005/05
US06472617 | B1 | 2002-10-29 | Body fat scale with hand grips | 2000-10-06 | A practical and accurate body fat scale which utilizes handheld body fat sensors connected to the scale base to aid in determining body fat content. The handheld sensors detect the higher concentrations of fat located in the upper body, as compared to the lower extremities, and therefore provides an accurate and meaningful assessment of body fat content. | What is claimed is: 1. A body fat scale comprising:a base having a bottom surface and a top surface; at least one retractable cable having a proximal end and a distal end; and at least one handheld body fat sensor connected to the distal end of the retractable cable. 2. The body fat scale of claim 1, wherein the proximal end of the retractable cable is connected to a retraction mechanism. 3. The body fat scale of claim 2, wherein the retraction mechanism is located within the base. 4. The body fat scale of claim 3, wherein the retraction mechanism is selected from the group consisting of a negator type spring assembly, a motorized spring assembly, and a counterbalance weight system. 5. The body fat scale of claim 3, wherein the proximal end of the retractable cable is connected to circuitry within the base. 6. The body fat scale of claim 3 further comprising a monitor. 7. The body fat scale of claim 6, wherein the monitor comprises a display. 8. The body fat scale of claim 7, wherein the display includes at least one of an LED and an LCD. 9. A body fat scale comprising:a base having a bottom surface and a top surface; a pedestal having a proximal end and a distal end, wherein the proximal end of the pedestal is connected to the base; at least one retractable lever arm having a proximal end and a distal end, wherein the retractable lever arm is pivotally connected directly to the pedestal near the distal end of the pedestal; and at least one handheld body fat sensor connected near the distal end of the retractable lever arm. 10. The body fat scale of claim 9, wherein a cable having a proximal end and a distal end extends through the retractable lever arm, wherein the distal end of the cable connects to the handheld body fat sensor and the proximal end of the cable connects to circuitry. 11. A body fat scale comprising:a base having a bottom surface and a top surface; at least one retractable telescoping extension having a proximal end and a distal end, wherein the proximal end of the retractable telescoping extension is connected to the base; and at least one handheld body fat sensor connected to the distal end of the retractable telescoping extension. 12. The body fat scale of claim 11, wherein a cable having a proximal end and a distal end extends through the retractable telescoping extension, wherein the distal end of the cable connects to the handheld body fat sensor and the proximal end of the cable connects to circuitry within the base. 13. The body fat scale of claim 12, wherein the retractable telescoping extension is conductive, and wherein the proximal end of the retractable telescoping extension is connected to circuitry within the base. 14. A method of measuring the body fat content of a person comprising:standing on a body fat scale platform; grasping a pair of handheld body fat sensors retractably connected to the body fat scale platform; transmitting a current through the sensors and the upper extremities of the pe... | Sunbeam Products, Inc. | G01G021/00 G01G021/28 A61B005/05
US06485419 | B2 | 2002-11-26 | Systems and methods for controlling physical activity during dieting | 2001-08-30 | The invention relates to a system and a method for controlling physical activity while dieting. A computer (;14;) with a screen (;20;) and a connected scale (;24;) providing a plate (;26;) used for intake of food by a user (;28;) is used to determine a best level of dieting for the user (;28;). The dieting level is correlated with a level for warming or cooling the body of a user. This provides that additional physical activity for a certain level of dieting is prevented and raised, respectively, in order to achieve a best possible and healthy diet mode. | We claim: 1. A system for controlling physical activity during dieting, comprising:a scale (24) with a plate (26) for food intake situated on it; a computer (14) with a screen (20), and an input device (16, 18) connected to said scale (24) which calculates and stores the weight loss of said food when eating from said plate (26), whereby a dieting user (28) eating from said plate should eat in accordance with a rating (30) illustrated on said screen (20) in order to receive a correct response of food intake for a determined level of dieting; and a heating or cooling means (42) providing a determined level of heat to the body of said user (28) for said level of dieting, thus adapting physical body activity to a level corresponding to said dieting level, whereby physical activity is being correlated to said level of dieting. 2. A system according to claim 1, wherein said determined level of dieting is correlated to a minimum degree of heating temperature or a maximum degree of cooling applied to said body (28) from said means for heating (42) or cooling. 3. A system according to claim 1, wherein the duration of applied heat is correlated with said determined level of dieting. 4. A system according to claim 1, wherein said level of dieting is determined from a self-rating questionnaire displayed on said screen with at least one scale relating to a body condition of a user. 5. A system according to claim 4, wherein a filled out questionnaire is compared with a questionnaire manual stored in said computer providing reference values for body conditions for different body parameters, in order to determine a best determined level of dieting for the user. 6. A system according to claim 1, wherein said heating means (42) or cooling means are controlled (40) by said computer (14). 7. A system according to claim 6, wherein said control (40) is regulated in accordance with body condition parameters stored in said computer (14) for said user (28). 8. A system according to claim 1, wherein said heating means (42) is an electrically heated body-wear. 9. A system according to claim 1, wherein said heating means is a heated room (42). 10. A system according to claim 1, wherein said heating means (42) is an electronically heated blanket, cushion or other bed-wear. 11. A system according to claim 1, wherein a user updates a diary in said computer (14) for a period of dieting, thus entering at least body condition parameters. 12. A system according to claim 11, wherein said body condition parameters are used by a computer dieting means to determine a next level for dieting. 13. A method for controlling physical activity during dieting, comprising the steps of:using a scale (24) with a plate (26) for food intake situated on it; using a computer (14) with a screen (20), and an input device (16, 18) connected to said scale (24) which calculates and stores the weight loss of said food when eating from said plate (26), whereby a dieting user (28) eating from... | Mandometer AB | A61B005/00
US06467333 | B2 | 2002-10-22 | Trace level detection of analytes using artificial olfactometry | 2001-03-22 | The present invention provides a device for detecting the presence of an analyte, such as for example, a lightweight device, including: a sample chamber having a fluid inlet port for the influx of the analyte; a fluid concentrator in flow communication with the sample chamber wherein the fluid concentrator has an absorbent material capable of absorbing the analyte and capable of desorbing a concentrated analyte; and an array of sensors in fluid communication with the concentrated analyte to be released from the fluid concentrator. | What is claimed is: 1. A device for detecting the presence of an analyte, wherein said analyte is a microorganism marker gas indicative of a respiratory tract infection, said device comprising:a) a sample chamber having a fluid inlet port for the influx of said analyte; b) a fluid concentrator in flow communication with said sample chamber, said fluid concentrator having an absorbent material capable of absorbing said analyte and capable of desorbing a concentrated analyte; and c) an array of sensors in fluid communication with said concentrated analyte. 2. The device according to 1, claim further comprising a detector operatively associated with each sensor and providing a response in the presence of said analyte. 3. A device in accordance with claim 1, wherein said fluid concentrator is disposed within said sample chamber. 4. A device in accordance with claim 1, wherein said sensor array is disposed within said sample chamber. 5. A device in accordance with claim 1, wherein said fluid concentrator and said sensor array are disposed within said sample chamber. 6. A device in accordance with claim 5, further comprising a means to flow said analyte fluid from said inlet port to said fluid concentrator and to said sensor array. 7. A device in accordance with claim 1, wherein said sample chamber comprises an internally controlled atmosphere. 8. A device in accordance with claim 1, wherein said absorbent material is a member selected from the group consisting of a nanoporous material, a microporous material, a nonporous material and combinations thereof. 9. A device in accordance with claim 8, wherein said absorbent material is a member selected from the group consisting of activated carbon, silica gel, activated alumina, molecular sieve carbon, molecular sieve zeolites, silicalite, AlPO4, a polymer, a co-polymer, alumina and mixtures thereof. 10. A device in accordance with claim 8, wherein said absorbent has a pore size from about 1 nm to about 100 nm. 11. A device in accordance with claim 10, wherein said absorbent has a pore size from about 1 nm to about 50 nm. 12. A device in accordance with claim 1, wherein said concentrated analyte is desorbed using a member selected from the group consisting of heating, purging, stripping, pressuring or a combination thereof. 13. A device in accordance with claim 1, further comprising an additional adsorbent to remove unwanted material from said analyte fluid. 14. A device in accordance with claim 13, wherein said unwanted material is a gas contaminate. 15. A device in accordance with claim 13, wherein said unwanted material is moisture. 16. A device in accordance with claim 1, wherein said response is an electrical response, and wherein said electrical response is a member selected from the group consisting of electrical resistance, impedance and capacitance. 17. A device in accordance with claim 1, wherein said array of sensors comprises a member selected from the group consisting of a su... | California Institute of Technology | A61B019/00 A61B005/08 G01N029/00 G01N031/06 G01N027/12
US06473637 | B1 | 2002-10-29 | Method and apparatus for displaying fluorescence images | 2000-11-16 | Excitation light and reference light are irradiated to living body tissues, the excitation light causing the living body tissues to produce intrinsic fluorescence. The intrinsic fluorescence, which has been produced from the living body tissues when the excitation light is irradiated to the living body tissues, is detected as an intrinsic fluorescence image signal. Reflected reference light, which has been reflected from the living body tissues when the reference light is irradiated to the living body tissues, is detected as a reference light image signal. Display signals are formed from the intrinsic fluorescence image signal and the reference light image signal. Information concerning the living body tissues is displayed by utilizing the formed display signals. The display signals are formed such that an intensity of the reflected reference light is primarily reflected upon luminance, and a relative intensity of the intrinsic fluorescence is primarily reflected upon color. | What is claimed is: 1. A method of displaying a fluorescence image, comprising the steps of:i) irradiating excitation light and reference light to living body tissues, the excitation light causing the living body tissues to produce intrinsic fluorescence, ii) detecting the intrinsic fluorescence, which has been produced from the living body tissues when the excitation light is irradiated to the living body tissues, and reflected reference light, which has been reflected from the living body tissues when the reference light is irradiated to the living body tissues, respectively as an intrinsic fluorescence image signal and a reference light image signal, iii) forming display signals from the intrinsic fluorescence image signal and the reference light image signal, and iv) displaying information concerning the living body tissues by utilizing the formed display signals, wherein the display signals are formed such that an intensity of the reflected reference light is primarily indicated as a luminance component signal, and a relative intensity of the intrinsic fluorescence is primarily indicated as a color component signal. 2. A method as defined in Claim 1, wherein the relative intensity of the intrinsic fluorescence indicated as color is performed with an additive color mixture process conducted on the fluorescence image signal and the reference light image signal. 3. A method of displaying a fluorescence image, comprising the steps of:i) irradiating excitation light and reference light to living body tissues, the excitation light causing the living body tissues to produce intrinsic fluorescence, ii) detecting the intrinsic fluorescence, which has been produced from the living body tissues when the excitation light is irradiated to the living body tissues, and reflected reference light, which has been reflected from the living body tissues when the reference light is irradiated to the living body tissues, respectively as an intrinsic fluorescence image signal and a reference light image signal, iii) forming display signals from the intrinsic fluorescence image signal and the reference light image signal, and iv) displaying information concerning the living body tissues by utilizing the formed display signals, wherein the display signals are formed such that an intensity of the reflected reference light is primarily indicated as a luminance component signal, and a pattern of a fluorescence spectrum of the intrinsic fluorescence is primarily indicated as a color component signal. 4. A method as defined in claim 3, wherein the pattern of the fluorescence spectrum of the intrinsic fluorescence indicated as color is performed by utilizing two kinds of intrinsic fluorescence image signal components, which are acquired from two different wavelength regions in the fluorescence spectrum of the intrinsic fluorescence. 5. An apparatus for displaying a fluorescence image, comprising:i) irradiation means for irradiating excitation light and reference l... | Fuji Photo Film Co., Ltd. | A61B005/00
US06631291 | B2 | 2003-10-07 | Closed loop drug administration method and apparatus using EEG complexity for control purposes | 2001-05-21 | A closed loop method and apparatus for controlling the administration of an hypnotic drug to a patient. Electroencephalographic (EEG) signal data is obtained from the patient. At least one measure of the complexity of the EEG signal data is derived from the data. The complexity measure may comprise the entropy of the EEG signal data. The EEG signal data complexity measure is used as the feedback signal in a control loop for an anesthetic delivery unit to control hypnotic drug administration to the patient in a manner that provides the desired hypnotic level in the patient. An EEG signal complexity measure obtained from the cerebral activity of the patient can be advantageously used in conjunction with a measure of patient electromyographic (EMG) activity to improve the response time of hypnotic level determination and of the feedback control of drug administration. A pharmacological transfer function may be used, along with pharmacokinetic and pharmacodynamic models. | What is claimed is: 1. A method for adminstering an hypnotic drug to a patient, said method comprising the steps of:(a) establishing a desired hypnotic level to be provided in the patient; (b) administering the hypnotic drug to the patient; (c) obtaining EEG signal data from the patient; (d) deriving at least one measure of the complexity of the EEG signal data; (e) determining the hypnotic level existing in the patient from the complexity of the EEG signal data; (f) comparing the hypnotic level existing in the patient to the desired hypnotic level; and (g) controlling the administration of the hypnotic drug to the patient in accordance with the comparison of step (f). 2. The method according to claim 1 wherein step (d) is further defined as measuring an entropy of the EEG signal data. 3. The method according to claim 2 wherein step (d) is further defined as measuring the spectral entropy of the EEG signal data. 4. The method according to claim 2 wherein step (d) is further defined as measuring the approximate entropy of the EEG signal data. 5. The method according to claim 1 wherein step (d) is further defined as employing a Lempel-Ziv complexity measure. 6. The method according to claim 1 wherein step (d) is further defined as carrying out a fractal spectrum analysis to measure the complexity of the EEG signal data. 7. The method according to claim 1 further defined as deriving a plurality of EEG signal data complexity measures for use in determining the hypnotic level of the patient and controlling the administration of the hypnotic drug to the patient. 8. The method according to claim 1 wherein step (c) is further defined as obtaining EEG signals resulting from the cerebral activity of the patient for use in the derivation of the measure of step (d). 9. The method according to claim 8 wherein step (c) is further defined as obtaining EMG signals resulting from the muscle activity of the patient and the method further includes the step of deriving a measure of patient EMG activity for use with the derived measure of EEG signal complexity in controlling the administration of the hypnotic drug to the patient. 10. The method according to claim 9 wherein the step of deriving the measure of patient EMG activity is further defined as deriving the measure from a frequency domain power spectrum of the EMG signals. 11. The method according to claim 8 wherein step (c) is further defined as obtaining EMG signals resulting from the muscle activity of the patient and step (d) further includes the step of deriving a measure of the complexity of EEG signal data over a frequency spectrum incorporating the EEG signals and EMG signals for use with the derived measure of the EEG signal complexity in controlling the administration of the hypnotic drug to the patient. 12. The method according to claim 1 further including the steps of establishing desired cardiovascular characteristics for the patient; obtaining cardiovascular data from the patient; co... | Instrumentarium Corp. | A61B005/04
US06766183 | B2 | 2004-07-20 | Long wave fluorophore sensor compounds and other fluorescent sensor compounds in polymers | 2001-12-28 | Fluorescent biosensor molecules, fluorescent biosensors and systems, as well as methods of making and using these biosensor molecules and systems are described. Embodiments of these biosensor molecules exhibit fluorescence emission at wavelengths greater than about 650 nm. Typical biosensor molecules include a fluorophore that includes an iminium ion, a linker moiety that includes a group that is an anilinic type of relationship to the fluorophore and a boronate substrate recognition/binding moiety, which binds glucose. The fluorescence molecules modulated by the presence or absence of polyhydroxylated analytes such as glucose. This property of these molecules of the invention, as well as their ability to emit fluorescent light at greater than about 650 nm, renders these biosensor molecules particularly well-suited for detecting and measuring in-vivo glucose concentrations. | What is claimed is: 1. A fluorescent compound comprising:a fluorophore including a charged moiety; an anilinic group in relation to the fluorophore; a boronate moiety capable of binding glucose; a linker moiety that links the fluorophore to the boronate binding moiety; wherein the compound exhibits an alteration in fluorescent properties when the boronate moiety is bound to glucose. 2. The compound of claim 1, wherein the compound emits a fluorescent signal in the visible to near infrared region of the spectrum that can be correlated to the presence of glucose in a substantially aqueous medium. 3. The compound of claim 1, wherein the compound has at least one maximum wavelength in an emission spectrum of the fluorophore that is between about 600 nm and about 800 nm. 4. The compound of claim 1, wherein the excitation wavelength for the fluorophore is greater than about 600 nm. 5. The compound of claim 1, wherein the compound is attached to a polymer matrix. 6. The compound of claim 5, wherein the polymer matrix includes polyethylene glycol. 7. The compound of claim 1, wherein the compound further includes one or more functional groups selected from the group consisting of at least an aliphatic, an aromatic, a haloalkane, an alcohol, an ether, an amine, an imine, an aldehyde, a ketone, an ester, a carboxylic acid, a sulfonic acid a cyano group, a phosphoric acid, and salts thereof. 8. The compound of claim 1, wherein the charged moiety is an minimum ion. 9. The compound of claim 1, wherein the fluorophore is Nile Blue. 10. An implantable biosensor, the biosensor comprising the biosensor compound of claim 1 contained in a polymer matrix. 11. The implantable biosensor of claim 10, wherein the polymer matrix is biocompatible, water-soluble and permeable to the glucose. 12. The implantable biosensor of claim 11, wherein the polymer matrix is selected from at least polyethylene glycol (amino-terminated), polyethylene glycol (hydroxy terminated), Jeffamine polymers (2-propyl amino terminated block-polypropylene oxide block-polyethylene oxide block-polypropylene oxide), poly(vinyl alcohol), poly(acrylic acid), and mixtures of these polymers. 13. The implantable biosensor of claim 10, wherein the biosensor is contained in a biocompatible, water-insoluble material that is permeable to glucose. 14. The biosensor of claim 13, wherein the water-insoluble material is selected from at least polyesters of carbonic acid, poly(vinylchloride), polyamides, polychloroethers, poly(urethanes), poly(imides) and mixtures of these materials. 15. The biosensor of claim 10, wherein the polymer matrix is a multiple attachment-point polymer. 16. The biosensor of claim 15, wherein the multiple attachment-point polymer is selected from at least cross-linked poly(vinyl alcohol), cross-linked poly(acrylic acid), star dendrimers and mixtures of these polymers. 17. The biosensor of claim 10, wherein the polymer matrix is polycarboxystyrene. 18. The biosensor of c... | Medtronic MiniMed, Inc. The Regents of the University of California | A61B005/00 G01N033/00
US06635020 | B2 | 2003-10-21 | Reusable fluid pressure transducer monitoring apparatus | 2001-06-26 | An apparatus for monitoring fluid pressure includes a reusable base section, and a disposable dome section detachably connected to the base section. The disposable dome section defines a fluid pathway and includes a dome viewing segment in fluid communication with a flush segment and a stopcock segment. A pressure transducer sensor is disposed in the reusable base section and is adapted to produce electrical signals proportional to fluid pressures sensed in the fluid pathway. A usage indicator can be disposed in the base section to provide a visual indication of usage of the apparatus within a predetermined number of uses. A calibration port can be provided in the base section to allow for simple calibration by the user without violating the sterility of the apparatus. The ability to reuse the base section with the sensor component reduces the cost of the apparatus, while the disposability of the dome section with the fluid pathway ensures sterility for each use. | What is claimed and desired to be secured by United States Letters Patent is: 1. An apparatus for monitoring fluid pressure, comprising:a reusable base section; a disposable dome section detachably connected to the base section, the dome section defining a fluid pathway; pressure sensing means disposed in the reusable base section for producing electrical signals proportional to fluid pressures sensed in the fluid pathway; and visual indicator means disposed in the base section for providing a visual indication of usage of the apparatus within a predetermined number of uses. 2. The apparatus of claim 1, wherein the base section includes a back plate and a face plate attached to the back plate. 3. The apparatus of claim 1, wherein the dome section is detachably connected to the base section by a releasable hinge and latch structure. 4. The apparatus of claim 3, wherein the hinge and latch structure includes at least one hinge rod on one edge of the dome section that is configured to releasably couple with at least one curved ridge on one edge of the base section, and a latch member on the dome section that is configured to mate with a receiving aperture in the base section in a snap fit arrangement. 5. The apparatus of claim 1, wherein the dome section comprises a translucent or clear plastic material. 6. The apparatus of claim 1, wherein the dome section includes a dome viewing segment in fluid communication with a flush segment and a stopcock segment. 7. The apparatus of claim 6, wherein the dome viewing segment includes a fluid dome having an ellipsoidal shape to enhance fluid visibility. 8. The apparatus of claim 1, wherein the pressure sensing means comprises a pressure transducer sensor disposed in a sensor chamber of the base section. 9. The apparatus of claim 8, wherein the pressure transducer sensor comprises a semiconductor integrated circuit chip and a reusable diaphragm that is configured to be flexed by fluid pressure pulses in the fluid pathway. 10. The apparatus of claim 9, wherein the pressure transducer sensor is mounted on a substrate that includes integrated thick film circuitry capable of providing temperature drift correction. 11. The apparatus of claim 10, wherein the pressure transducer sensor comprises a bowl-shaped gel cup that sits atop the substrate and supports the reusable diaphragm in a position adjacent to the fluid pathway. 12. The apparatus of claim 9, wherein the dome section further comprises a disposable diaphragm that is disposed under the fluid dome. 13. The apparatus of claim 12, wherein the disposable diaphragm is supported under the fluid dome and over the reusable diaphragm by a diaphragm retaining ring. 14. The apparatus of claim 13, wherein the diaphragm retaining ring is configured to support the disposable diaphragm such that the disposable diaphragm forms a lower wall for a portion of the fluid pathway which is under the fluid dome. 15. The apparatus of claim 13, wherein the diaphragm... | Thermometrics | A61B005/021 A61B005/02 A61B005/00
US06620107 | B2 | 2003-09-16 | Detection of conditions by analysis of gases or vapours | 2001-12-18 | A method for detecting the occurrence of a condition in a respiring subject includes the steps of: introducing emitted subject respiratory gases to a gas sensing device; detecting certain species present in the emitted subject respiratory gases with the gas sensing device; and correlating the presence of the species with the occurrence of the condition. | What is claimed is: 1. A diagnostic method for diagnosis the condition of a patient comprising:introducing exhaled respiratory gas of a subject to a gas sensing device having an array of gas sensors, detecting certain species in he exhaled respiratory gas with said device and producing a output pattern according to said certain species, correlating the output pattern with a plurality of known output patterns, each of said known output patterns corresponding to a different condition of the patient, diagnosing a condition of the patient based on said correlation. 2. A method according to claim 1 in which the subject is a human. 3. A method according to claims 1 or 2 in which the gas sensing device comprises a gas sensitive material. 4. A method according to claim 3 in which an electrical property of the gas sensitive material varies on exposure to gases. 5. A method according to claim 4 in which the gas sensitive material comprises semiconducting organic polymer. 6. A method according to claim 1 in which the emitted respiratory gases are obtained from a ventilator. 7. A method according to claim 1 in which the emitted subject respiratory gases are introduced directly to said gas sensing device. 8. A method according to claim 1 in which the occurrence of an infection or a disease state is detected. 9. A method according to claim 1 in which the occurrence of a lung disorder is detected. 10. A method according to claim 9 in which the lung disorder is pneumonia, tuberculosis or a yeast infection. 11. A method according to claim 1 in which the occurrence of a gastrointestinal infection is detected. 12. A method according to claim 1 in which the occurrence of diabetes is detected. 13. A method according to claim 1 in which the presence of alcohol is detected. 14. A method according to claim 1 in which the occurrence of phenylketonuria is detected. 15. A detector for detecting the occurrence of a condition in a respiring subject comprising:a gas sensing device including an array of gas sensors responsive to certain species and configured to generate response signals in response to said certain species, said gas sensing device structured to produce an output signal corresponding to said response signals; means for introducing respiratory gases exhaled by a subject to said gas sensing device; a correlator configured to correlate the output pattern with a plurality of known output patterns, each of said known output patterns corresponding to a different condition of a subject, a diagnoser configured to recognize the occurrence of a condition in the respiring subject from the output pattern correlation. 16. A detector according to claim 14 in which the means for introducing respiratory gases to the gas sensing device comprises a ventilator. 17. A detector according to claim 16 in which the gas sensing device is directly connected to the ventilator. 18. A detector according to claim 15 in which the gas sensing device comprises a gas sensit... | Osmetech plc | A61B005/00
US06837858 | B2 | 2005-01-04 | Method and apparatus for obtaining blood for diagnostic tests | 2001-10-05 | Method and apparatus for obtaining a sample of blood from a patient for subsequent diagnostic tests, e.g., glucose monitoring. In one aspect of the invention, the method comprises the steps of: (a) placing a blood collection device over a region on the surface of the skin from which said sample is to be obtained,(b) forming a seal between said blood collection device and said surface of the skin,(c) creating a vacuum sufficient to result in said surface of the skin becoming stretched and engorged with blood,(d) triggering a lancing assembly and causing a lancet to penetrate said skin,(e) retracting said lancet,(f) withdrawing blood toward and onto a fluid collector, and(g) releasing the vacuum.;In another aspect of the invention, an apparatus for carrying out the method described previously is provided. The apparatus comprises: (a) a housing having a sealable chamber located therein and a sealable opening in fluid communication with said sealable chamber,(b) a power source,(c) a vacuum pump operably connected to said power source, said vacuum pump in communication with said sealable chamber,(d) a lancing assembly positioned within said housing, said lancing assembly capable of moving a lancet towards said sealable opening, and(e) a fluid collector positioned in said sealable chamber, said fluid collector in fluid communication with said sealable opening. | 1. An apparatus suitable for obtaining a sample of blood for analysis in a diagnostic test, comprising: (a) a housing having a sealable chamber located therein and a sealable opening in fluid communication with said sealable chamber, (b) a power source positioned in said housing, (c) a vacuum pump positioned in said housing, said vacuum pump operably connected to said power source, said vacuum pump in communication with said sealable chamber, (d) a lancing assembly positioned in said housing, said lancing assembly both capable of moving a lancet towards said sealable opening at a sufficient speed to form an opening in said skin and capable of moving said lancet away from said sealable opening, whereby said lancet forms an unobstructed opening in skin when said skin is adjacent said sealable opening, and (e) electronics in said housing for controlling power for said pump, whereby said electronics controls said pump to maintain a vacuum at a specified level. 2. The apparatus of claim 1, wherein said housing comprises: (a) a body portion (b) a door portion, said door portion positionable over said body portion and including said sealable opening. 3. The apparatus of claim 2, wherein a fluid collector is positioned in a slot in said door portion. 4. The apparatus of claim 3, wherein said slot locates said fluid collector adjacent said sealable opening when said door portion is positioned over said body portion. 5. The apparatus of claim 2, wherein said body portion contains at least one slot for inserting a fluid collector. 6. The apparatus of claim 2, wherein said body portion includes at least one electrical connection. 7. The apparatus of claim 2, wherein said door portion includes at least one electrical connection. 8. The apparatus of claim 2, wherein said body portion comprises a movable projection containing a slot, and a fluid collector is capable of being positioned in said slot. 9. The apparatus of claim 8, wherein said movable projection includes at least one electrical connection. 10. The apparatus of claim 1, wherein said housing comprises: (a) a body portion, (b) an interior cover portion positionable over said lancing assembly, and (c) a door portion positionable over said interior cover portion and including said sealable opening. 11. The apparatus of claim 10, wherein said interior cover portion contains at least one alignment channel to position a fluid collector. 12. The apparatus of claim 10, wherein said door portion contains at least one alignment fixture to position a fluid collector. 13. The apparatus of claim 10, wherein said housing further comprises a projection. 14. The apparatus of claim 13, wherein a fluid collector is positioned in at least one slot in said projection. 15. The apparatus of claim 14, wherein said at least one slot is parallel to the upper surface of said interior cover. 16. The apparatus of claim 14, wherein said at least one slot is not parallel to the upper surface of said interior co... | Abbott Laboratories | A61B005/00
US06473633 | B1 | 2002-10-29 | Removable cap for tissue-insertable connections | 1999-07-29 | A helical element for insertion into tissue comprises a helical element having an insertion end, a protruding end and an open central area within the wire, rods, filaments, cables or the like that form the helix. The helical element has at least its insertion end covered by a cap of a water-soluble or water-dispersible composition. The cap is provided with a surface shape in a cross-section in which surface variations are present in the cross-section which create a surface orientation where a line from the center of the cross-section can intersect the surface, and a line perpendicular to said radius at a point of intersection with said surface forms four quadrants, three of said quadrants containing water-soluble or water-dispersible cap material. There is either a hollow area within the composition within the open central area or the material is more porous than the remaining material. The helical element preferably comprises an electrical lead, such as a positive endocardial lead, with an electrode at the protruding or distal end of the lead.;The helical element may comprise any biocompatable material with sufficient structural integrity to provide a secure attachment to tissue in a patient. Where the helical element is also to provide an active (electrically active) function, the composition of the helical element should also be electrically conductive. | What is claimed: 1. A device for insertion into tissue comprising a helical element with an open central area and a water-soluble or water-dispersible cap for said helical element, the cap for said helical element having a surface shape in a cross-section in which surface variations are present in the cross-section which create a surface orientation where at least one radius comprising a line from a center of the cross-section intersects a surface of the cap at a point of intersection, and a line perpendicular to said at least one radius at the point of intersection with said surface forms four quadrants, three of said four quadrants containing water-soluble or water-dispersible cap material extending from the point of intersection, wherein said surface variations are located on the cap in a position such that, when the device is inserted into a body, said surface variations are only exposed to substances external to the cap to dissolve the cap, and wherein the surface variations increase a surface area of the cap as compared to a cap of the same maximum outside diameter of the cross-section without such surface variations for decreasing the time for dissolution of said cap in water. 2. The device of claim 1 wherein said surface variations comprise grooves within a surface which would otherwise be circular in cross-section. 3. The device of claim 1 wherein said surface variations comprise grooves that have a longitudinal axis of the device as a geometric center of the groove. 4. The device of claim 2 wherein said grooves extend along at least 25% of a length of said water-soluble or water-dispersible cap from a front of said water-soluble or water-dispersible cap to a back of said water-soluble or water-dispersible cap. 5. The device of claim 3 wherein said grooves provide an increase in surface area for said water-soluble or water-dispersible cap as compared to a water-soluble or water-dispersible cap without grooves. 6. The device of claim 1 wherein the cap for said helical element has a hollow area which overlaps at least a part of said open central area or a porous water-soluble or water-dispersible composition within at least a portion of said central area. 7. A device for insertion into tissue comprising a helical element with an open central area and a water-soluble or water-dispersible cap for said helical element, the cap for said helical element having a hollow area which overlaps at least a part of said open central area, and there are indentations in an outer surface of said cap which decrease the time for dissolution of said cap in water as compared to a cap of the same maximum outside diameter of cross-section without such indentations. 8. The device of claim 7 wherein said helical element is attached to an electrode. 9. The device of claim 8 wherein said helical element is coated with an electrically insulating, biocompatible material. 10. The device of claim 7 wherein said cap comprises a water-soluble or water-dispersi... | Cardiac Pacemakers, Inc. | A61B005/042
US06482155 | B2 | 2002-11-19 | Caloric value calculation device | 2001-02-15 | A caloric value calculation device of calculating a caloric value consumed by delivering a material body. A caloric value calculation device wherein a bowler calculates a consumed caloric value by delivering a bowl includes a personal information access unit for accessing personal information of the bowler; a bowl information access unit for accessing information of delivering the bowl by the bowler; a calorie calculation unit for calculating the caloric value consumed by the bowler based on the personal information and bowler information; and an output unit for outputting the caloric value calculated by the calorie calculation unit. | What is claimed is: 1. A caloric value calculation device which calculates a number of calories consumed by a bowler delivering a bowling ball, comprising:a personal information access unit for accessing personal information of the bowler; a bowl information access unit for accessing bowling information including information relating to the bowling ball delivered by the bowler; a calorie calculation unit for calculating the caloric value consumed by the bowler based on said personal information and bowling information; and an output unit for outputting the caloric value calculated by said caloric calculation unit. 2. A caloric value calculation device according to claim 1, further comprising:a personal information database for storing said personal information including at least one of age, sex, weight of the bowler, and weight of a bowling ball delivered by the bowler corresponding to identification information of the bowler, wherein said personal information access unit accesses said personal information of the bowler from said personal information database based on said identification information of the bowler. 3. A caloric calculation device according to claim 1, wherein said caloric calculation unit calculates the caloric value further based on the number of footsteps walked by the bowler at the time of delivering the material body. 4. A caloric value calculation device according to claim 3, further comprising:an image input unit for inputting delivery form of the bowler, wherein said bowling information access unit accesses the number of footsteps of the bowler at the time of delivering the bowling ball from the form of the bowler obtained by said image input unit. 5. A caloric value calculation device according to claim 1, further comprising:a speed measuring unit for measuring a speed of the bowling ball delivered by the bowler, wherein said bowling information access unit accesses the speed of the bowling ball as the bowling information, measured by said speed measuring unit. 6. A caloric value calculation device according to claim 1, further comprising:a weight measuring unit for measuring a weight of the bowling ball as the bowling information delivered by the bowler, wherein said bowling information access unit accesses the weight of the bowling ball measured by said weight measuring unit. 7. A caloric value calculation device according to claim 1, further comprising:a weight determination unit for determining weight of the bowling ball delivered by the bowler; and wherein said bowling information access unit accesses the weight of the bowling ball as the bowling information determined by said weight determination unit. 8. A caloric value calculation device according to claim 7, further comprising:an image input unit for inputting color of the bowling ball wherein the color represents a certain weight of the bowling ball, wherein said weight determination unit determines the weight of the delivered bowling ball based on... | Konami Sports Corporation | A61B005/00 A63D005/00
US06482164 | B2 | 2002-11-19 | Automatic blood pressure measuring apparatus | 2001-02-08 | An apparatus for automatically measuring a blood pressure of a female subject, including a blood-pressure measuring device which includes an inflatable cuff adapted to apply a pressing force to a body portion of the subject and automatically measures, by changing the pressing force of the cuff, a blood pressure of the female subject at a predetermined measurement period, a labor-pain-signal detecting device which detects, from the female subject, a labor-pain signal which changes in relation to a labor pain of the subject, and a blood-pressure-measurement starting device for operating the blood-pressure measuring device to start a blood-pressure measurement, when the predetermined measurement period has elapsed and when the labor-pain signal detected by the labor-pain-signal detecting device falls within a reference range. | What is claimed is: 1. An apparatus for automatically measuring a blood pressure of a female subject, comprising:a blood-pressure measuring device which includes an inflatable cuff adapted to apply a pressing force to a body portion of the subject and automatically measures, by changing the pressing force of the cuff, a blood pressure of the female subject at a predetermined measurement period; a labor-pain-signal detecting device which detects, from the female subject, a labor-pain signal which changes in relation to a labor pain of the subject; a first blood-pressure-measurement starting means for operating the blood-pressure measuring device to start a blood-pressure measurement, when the predetermined measurement period has elapsed and when the labor-pain signal detected by the labor-pain signal detecting device falls within a reference range; a labor-pain-period-relating-information determining means for determining, based on the labor-pain signal detected by the labor-pain detecting device, labor-pain-period-relating information relating to a labor-pain period at which the female subject periodically feels a labor pain; and a measurement-period shortening means for shortening the predetermined measurement period, when the determined labor-pain-relating information indicates that the labor-pain period of the subject has shortened. 2. An apparatus according to claim 1, further comprising:an abnormality judging means for judging, when the labor-pain signal detected by the labor-pain-signal detecting device does not fall within the reference range when the blood- pressure measuring device is performing a first blood-pressure measurement, that the first blood-pressure is abnormal; and a second blood-pressure-measurement starting means for operating the blood-pressure measuring device to start a second blood-pressure measurement when the labor-pain signal detected by the labor-pain-signal detecting device has changed to fall within the reference range after the abnormality judging means has judged that the first blood-pressure measurement is abnormal. 3. An apparatus according to claim 2, wherein the abnormality judging means comprises means for stopping the first blood-pressure measurement judged as being abnormal. 4. An apparatus according to claim 1, wherein the labor-pain-signal detecting device comprises a tocodynamometer which is adapted to be held in contact with an abdomen of the female subject and which detects a pressure increase which is produced when a uterus of the subject contracts. 5. An apparatus according to claim 2, wherein the labor-pain-period-relating-information determining means comprises means for determining, as the labor-pain-period-relating information, the labor-pain at which the female subject periodically feels the labor pain. 6. An apparatus according to claim 2, wherein the labor-pain-period-relating-information determining means comprises means for determining, as the labor-pain-period-relating informatio... | Colin Corporation | A61B005/02 A61B005/00
US06819952 | B2 | 2004-11-16 | Magnetic resonance spectroscopic imaging method to monitor progression and treatment of neurodegenerative conditions | 2002-03-22 | A non-invasive longitudinal method that is sensitive and objective for quantifying progressive loss of neurons in normal aging brains and brains that suffer from a neurodegenerative disease is provided. The method also provides clinicians, patients and drug companies with a method for evaluating the efficacy of various treatments and interventions by assessing a change in brain integrity. The method determines and localizes a change in brain integrity in a compartment of a brain from at least structural images and metabolite brain images, which are acquired for at least two time instances. The time period between two time instances is dependent on the disease pathology and disease progression and could, for instance, be at least 3 months between time instances as well as at least 6 or 12 months between time instances. | What is claimed is: 1. A non-invasive method to determine and localize a change in brain integrity in a compartment of a brain wherein said brain integrity is the concentration of a neuronal marker in one or more structural compartments with a brain tissue type comprising the steps of:(a) providing structural images said brain and metabolite images using MRS of said brain for at least two time instances, wherein said structural images provide information regarding brain tissue type and said one or more structural compartments and said metabolite brain images provide information regarding said concentration of said neuronal marker; (b) aligning said structural brain images and said metabolic brain images and thereby creating aligned images; (c) segmenting said one or more structural compartments with said specific brain tissue type from said aligned images and guided by said structural images, wherein said brain tissue type is selected from the group consisting of gray matter, white matter and cerebrospinal fluid; (d) determining said change in brain integrity over said at least two times instances in said one or more structural compartments of said brain by determining the change in concentration of said neuronal marker per unit volume of said brain tissue type. 2. The method as set forth in claim 1, wherein said change in brain integrity is assessed by determining N-acetyl aspartate as a neuronal marker. 3. The method as set forth in claim 1, wherein said change in brain integrity is assessed by determining a combination of neuronal markers, wherein said neuronal markers are selected from the group consisting of N-acetyl aspartate, creatine, choline and myo-inositol. 4. The method as set forth in claim 1, wherein said at least two time instances are at least 3 months apart. 5. The method as set forth in claim 1, wherein said at least two time instances are at least 6 months apart. 6. The method as set forth in claim 1, wherein said at least two time instances are at least 12 months apart. 7. The method as set forth in claim 1, wherein said change in brain integrity is assessed from a normal aging brain. 8. The method as set forth in claim 1, wherein said change in brain integrity is assessed from a brain of a patient with a neurodegenerative condition wherein said neurodegenerative condition is selected from the group consisting of Alzheimer's disease, AIDS, stroke, multiple sclerosis, amyotrophic lateral sclerosis and epilepsy. 9. The method as set forth in claim 8, wherein the time between said at least two time instances is determined by the progression of said neurodegenerative condition. 10. The method as set forth in claim 1, wherein said step of determining said change in brain integrity comprises the step of fitting a model to said one or more compartments with a maximum-likelihood solution which takes into account a Rician-distributed noise on a low-signal-to-noise magnitude. 11. A non-invasive method to determine and local... | The Board of Trustees of the Leland Stanford Junior University | A61B005/05
US07308298 | B2 | 2007-12-11 | Magnetic resonance imaging using MT pulse of which duration is shorter | 2001-12-21 | A magnetic resonance imaging technique provides adequate MT effects by applying a shortened MT pulse and scan time. An MT pulse whose frequency is off-resonance to a region to be imaged of an object is first applied to he object, a spoiler pulse is applied to the object, and an echo signal is acquired from the region to be imaged. The duration of the MT pulse is set to a relatively shorter time than conventional. Preferably, the duration is less than 10 ms. The area of the MT pulse waveform is set to a specified value equivalent to the conventional. The MT pulse is preferably applicable to a two-dimensional scan using the multislice technique but can also be used in a three-dimensional scan. | 1. A magnetic resonance imaging system comprising: MT-pulse applying means for applying to an object an MT (magnetization transfer) pulse formed as RF (radio frequency) pulse of (i) a frequency which is off-resonance at a region to be imaged, (ii) duration less than 10 ms, and (iii) a waveform based on either a Sinc function or a Gaussian function;gradient applying means for applying, concurrently with application of the MT pulse, a gradient pulse to select an applied position of the MT pulse to the object so that the applied position of the MT pulse is different from the region to be imaged;spoiler applying means for applying a gradient spoiler pulse to the object after applying both the MT pulse and the gradient pulse to the region to be imaged; andscanning means for performing a scan to acquire an echo signal from the region to be imaged after applying the gradient spoiler pulse. 2. The magnetic resonance imaging system according to claim 1 wherein the duration of the MT pulse is set to a period of time during which relaxation of a spin-lattice magnetization of magnetic spins in the object is substantially not completed. 3. The magnetic resonance imaging system according to claim 2, wherein the scan is a two-dimensional scan performed based on a multi-slice imaging technique. 4. The magnetic resonance imaging system according to claim 2, wherein the scan is a three-dimensional scan performed based on a multi-slice imaging technique. 5. A magnetic resonance imaging method for acquiring an echo signal on the basis of magnetic resonance phenomena of at least two types of nuclear pools in an object, the two types of nuclear pools being mutually coupled through a coupling relationship based on at least one of a chemical exchange phenomenon and a cross relaxation phenomenon, the method comprising: decoupling the coupling relationship between the at least two types of nuclear pools by applying to the object an MT (magnetization transfer) pulse formed as an RF (radio frequency) pulse of (i) a frequency which is off-resonance at a region to be imaged, (ii) duration less than 10 ms, and (iii) a waveform based on either a Sinc function or a Gaussian function;applying a gradient spoiler pulse to the decoupled nuclear pools applying, concurrently with application of MT pulse, a gradient pulse so as to select an applied position of the MT pulse which is different from the region to be imaged; andacquiring the echo signal from the region to be imaged after applying the gradient spoiler. 6. The magnetic resonance imaging method according to claim 5, wherein the two types of nuclear pools consist of a nuclear pool of free water and a nuclear pool of a macromolecule. 7. The magnetic resonance imaging method according to claim 6, wherein the echo signal from the region to be imaged is acquired by a two-dimensional scan performed based on a multi-slice imaging technique. 8. The magnetic resonance imaging method according to claim 6, wherein the echo signal... | Kabushiki Kaisha Toshiba | A61B005/05
US07177673 | B2 | 2007-02-13 | Medical telemetry system | 2002-04-16 | A medical telemetry system includes a first detection section for detecting a first vital sign signal using a first sensor, a transmitter 10 which modulates a signal detected by the first detection section and transmits the modulated signal by radio wave transmission, a receiver 30 which receives the detection signal that has been transmitted by radio wave transmission and demodulates the received signal, having a connector 32 for transmitting the demodulated signal to a vital sign signal input section of the vital sign signal monitor 20, wherein the connector 32 of the receiver is connectable with a commonly used vital sign signal input section of each of various types of vital sign signal monitors 20. | 1. A medical telemetry system, comprising: a first sensor, adapted to be attached on a living body to detect a first vital sign signal;a first transmitter, adapted to be connected to the first sensor and transmitting the first vital sign signal by radio wave transmission;a receiver, receiving the first vital sign signal transmitted from the first transmitter;a connector, integrally provided with the receiver and having a first terminal operable to output at least the first vital sign signal received by the receiver;at least one monitor, operable to display at least the first vital sign signal; anda connection wire, having a first end adapted to be connected to the monitor and a second end provided with a second terminal adapted to be detachably connected to the first sensor and to be detachably connected to the first terminal. 2. The medical telemetry system as set forth in claim 1, wherein the connector is detachably connected with the receiver. 3. The medical telemetry system as set forth in claim 1, wherein: the first sensor is operable to detect a second vital sign signal; andthe first transmitter is operable to transmit the first vital sign signal and the second vital sign signal in a multiplexing manner. 4. The medical telemetry system as set forth in claim 3, wherein the receiver is operable to demultiplex the first vital sign signal and the second vital sign signal, and is operable to transmit the first vital sign signal and the second vital sign to the first terminal in a superimposing manner. 5. The medical telemetry system as set forth in claim 4, wherein the second vital sign signal is superimposed using an impedance change technique. 6. The medical telemetry system as set forth in claim 3, wherein the first vital sign signal is an electrocardiographic waveform of the living body, and the second vital sign signal is a respiratory status of the living body. 7. The medical telemetry system as set forth in claim 1, further comprising a second sensor, adapted to be attached on the living body to detect a second vital sign signal, wherein the first transmitter is operable to transmit the first vital sign signal and the second vital sign signal in a multiplexing manner. 8. The medical telemetry system as set forth in claim 7, wherein the first vital sign signal is an electrocardiographic waveform of the living body, and the second vital sign signal is a respiratory status of the living body. 9. The medical telemetry system as set forth in claim 7, wherein the receiver is operable to demultiplex the first vital sign signal and the second vital sign signal, and is operable to transmit the first vital sign signal and the second vital sign signal to the first terminal in a superimposing manner. 10. The medical telemetry system as set forth in claim 9, wherein the second vital sign signal is superimposed using an impedance change technique. 11. The medical telemetry system as set forth in claim 1, further comprising: a second sensor, a... | Nihon Kohden Corporation | A61B005/0428 A61B005/0432
US20020193762 | A1 | 2002-12-19 | Disposable urinal system | 2001-06-18 | A hand-held disposable portable urinal device particularly well-suited for female use. The easy-to-use device has a leak and splash resistant soft upper seal attached to a retractable funnel, which easily folds back into a sealable bag. The funnel has a neck portion which allows the user to comfortably hold the urinal close to the ureter during use. The disposable urinal bag is odor- and vapor-sealable, and has a hydrophobic polymer containing inner bag for absorbing the urine. In addition, the disposable urinal has a deodorizer activated by the urine upon contact. The disposable urinal is easily transported in a folded state, and preferably comes three in a box. After use, the disposable urinal may be sealed and thrown away. | What is claimed is: 1) A disposable, hand-holdable, portable urinal system for holding the urine of a user during and after urination, comprising: a) a first bag comprising: i) substantially a liquid- and odor-impenetrable material, ii) at least one hollow interior, and iii) at least one opening (1) comprising a closure which is structured and arranged to seal and un-seal said at least one opening, iv) wherein said first bag is structured and arranged to hold the urine; and b) a funnel, attached to an interior of said first bag, comprising i) a liquid- and odor-impenetrable material, and ii) an end portion having a rim portion, iii) wherein said funnel is structured and arranged to (1) wholly fit into said first bag, (2) be pullable through said opening from said first bag into a position to direct flow of the urine from said funnel into said first bag, and (3) be returnable wholly through said opening into said first bag after urination, iv) wherein said end portion is structured and arranged to permit a single hand of the user to hold said funnel so as to position said rim portion without substantial interference to a flow of the urine through said funnel, and v) wherein said rim portion (1) is structured and arranged to closely fit the genitals of a female user and (2) comprises a soft absorbent seal along a periphery of said rim portion structured and arranged to substantially prevent leaking of the urine, during urination, from said periphery of said rim portion. 2) The system according to claim 1 further comprising a urine-absorber located within said first bag. 3) The system according to claim 2 wherein said urine-absorber is a gellable hydrophilic material. 4) The system according to claim 3 further comprising: a) a second bag located within said first bag; b) wherein said urine-absorber is contained within said second bag; and c) wherein said second bag is fluid permeable. 5) The system according to claim 4 further comprising a deodorizer contained within said second bag and structured and arranged to be activated by the urine. 6) The system according to claim 1 further comprising a deodorizer contained within said first bag and structured and arranged to be activated by the urine. 7) The system according to claim 5 further comprising: a) a holder attached to an exterior of said first bag, b) wherein said holder is structured and arranged to hold at least one wiping element. 8) The system according to claim 1 further comprising: a) a holder attached to an exterior of said first bag, b) wherein said holder comprises at least one wiping element. 9) The system according to claim 8 wherein said at least one wiping element comprises at least one tissue. 10) The system according to claim 8 wherein said at least one wiping element comprises at least one moistened towelette. 11) The system according to claim 1 wherein said closure comprises a flexible closure. 12) The system according to claim 1 wherein said funn... |  | A61M001/00 A61F005/44 A61B005/00 B65D081/00
US20020165443 | A1 | 2002-11-07 | Vital signs detection system, vital signs detection method, vital signs processing apparatus, and health control method | 2002-01-25 | A vital signs detection system has ;a terminal capable of being connected to detecting means of detecting vital signs; ;a program server of storing a program and/or data to operate the detecting means; and ;an information server of communicating with the terminal; ;wherein: ;when an operation switch of the detecting means is turned ON, the terminal transmits information including the type of the detecting means to the program server; ;on receiving the information, the program server transmits a predetermined program and/or data corresponding to the information to the terminal according to the information; ;the detecting means operates according to the predetermined program and/or data received by the terminal, and thereby detects vital signs; and ;the terminal transmits the vital signs detected by the detecting means to the information server. | What is claimed is: 1. A vital signs detection system comprising: a terminal capable of being connected to detecting means of detecting vital signs; a program server of storing a program and/or data to operate said detecting means; and an information server of communicating with said terminal; wherein: when an operation switch of said detecting means is turned ON, said terminal transmits information including the type of said detecting means to said program server; on receiving said information, said program server transmits a predetermined program and/or data corresponding to said information to said terminal according to said information; said detecting means operates according to said predetermined program and/or data received by said terminal, and thereby detects vital signs; and said terminal transmits the vital signs detected by said detecting means to said information server. 2. A vital signs detection method utilizing: a terminal capable of being connected to detecting means of detecting vital signs; a program server of storing a program and/or data to make said detecting means operate; and an information server of communicating with said terminal; and comprising: the step in which when an operation switch of said detecting means is turned ON, said terminal transmits information including the type of said detecting means to said program server; the step in which on receiving said information, said program server transmits a predetermined program and/or data corresponding to said information to said terminal; the step in which said detecting means operates according to said predetermined program and/or data received by said terminal, and thereby detects vital signs; and the step in which said terminal transmits the vital signs detected by said detecting means to said information server. 3. A terminal capable of being connected to detecting means of detecting vital signs, wherein: said terminal communicates with a program server of storing a program and/or data to make said detecting means operate, and with an information server for storing vital signs detected by said detecting means; when an operation switch of said detecting means is turned ON, said terminal transmits information including the type of said detecting means to said program server; on receiving said information, said program server transmits a predetermined program and/or data to said terminal according to said information; said detecting means operates according to said predetermined program and/or data received by said terminal, and thereby detects vital signs; and said terminal transmits the vital signs detected by said detecting means to said information server. 4. A program server for communicating with a terminal capable of being connected to detecting means of detecting vital signs, and for storing a program and/or data to make said detecting means to operate, wherein: when an operation switch of said detecting means is turned ON and thereby said terminal... |  | A61B005/05
US06760617 | B2 | 2004-07-06 | Method and device for measuring tissue oedema | 2001-12-20 | The present invention provides a method of assessing tissue oedema, in particular lymphoedema, by measuring bioelectrical impedance at a single frequency. Comparison of a single frequency bioelectrical impedance measurement taken at an anatomical region affected by tissue oedema to that taken at an anatomical region unaffected by tissue oedema is a reliable indicator of the presence or possible presence of lymphoedema. The present invention further provides an apparatus for determining the presence of tissue oedema. | The claims defining the invention are as follows: 1. A method of assessing tissue oedema comprising the steps of:performing a first measurement of bioelectrical impedance of a first anatomical region in a subject at a single low frequency alternating current; performing a second measurement of bioelectrical impedance of a second anatomical region in the same subject at the same low frequency alternating current; and analysing the first and second measurements to obtain an indication of the presence of tissue oedema; wherein the step of analysing the first and second measurements to obtain an indication of the presence of tissue oedema includes the step of applying the algorithm: F=ZhZl-cf where: F is an indication of tissue oedema; Zh is the greater bioelectrical impedance reading; Z1 is a lesser bioelectrical impedance reading; and cf is a correcting factor. 2. The method of claim 1 wherein the correcting factor is 1.066. 3. The method of claim 1, wherein the first anatomical region and the second anatomical region are paired and wherein one of the anatomical regions is unaffected by tissue oedema. 4. The method of claim 1, wherein the first anatomical region and the second anatomical region are dissimilar and wherein one of the anatomical regions is unaffected by tissue oedema. 5. The method of claim 1, wherein the first anatomical region and the second anatomical region are the same and wherein the first measurement and the second measurement are separated in time. 6. The method of claim 1, wherein the anatomical regions are limbs or parts of limbs. 7. The method of claim 1, wherein the single low frequency alternating current is in the range of 5 to 20 kHz. 8. The method of claim 7, wherein the single low frequency alternating current is in the range of 10 to 15 kHz. 9. The method of claim 8, wherein the single low frequency alternating current is 10 kHz. 10. The method of claim 1, further including the step of establishing a correcting factor for analysing the two measurements. 11. The method of claim 10, wherein the step of establishing a correcting factor includes the step of obtaining bioelectric impedance measurements from a plurality of subjects unaffected by tissue oedema. 12. An apparatus for determining the presence of tissue oedema, including:current means for applying an alternating current to an anatomical region at a single frequency; monitoring means to monitor the bioelectrical impedance of said region and produce signals characteristic of bioimpedance; and analysis means to analyse the signals indicative of bioimpedance to provide an indication of tissue iedema; wherein the analysis means is programmed to analyse data according to the algorithm: F=ZhZl-cf where: F is an indication of the presence of tissue oedema; Zh is a greater bioelectrical impedance measurement; Zl is a lesser bioelectrical impedance measurement; and cf is the correcting factor. 13. The apparatus of claim 12, wherein the current means is a ... | The University of Queensland Queensland University of Technology | A61B005/05
US06463315 | B1 | 2002-10-08 | Analysis of cerebral white matter for prognosis and diagnosis of neurological disorders | 2000-01-26 | A method of detecting a neurological disorder such as dyslexia includes the steps of measuring microstructure of cerebral white matter, and correlating the microstructure to the presence of the neurological disorder. For dyslexia, the white matter is confined to temporo-parietal white matter. The microstructure is measured by determining cerebral white matter anisotropy using diffusion tensor magnetic resonance imaging (DTI). | What is claimed is: 1. A method of analyzing cerebral white matter in the brain of a living individual for use in evaluating a range of verbal and non-verbal cognitive processing and capacity comprising the steps of:a) measuring microstructure of cerebral white matter in the brain using magnetic resonance diffusion tensor imaging (DTI), b) determining neuronal fiber integrity in the cerebral white matter from the measured microstructure, and c) correlating neuronal fiber integrity to a measure of cognitive processing of the individual to determine the possibility of developing, or the presence of, dyslexia. 2. The method as defined by claim 1 wherein step a) includes determining cerebral white matter diffusion anisotropy. 3. The method as defined by claim 2 wherein the cerebral white matter is confined to the temporo-parietal white matter. 4. The method as defined by claim 1 wherein the cerebral white matter is confined to the temporo-parietal white matter. 5. A method for use in detecting a reading disorder in an individual from cerebral-parietal white matter in the brain of the individual comprising the steps of:a) measuring microstructure of the cerebral-parietal white matter using magnetic resonance diffusion tensor imaging (DTI), and b) correlating the microstructure to a measure of reading ability of the individual to detect the presence of a reading disorder. 6. The method of claim 5 wherein step a) includes the use of cerebral white matter diffusion anisotropy. | The Board of Trustees of the Leland Stanford Junior University | A61B005/055
US06487433 | B2 | 2002-11-26 | Method and apparatus using golay-coded excitation for echocardiology | 2001-01-08 | For ultrasound imaging using Golay-coded excitation for echocardiology, at least three focused and coded beams are transmitted at a fundamental frequency to each transmit focal zone during acquisition of acoustic data for a single image frame. The resulting receive vectors then undergo receive correlation and “slow-time” filtering, i.e., filtering from firing to firing. The “slow-time” filtering is accomplished by multiplying each set of receive correlation filter coefficients by respective scalar weightings before summing the resulting set of filtered receive vectors for subsequent processing to form one image scan line. Employment of more than two firings suppresses the sidelobe response without altering the mainlobe response substantially in the presence of tissue motion after the weighted receive vectors have been summed. | What is claimed is: 1. A system for transmitting a beam of wave energy, comprising:a transducer array including a multiplicity of transducer elements; a multiplicity of pulsers coupled to respective transducer elements of said transducer array; and a transmit beamformer (36,38) programmed to activate each of said pulsers with a set of transmit focus delays and with first through third Golay-encoded transmit sequences during first through third transmit firings respectively, said Golay-encoded transmit sequences being formed by convolving a base sequence with a first or a second Golay code of a Golay code pair, and said second transmit firing being transmitted after said first transmit firing and before said third transmit firing. 2. The system as recited in claim 1, wherein said transducer elements comprise piezoelectric transducer elements. 3. The system as recited in claim 1, wherein said base sequence is phase encoded. 4. The system as recited in claim 1, wherein said first Golay code is [+1,+1] and said second Golay code is [+1,−1]. 5. The system as recited in claim 1, wherein said first and third Golay-encoded transmit sequences are the same and said second Golay-encoded transmit sequence is different from said first and third Golay-encoded transmit sequence. 6. A method for operating a transducer array to transmit beams of wave energy, comprising the steps of driving each transducer element of said transducer array forming a transmit aperture with first through third Golay-encoded transmit sequences during first through third transmit firings respectively, said Golay-encoded transmit sequences being formed by convolving a base sequence with a first or a second Golay code of a Golay code pair, said second transmit firing being transmitted after said first transmit firing and before said third transmit firing. 7. The method ass recited in claim 6, wherein said base sequence is phase encoded. 8. The method as recited in claim 6, wherein said first Golay code is [+1,+1] and said second Golay code is [+1,−1]. 9. The method as recited in claim 6, wherein said first and third Golay-encoded transmit sequences are the same and said second Golay-encoded transmit sequence is different from said first and third Golay-encoded transmit sequence. 10. An imaging system comprising:a transducer array including a multiplicity of transducer elements for transmitting wave energy in response to electrical activation and for transducing returned wave energy into electrical signals; a transmitter coupled to said transducer array and programmed to activate selected transducer elements forming a transmit aperture to transmit focused wave energy encoded with first through third Golay-encoded transmit sequences during first through third transmit firings respectively, said Golay-encoded transmit sequences being formed by convolving a base sequence with a first or a second Golay code of a Golay code pair, and said second transmit firing being transmitted af... | General Electric Company | A61B005/00 A61B008/00
US06659960 | B2 | 2003-12-09 | Apparatus for recording respiratory sounds in exercising horses | 2002-04-19 | A portable recording unit (;10;) for recording the upper airway respiratory sounds of an exercising horse to determine whether the horse suffers from an upper airway obstruction condition. The portable recording unit (;10;) comprises horse restraining apparatus (;200;) wherein microphone (;12;) is mounted on support (;14;), which is secured to nose-band (;202;) of horse restraining apparatus (;200;), and recorder (;16;). When horse restraining apparatus (;200;) is mounted onto head (;102;) of horse (;100;), microphone (;12;) is positioned forward to and between nostrils (;108;) of horse (;100;). Recorder (;16;) is fastened to neck (;104;) of horse (;100;) or is located at a remote location. Portable recording unit (;10;) allows recording of the upper airway respiratory sounds made by the exercising horse (;100;). | We claim: 1. An apparatus for recording respiratory sounds of an exercising horse which comprises:(a) a microphone with a head which detects respiratory sounds at close proximity; (b) a horse restraining apparatus comprising a nose-band and a cheek-piece with a top for going behind and around the ears of the horse which is mountable on the head of the horse and which includes a support means with a distal end and a proximal end wherein the microphone is securely mounted to the distal end of the support means and the proximal end of the support means is securely mounted on the nose-band of the horse restraining apparatus and wherein the support means enables the head of the microphone to be positioned between nostrils of the horse and without touching the horse so that the respiratory sounds at close proximity to the nostrils of the horse are detected; and (c) a recording means for recording the respiratory sounds detected by the microphone at close proximity to the nostrils of the horse wherein the recording means squelches other sounds at a distance from the nostrils. 2. The apparatus of claim 1 wherein a wire for transmitting the respiratory sounds detected by the microphone to the recording means extends from the microphone to the recording means along a path which is parallel to the support means mounted on the nose-band of the horse restraining apparatus and is parallel to the nose-band and the cheek-piece to the top of the cheek-piece and which extends from the top of the cheek-piece to the recording means. 3. The apparatus of claim 2 wherein the support means is a tube defined by at least one wall forming the tube in which the wire for transmitting the respiratory sounds extends therethrough. 4. The apparatus of claim 1, 2, or 3 wherein the microphone is unidirectional. 5. The apparatus of claim 1, 2, or 3 wherein the recording means has a compression circuit which allows for a constant recording level of the sounds at close proximity to the nostrils of the horse. 6. The apparatus of claim 1 wherein the microphone includes a wireless transmitter for transmitting the respiratory sounds to a wireless receiver in the recording means. 7. The apparatus of claim 1 wherein the microphone includes a wireless transmitter for transmitting the respiratory sounds to a wireless receiver in a computer for analyzing the respiratory sounds in real time. 8. The apparatus of claim 1 wherein the horse restraining apparatus is selected from the group consisting of cavessons, bridles, bitless bridles, and halters. 9. A method for recording and analyzing respiratory sounds of an exercising horse to detect an airway condition which comprises:(a) providing an apparatus for analyzing respiratory sounds of an exercising horse which comprises: (1) a microphone with a head which detects respiratory sounds at close proximity; (2) a horse restraining apparatus comprising a nose-band and a cheek-piece with a top for going behind and around the ears of the hor... | Board of Trustees of Michigan State University | A61B005/08
US06475166 | B1 | 2002-11-05 | Guidewire placement system for delivery of an aneurysm graft limb | 2000-08-18 | The present invention provides a guidewire placement system for delivery of an aneurysm graft limb. The invention is directed toward placement of grafts in abdominal aortic aneurysms where delivery of a contra-lateral limb is heretofore particularly difficult. The present invention provides external tubing which may be steered along with guide tubing having wire loops at the distal end thereof. The design of the external tubing and the guide tubing allow a contra-lateral guidewire to be directed toward and placed within a graft of the aneurysm. This allows for subsequent placement of a contra-lateral limb in an efficient and minimally invasive manner. | I claim: 1. An apparatus comprising:external tubing having a distal flexible region and a distal extension distal of said distal flexible region; steering wire secured to said distal extension to cause flexure of sid distal flexible region; and a protective drape about said steering wire and secured to said external tubing. 2. The apparatus of claim 1, wherein said external tubing comprises a thermoplastic elastomer resin. 3. The apparatus of claim 1, wherein said external tubing is of a diameter in the range of approximately 0.120 to 0.156 inches. 4. The apparatus of claim 1, wherein said external tubing further comprises proximal tubing, said proximal tubing proximal said distal flexible region, said distal flexible region thinner than said proximal tubing. 5. The apparatus of claim 4, wherein said distal flexible region includes a compression spring disposed therein. 6. The apparatus of claim 1, wherein said distal flexible region includes a compression spring. 7. The apparatus of claim 1, wherein said distal flexible region is of a diameter in a range of approximately 0.021 to 0.206 inches. 8. The apparatus of claim 1 wherein said distal flexible region has an accordion configuration. 9. The apparatus of claim 1 wherein said steering wire is of a material selected from the group consisting of nitinol and stainless steel. 10. The apparatus of claim 1 wherein said steering wire is in a range of approximately 0.010 to 0.014 inches in diameter. 11. The apparatus of claim 1 wherein said steering wire is secured to said distal extension at an attachment site of said distal extension, said attachment site comprising a hole through said distal extension. 12. The apparatus of claim 1 wherein said steering wire is secured to said distal extension at an attachment site of said distal extension, said attachment site comprising a post extending from said distal extension. 13. The apparatus of claim 1 further comprising a wire channel through a surface of said external tubing and into a lumen of said external tubing, said wire channel proximal of said distal extension, said steering wire secured to said distal extension at an exterior portion of said distal extension and traversing said surface via said wire channel. 14. The apparatus of claim 13 wherein said wire channel is proximal said distal flexible region. 15. A placement system comprising:guide tubing; and wire loops disposed at a distal end of said guide tubing, said wire loops promoting accessibility of a graft and avoidance of an aneurysm wall by said guide tubing when said guide tubing is present within an aneurysm having a graft disposed within said aneurysm. 16. The system of claim 15, wherein said guide tubing comprises a material selected from the group consisting of high density polyethylene and thermoplastic elastomer resin. 17. The system of claim 15, wherein said guide tubing is of a diameter in a range of approximately 0.050 to 0.080 inches. 18. The system of claim ... | Endovascular Technologies, Inc. | A61B005/00
US06490476 | B1 | 2002-12-03 | Combined PET and X-ray CT tomograph and method for using same | 2000-10-10 | A combined PET and X-Ray CT tomograph for acquiring CT and PET images sequentially in a single device, overcoming alignment problems due to internal organ movement, variations in scanner bed profile, and positioning of the patient for the scan. In order to achieve good signal-to-noise (SNR) for imaging any region of the body, an improvement to both the CT-based attenuation correction procedure and the uniformity of the noise structure in the PET emission scan is provided. The PET/CT scanner includes an X-ray CT and two arrays of PET detectors mounted on a single support within the same gantry, and rotate the support to acquire a full projection data set for both imaging modalities. The tomograph acquires functional and anatomical images which are accurately co-registered, without the use of external markers or internal landmarks. | What is claimed is: 1. A method for acquiring PET and CT images sequentially within a combined PET and X-Ray CT tomograph, the combined PET and X-Ray CT tomograph including a CT scanner having a patient gantry, a PET scanner having a patient gantry, a patient support for supporting a patient positioned within each said CT scanner patient gantry and said PET scanner patient gantry, and a display device, said method comprising the steps of:introducing a tracer into a patient for detection by said combined PET and X-Ray CT tomograph; waiting for an uptake period to expire, the tracer being circulated through and absorbed by the patient during said uptake period; placing the patient on said patient support; moving said patient support to position the patient within said CT scanner patient gantry such that a selected region to be studied is within a field of view of said CT scanner; acquiring a CT image of the selected region of the patient; correcting said CT image for artifacts due to field of view truncation, said step of correcting said CT image includes the steps of: obtaining a non-corrected PET image, said non-corrected PET image reconstructed without attenuation correction; determining a boundary of a truncated portion of the selected region of the patient using said non-corrected PET image; estimating a volume within said boundary of the truncated portion of the selected region using an average linear attenuation coefficient for the truncated portion of the selected region; and adding said volume to said CT image; reconstructing said CT image to achieve a reconstructed CT image; generating attenuation correction factors from said reconstructed CT image; moving said patient support to position the patient within said PET scanner patient gantry such that the selected region to be studied is within a field of view of said PET scanner; acquiring a PET image of the selected region of the patient; correcting said PET image for scatter to achieve a scatter-corrected PET image; applying said attenuation correction factors to said scatter-corrected PET image to achieve an attenuation-corrected PET image; and reconstructing said attenuation-corrected PET image to achieve a reconstructed PET image. 2. The method of claim 1 wherein said step of generating attenuation correction factors from said reconstructed CT image is performed using the steps of:estimating an attenuation image at 511 keV using a threshold to separate out a bone component of said reconstructed CT image; and scaling said bone component using a first scaling factor and a non-bone component of said reconstructed CT image using a second scaling factor. 3. The method of claim 1 wherein said step of reconstructing said attenuation-corrected PET image is accomplished using a Fourier rebinning technique and then independently by an ordered-subset EM iterative reconstruction algorithm. 4. The method of claim 1 further including the step of displaying at least one of said reconstructed C... | CTI PET Systems, Inc. | A61B005/05
US06925324 | B2 | 2005-08-02 | System and device for multi-scale analysis and representation of physiological data | 2002-04-17 | System comprised of a medical device and method for analyzing physiological and health data and representing the most significant parameters at different levels of detail which are understandable to a lay person and a medical professional. Low, intermediate and high-resolution scales can exchange information between each other for improving the analyses; the scales can be defined according to the corresponding software and hardware resources. A low-resolution Scale I represents a small number of primary elements such as intervals between the heart beats, duration of electrocardiographic PQ, QRS, and QT-intervals, amplitudes of P-, Q-, R-, S-, and T-waves. This real-time analysis is implemented in a portable device that requires minimum computational resources. The set of primary elements and their search criteria can be adjusted using intermediate or high-resolution levels. At the intermediate-resolution Scale II, serial changes in each of the said elements can be determined using a mathematical decomposition into series of basis functions and their coefficients. This scale can be implemented using a specialized processor or a computer organizer. At the high-resolution Scale III, combined serial changes in all primary elements can be determined to provide complete information about the dynamics of the signal. This scale can be implemented using a powerful processor, a network of computers or the Internet. The system can be used for personal or group self-evaluation, emergency or routine ECG analysis, or continuous event, stress-test or bed-side monitoring. | 1. A method for analysis of physiological or health data in at least two levels of detail, said method comprising: analyzing a plurality of primary elements in said data in first scale, low level resolution to detect one-time changes in such primary elements and thereby identify abnormal or unstable primary elements; comparing said primary elements with reference values for such primary elements, and representing deviation of primary elements from the reference values in a form understandable to a lay person; analyzing at least some of the same said primary elements in said data in second scale, higher level resolution using mathematical decomposition to provide detailed characterization of serial changes in said abnormal or unstable primary elements; and exchanging information between said analyzing in said first and second levels of resolution to improve at least one of said first and second analyses. 2. A method as set forth in claim 1 in which said analyzing in a second scale, higher level resolution uses orthogonal mathematical decomposition. 3. A method as set forth in claim 2 in which said analyzing in said second scale, higher resolution further includes: combining a plurality of said serial changes in the abnormal or unstable primary elements and analyzing the combined changes using orthogonal mathematical decomposition; and selecting a combination of parameters for tracking the changes in said abnormal or unstable elements and sending information respecting the selected combination to said low-resolution analysis for adjustment of monitoring parameters. 4. A method as set forth in claim 2 in which said analyzing in said second scale, higher resolution comprises: forming a time series from said serial changes; characterizing said time series using Principal Component Analysis (PCA) and generating PCA-coefficients indicative of both linear and nonlinear changes in the individual pattern; and determining the magnitude of said linear and nonlinear changes by using time varying mean and variance of said PCA-coefficients and determining the complexity of said linear and nonlinear changes by calculating the number of PCA-coefficients that exhibit substantially simultaneous changes. 5. A method as set forth in claim 2 in which said analyzing in said second scale, higher resolution comprises: forming time series from said serial changes; characterizing said time series using Principal Component Analysis (PCA) and generating PCA-coefficients indicative of both linear and nonlinear changes in the individual pattern; presenting said PCA-coefficients as a vector in n-dimensional space wherein n is the number of variables analyzed; and determining the magnitude and direction of the combined changes in the characteristic variables by the changes in the magnitude and direction of said n-dimensional vector. 6. A method as set forth in claim 2 which includes adjusting said analyzing in low resolution based on said detailed characterization of se... | - | A61B005/044
US06610017 | B2 | 2003-08-26 | Continuous blood-pressure monitoring apparatus | 2001-12-28 | An apparatus for continuously monitoring a blood pressure of a subject, comprising a cuff; a device for determining a blood pressure of the subject based on a signal obtained while the cuff pressure is changed; a device for determining a relationship between blood pressure and pressure pulse wave, based on a determined blood pressure and a detected magnitude of a first-artery pressure pulse wave; a device for iteratively determining, according to the relationship, a monitor blood pressure based on a magnitude of each pulse of the first-artery pressure pulse wave; a sensor which detects a second-artery pressure pulse wave from a second artery and produces a pressure-pulse-wave signal representing the second-artery pressure pulse wave; a device for extracting, from the pressure-pulse-wave signal, a heart-sound component representing heart sounds; a device for iteratively obtaining a piece of pulse-wave-propagation-velocity-related information, based on a time of occurrence of a periodic point of a pulse of the heart-sound component and a time of occurrence of a periodic point of a corresponding pulse of the second-artery pressure pulse wave; a device for periodically determining a change value of the pieces of information; a device for periodically determining a change value of the monitor blood-pressure values; and a device for comparing the change value of the pieces of information and the change value of the monitor blood-pressure values, with each other, and thereby judging whether the relationship is appropriate. | What is claimed is: 1. An apparatus for continuously monitoring a blood pressure of a living subject, comprising:an inflatable cuff which is adapted to be wound around a portion of the subject; a blood-pressure determining means for determining a blood pressure of the subject based on a signal obtained while a pressure in the cuff is changed; a relationship determining means for determining a relationship between blood pressure and magnitude of pressure pulse wave, based on the blood pressure determined by the blood-pressure determining means and a magnitude of a first-artery pressure pulse wave detected from a first artery of the subject; a blood-pressure monitoring means for iteratively determining, according to the thus determined relationship, a monitor blood-pressure value of the subject based on a magnitude of each of a plurality of heartbeat-synchronous pulses of the first-artery pressure pulse wave detected from the first artery; a first pressure-pulse-wave sensor which is adapted to be worn on a portion of the subject that is distant from a chest of the subject, detects a second-artery pressure pulse wave that is produced by a second artery of said portion, and produces a pressure-pulse-wave signal representing the detected second-artery pressure pulse wave; a heart-sound extracting means for extracting, from the pressure-pulse-wave signal produced by the pressure-pulse-wave sensor, a heart-sound component representing heart sounds generated by a heart of the subject; a pulse-wave-propagation-velocity-related-information obtaining means for iteratively obtaining a piece of pulse-wave-propagation-velocity-related information which is related to a velocity at which the second-artery pressure pulse wave propagates through the second artery of the subject, based on a time of occurrence of a prescribed periodic point of a heartbeat-synchronous pulse of the heart-sound component extracted by the heart-sound extracting means and a time of occurrence of a prescribed periodic point of a corresponding heartbeat-synchronous pulse of the second-artery pressure pulse wave detected by the pressure-pulse-wave sensor; a propagation-velocity-related-information-change-value determining means for periodically determining, at a prescribed judgment period, a change value of the pieces of pulse-wave-propagation-velocity-related information obtained by the pulse-wave-propagation-velocity-related-information obtaining means; a monitor-blood-pressure-change-value determining means for periodically determining, at the judgment period, a change value of the monitor blood-pressure values determined by the blood-pressure monitoring means; and a relationship checking means for comparing the change value of the pieces of pulse-wave-propagation-velocity-related information, determined by the propagation-velocity-related-information-change-value determining means, and the change value of the monitor blood-pressure values, determined by the monitor-blood-pressure-chan... | Colin Corporation | A61B005/00
US06498942 | B1 | 2002-12-24 | Optoacoustic monitoring of blood oxygenation | 2000-08-07 | An optoacoustic apparatus is disclosed which includes a radiation source of pulsed radiation and a probe having a front face to be placed in close proximity to or in contact with a tissue site of an animal body. The probe further includes a plurality of optical fibers terminating at the surface of the front face of the probe and connected at their other end to a pulsed laser. The front face of the probe also has mounted therein or thereon a transducer for detecting an acoustic response from blood in the tissue site to the radiation pulses connected to a processing unit which converts the transducer signal into a measure of venous blood oxygenation. | We claim: 1. An optoacoustic apparatus comprising:a pulsed laser; an optical delivery system connected to an output of the pulsed laser and adapted to deliver pulsed radiation to a target site of an animal including a human; and an acoustic sensing system adapted to be placed in close proximity to or in contact with the target site and to receive an acoustic signal induced in the target site by the pulsed radiation, where the acoustic signal is time resolved and a slope of the time resolved acoustic signal represents a quantitative measure of blood oxygenation in the target site and changes in an amplitude of the time-resolved acoustic signal represents a measure of changes in blood oxygenation in the target site. 2. The apparatus of claim 1, further comprising a digital processing unit in electrical communication with the acoustic sensing system and adapted to convert an acoustic sensing system output signal into the measure of blood oxygenation in the target site and a probe comprising the optical delivery system and the acoustic sensing system, where the probe is adapted to provide irradiation conditions between the target site and the optical delivery system and acoustic contact between the target site and the acoustic sensing system sufficient to permit detection of induced pressure waves in the target site due to the pulsed optical from the optical delivery system. 3. The apparatus of claim 1, wherein the pulsed laser generates pulses of relatively short duration at a wavelength between about 600 nm and about 1400 nm. 4. The apparatus of claim 1, wherein the optical delivery system terminates in an irradiation probe having a distal face adapted to be placed in close proximity to or in contact with the target site and the acoustic sensing system comprises a transducer having sufficient sensitivity, temporal resolution, and bandwidth to detect a pressure profile induced in the the target site due to the pulsed radiation and mounted in a distal face of an acoustic probe and an acoustic cable connected to the transducer, where the cable is adapted to supply power to the transducer and to carry the acoustic signal from the transducer. 5. The apparatus of claim 1, where the optical delivery system terminates in a distal face of a probe and the acoustic sensing system comprises a transducer having sufficient sensitivity, temporal resolution, and bandwidth to detect a pressure profile induced in a tissue or vessel by the pulsed radiation and mounted in the distal face of the probe and an acoustic cable connected to the transducer, where the cable is adapted to supply power to the transducer and to carry the acoustic signal from the transducer. 6. The apparatus of claim 5, wherein the optical delivery system comprises a plurality of optical fibers having ends that terminate in or on the distal face of the probe. 7. The apparatus of claim 6, wherein the ends of the optical fibers are arranged adjacent the transducer. 8. The apparatus of cla... | The University of Texas System | A61B005/00
US06493569 | B2 | 2002-12-10 | Method and apparatus using post contrast-enhanced steady-state free precession in MR imaging | 2000-12-30 | A system and method are disclosed that use the steady-state free precessing (SSFP) technique for MR imaging to allow the acquisition of MR angiography images in which the acquisition is not time dependent upon the first passage of a contrast agent. The technique includes applying a pulse sequence with refocusing S;−; signals from a train of RF pulses to a desired field-of-view (FOV) in a patient in which a contrast bolus has been injected. An SSFP image of the desired FOV is acquired, together with an S;−; SSFP mask image of the desired FOV. The S;−; SSFP mask image is subtracted from the SSFP image in order to reconstruct an image with improved visualization of the arterial and venous structures and reduce mis-registration artifacts. | What is claimed is: 1. An MR imaging technique comprising:injecting a contrast bolus into a subject; applying a pulse sequence with refocusing S− signals from a train of RF pulses to a desired FOV in the patient; acquiring an S− SSFP mask image of the desired FOV; acquiring an SSFP image of the desired FOV; and subtracting the S− SSFP mask image from the SSFP image. 2. The technique of claim 1 further comprising applying a scale factor to the S− SSFP mask image before subtracting the S− SSFP mask image from the SSFP image.3.The technique of claim 1 wherein the acquisition of the S− SSFP mask image is not time dependent on the injection of the contrast bolus.4.The technique of claim 1 further comprising:acquiring a second S− SSFP mask image of the desired FOV; selecting one of the first and second S− SSFP mask images to minimize mis-registration artifacts; and subtracting the selected S− SSFP mask image from the SSFP image. 5. The technique of claim 4 further comprising selecting a weighting for the selected S− SSFP mask image and applying the weighting to the selected S− SSFP mask image before the act of subtracting. 6. The technique of claim 1 wherein the acquisition of the S− SSFP mask image is acquired either before or after the acquisition of the SSFP image and is not dependent on time elapsed from the injection of the contrast bolus. 7. The technique of claim 1 further comprising:acquiring a pre-contrast mask image for arterial-only image generation before injecting the contrast bolus; acquiring an arterial image a desired time after injecting the contrast bolus and before acquiring the SSFP and the S− SSFP mask images; and subtracting the pre-contrast mask image from the arterial image. 8. The technique of claim 1 for use in MR angiography and further including screening the patient for arterial and venous vascular disease. 9. The technique of claim 8 as used in MR angiography and wherein the desired FOV includes an area having a set of small vessels in a calf of the patient and further includes diagnosing a presence or absence of deep venous thrombosis. 10. The method of claim 8 as used in MR angiography and wherein the desired FOV includes an area having a region of the arterial vasculature and further comprises diagnosing for one of a suspected lesion and vessel obstruction. 11. The method of claim 8 as used in MR angiography and wherein the desired FOV includes an area having a region of the arterial vasculature and further comprises diagnosing for deep venous thrombosis and potential pulmonary embolisms. 12. The technique of claim 1 further comprising generating maximum intensity projection (MIP) image according to:MIP=SSFP α (S− SSFP) where α is a weighting factor, SSFP is the SSFP image and S− SSFP is the S− SSFP mask image. 13. An MRI apparatus to acquire MRA images comprising:a magnetic resonance imaging (MRI) system having a plurality of gradient coils positioned about the bore of a magnet to impress a polarizing ma... | GE Medical Systems Global Technology Company, LLC Uniformed Services University of Health Sciences | A61B005/05
US06885886 | B2 | 2005-04-26 | Method and system for visualizing a body volume and computer program product | 2002-03-27 | A method for visualizing a body volume, and a computer program product and a system for carrying out the method, wherein the method includes the steps of establishing a criterion for each pixel of a selected data set for whether or not the pixel is assigned to an image background; calculating a synthesized representation from at least two selected diagnostic data sets which are not identical, excluding the pixels assigned to an image background, the selected diagnostic data sets having a predefined spatial allocation with respect to each other; calculating each of the data values of the synthesized representation as a mathematical function of at least one data value of each of the selected data set; and displaying the synthesized representation of a data set whose data values represent the body volume two- or three-dimensionally on a display unit. | 1. A method for visualizing a body volume, wherein a data set whose data values represent said body volume is displayed on a display unit two- or three-dimensionally, in which method: a synthesized representation is calculated from at least two selected diagnostic data sets which are not identical and have a predefined spatial allocation with respect to each other, wherein each of said data values of said synthesized representation is calculated as a mathematical function of at least one data value of each of said selected data set, and said synthesized representation is displayed on the display unit, wherein it is established by way of a criterion for each pixel of a selected data set whether said pixel is assigned to an image background or not, and those pixels which are assigned to an image background are not taken into account when calculating the synthesized representation. 2. The method as set forth in claim 1, wherein said criterion is a threshold value and those pixels of a selected data set whose intensity is below said threshold value are assigned to an image background. 3. The method as set forth in claim 1, wherein for calculating the synthesized representation, the data value of each pixel of a selected data set is multiplied by a factor and the data value of an assigned pixel of another selected data set is multiplied by a complementary factor. 4. The method as set forth in claim 1, wherein said at least two selected data sets are selected from data sets, each of which is captured by a different method of diagnosis. 5. The method as set forth in claim 1, wherein at least two of said selected data sets are calculated by different image processing means using different image processing parameters from one and the same original data set captured by a method of diagnosis. 6. The method as set forth in claim 1, wherein said selected data sets are inputted to a data processing means. 7. The method as set forth in claim 1, wherein image processing is carried out to synthesize said synthesized representation. 8. The method as set forth in claim 1, wherein said synthesized representation is derived by at least one of subtracting and adding two selected data sets, respectively. 9. The method as set forth in claim 7, wherein image processing is carried out by means of at least one parameter influencing at least one of the color and the opacity allocation of the intensity values of said data sets. 10. The method as set forth in claim 9, wherein the result of said image processing is visualized as a predefined two-dimensional slice image through said body volume. 11. The method as set forth in claim 1, wherein, in said synthesized representation, different color values are assigned to data from different selected data sets. 12. The method as set forth in claim 11, wherein the display parameters of at least one selected data set in said synthesized representation are varied over time. 13. The method as set forth in claim 1, wherein i... | BrainLAB AG | A61B005/05 G06K009/00
US06792302 | B2 | 2004-09-14 | Method and apparatus for determining treatment for stroke | 2001-09-04 | A method and apparatus for evaluating acute stroke patients and for determining whether a stroke patient will benefit from the use of thrombolysis therapy includes obtaining measurements of the cerebral blood flow and cerebral blood volume of the brain of a stroke patient, determining ischemic areas of the brain where the ischemic areas comprise the measurements of cerebral blood flow which are less than a first value and creating a penumbra-infarct map of the ischemic areas of the brain using the measurements. The infarct area corresponds to the area of the brain where cerebral blood volume is less than a second value. The penumbra area corresponds to the area of the brain where cerebral blood volume is greater than this second value. The method also includes determining a ratio of penumbra size to the total of penumbra size and infarct size. When the ratio is greater than a predetermined value, the stroke patient is a candidate for thrombolysis therapy. | What is claimed is: 1. A method for determining treatment for an acute stroke patient comprising:obtaining measurements of the brain of an acute stroke patient, said measurements including at least one of the cerebral blood flow and mean transit time, and also including measurements of cerebral blood volume; determining ischemic areas of the brain based on said measurements, wherein said ischemic areas are determined based on at least one of measurements corresponding to areas where cerebral blood flow is less than a predetermined first value less than a normal cerebral blood flow of an unaffected corresponding portion of the brain and measurements corresponding to areas where mean transit time is a predetermined second value greater than a normal mean transit time of an unaffected corresponding portion of the brain; determining penumbra areas of the ischemic areas of the brain using said measurements, wherein penumbra areas correspond to ischemic areas of the brain having cerebral blood volume greater than a predetermined third value; and determining a ratio between a total of said penumbra areas and a total of said ischemic areas of the brain, wherein upon said ratio being greater than or equal to a predetermined fourth value, said acute stroke patient is a candidate for thrombolysis therapy. 2. The method according to claim 1, further comprising determining infarct areas of the ischemic areas of the brain wherein said infarct areas correspond to areas of the brain where cerebral blood volume is less than said predetermined second value. 3. The method according to claim 1, wherein said predetermined fourth value is greater than approximately 50%. 4. The method according to claim 1, wherein said predetermined fourth value is greater than approximately 65%. 5. The method according to claim 1, wherein said predetermined fourth value is greater than approximately 75%. 6. The method according to claim 1, wherein said predetermined first value for cerebral blood flow is less than approximately 90% of said normal blood cerebral blood flow of an unaffected corresponding portion of the brain. 7. The method according to claim 1, wherein said predetermined first value for cerebral blood flow is less than approximately 75% of said normal blood cerebral blood flow of an unaffected corresponding portion of the brain. 8. The method according to claim 1, wherein said predetermined first value for cerebral blood flow is less than approximately 60% of said normal blood cerebral blood flow of an unaffected corresponding portion of the brain. 9. The method according to claim 1, wherein said measurements are obtained using a computer tomography apparatus. 10. The method according to claim 1, wherein said predetermined third value for cerebral blood volume is between approximately 2 cc/100 grams of brain tissue and approximately 4 cc/100 grams of brain tissue. 11. A map of the brain of a stroke patient comprising:penumbra areas corresponding to areas of... | Universite de Lausanne | A61B005/05 A61B005/02
US06468230 | B2 | 2002-10-22 | Core wire with shapeable tip | 2001-12-21 | The present invention provides an improved core wire for use in a medical catheter. In one aspect, the invention provides a core wire with a shapeable tip and method of using the same. A core wire previously made superelastic is subject to additional processing to remove its superelasticity thereby allowing the material to be shapeable to aid in advancing the core wire through a blood vessel or other body cavities. In another aspect of the present invention, a method is provided for securing the core wire to the distal end of an elongated catheter tubular body. The tubular body is mechanically crimped onto the core wire to secure the core wire in place. This crimping method has been found to increase the strength of the bond between the core wire and the catheter tube so that greater pull force is required to break the core wire off from the catheter. | What is claimed is: 1. A medical device, comprising:an elongate tubular body having proximal and distal sections, said elongate tubular body having a lumen extending longitudinally therethrough; and a core wire having proximal and distal sections, said core wire being securely fastened to said tubular body, said distal section of said core wire being shapeable and exhibiting substantially linear elasticity, said proximal section of said core wire extending into said lumen and exhibiting transformational superelasticity. 2. The medical device of claim 1, further comprising a coil around said core wire, said coil extending along said distal section of said core wire. 3. The medical device of claim 2, wherein said coil is secured to said core wire by soldering. 4. The medical device of claim 2, wherein said coil is made of a radiopaque material. 5. The medical device of claim 1, wherein said distal section of said core wire has a flattened configuration. 6. The medical device of claim 1, wherein said core wire is made of a nickel-titanium alloy. 7. The medical device of claim 1, further comprising an expandable member disposed along said distal section of said tubular body and a passageway in fluid communication with an interior of said expandable member. 8. The medical device of claim 7, wherein said expandable member comprises a balloon. 9. The medical device of claim 7, wherein said expandable member comprises a filter. 10. The medical device of claim 1, wherein said distal section has been cold-worked to remove superelasticity. 11. A method of treating a blood vessel with a catheter, comprising:providing an elongated tubular body having a lumen extending therethrough and a superelastic core wire having a shapeable distal end portion from which superelasticity has been removed to exhibit substantially linear elasticity, said core wire having a proximal end portion extending into a distal end portion of said lumen, said tubular body being secured to said core wire; shaping said shapeable distal end portion of said core wire to a configuration that is advantageous for advancing said catheter through said blood vessel; and advancing said catheter through said blood vessel to a treatment site. 12. The method of claim 11, wherein said shapeable distal end portion of said core wire has been cold-worked. | Medtronic Percusurge, Inc. | A61B005/00
US06501980 | B1 | 2002-12-31 | Easily decontaminated MRI endocavity coils | 2000-11-09 | An endocavity RF coil assembly for an MRI apparatus includes a reusable probe (;30;). The reusable probe has a sealed hollow outer housing or cover having a closed distal end and an open proximate end (;83;). The distal end is formed to fit into a cavity of a subject being examined. An active RF coil element (;62;) is connected with a circuit board located within the outer housing. The housing includes a plurality of ABS plastic pieces (;64, 66, 74; 100, 102, 108;) that have mating surfaces that are surface treated to break polymer chains at the surface. An epoxy (;132;) bonds to the polymer chain ends to connect the pieces. An over-molded form (;82;) is connected to the proximate end (;83;) of the outer cover or housing. The over-molded form (;82;) is arranged such that it seals the proximate end (;83;) of the outer cover (;100;) closed. In order to make the coil assembly more assuredly sterilizable, the epoxy completely fills the seams and optionally forms a projection bead (;134;) in order to smooth over and assure crevice free junctions. Crevices can shelter microbes from liquid and gaseous sterilants jeopardizing assurance that the sterilization process killed all the microbes. | Having thus described the preferred embodiment, the invention is now claimed to be: 1. A reusable endocavity RF coil probe for an MRI apparatus, which probe is chemically high level disinfected or sterilized between patients, the probe comprising:a hollow outer cover formed of multiple pieces, the pieces forming seams where they join, the cover having a closed distal end and an open proximate end, the distal end formed to fit into a cavity of the patient being examined; an active RF coil element rigidly formed internally within the distal end of the outer cover; a tuning and matching circuit disposed within the outer cover on the proximate end side of the active RF coil element, the tuning and matching circuit being arranged on a printed circuit board and attached to the active RF coil element; an over-molded form connected to the proximate end of the outer cover, the over-molded form being arranged such that the over-molded form seals the proximate end of the outer cover closed; surfaces adjacent and along the seams being treated by one of coated with a hydrophilic coating and chemically modified with one of radiation and plasma treatment; and, a medical grade epoxy coating, whose bonding to the outer cover pieces is facilitated by the surface treatment adjacent the seams, sealing and filling the seams to eliminate crevices that could shelter microbes during high level disinfection and sterilization. 2. An endocavity RF probe comprising:an RF coil; a circuit board carrying electronics, the circuit board electronics being connected with the RF coil; a sealed housing constructed of a chemically inert plastic which internally encases the RF coil and the circuit board therein, the housing being shaped for insertion into the endocavity, the housing being configured of a plurality of pieces, the pieces having mating surfaces that are at least partially surface treated to improve adhesion by a bonding agent, the mating surfaces abutting with each other at crevice free seams. 3. The endocavity RF probe according to claim 2, wherein surface treatment breaks polymer chains of the plastic creating chain ends. 4. The endocavity RF probe according to claim 3, further including:a bonding agent which attaches to the chain ends to bond the pieces together. 5. The endocavity RF probe according to claim 3, wherein the surface treatment includes one of: irradiation, plasma discharge, corona discharge, and chemical modification. 6. The endocavity RF probe according to claim 2, further including:a bonding agent coating the treated surfaces and completely filling the seams. 7. The endocavity RF probe according to claim 6, wherein:The bonding agent forms a bead extending from the seams. 8. An endocavity RF probe comprising:an RF coil; a circuit board carrying electronics, the circuit board electronics being connected with the RF coil; a sealed housing constructed of ABS plastic which internally encases the RF coil and the circuit board therein, the housi... | Koninklijke Philips Electronics N.V. | A61B005/05
US06788968 | B2 | 2004-09-07 | System for spinal and posture examination and treatment | 2001-10-16 | A method is provided for spinal examination and treatment that includes obtaining a first image of one or more areas of a patient's skeletal system; determining areas of abnormal condition of the patient's skeletal system; weighting the patient's skeletal system to correct the areas of abnormal condition; and obtaining further images of the patient's skeletal system, redetermining the presence of areas of abnormal condition of the patient's skeletal system, and adjusting the weighting of the patient's skeletal system until a final weighting is reached where the patient's areas of abnormal condition of the skeletal system are no longer abnormal. Ideally, weighting the patient's skeletal system includes attaching at least one weight externally to the patient's body with at least one removable external weight holder. The patient's body should remain weighted with a final weight for at least two to three times daily for a predetermined period of time to achieve the natural spinal alignment and a reduction or elimination of pain due to subluxations in the patient's skeletal system. | The embodiments of the invention in which an exclusive property or privilege is claimed are defined as follows: 1. A method for spinal examination and treatment, comprising:obtaining a first image of a patient's spine and head; determining the location of the center of the patient's head relative to the anterior one-third of the C4/C5 disc; weighting the front of the patient's head; and obtaining a further image of the patient's spine and head, redetermining the location of the center of the patient's head relative to the anterior one-third of the C4/C5 disc, and adjusting the weight on the front of the patient's head repeatedly until a final weighting is reached where the center of the patient's head is substantially aligned over the anterior one-third of the C4/C5 disc. 2. The method of claim 1, further comprising weighting the patient's head with the final weight daily for a predetermined period of time. 3. The method of claim 2, wherein weighting the patient's head comprises maintaining the patient's head in an upright position when weighted. 4. The method of claim 2, wherein the predetermined period of time comprises about twenty minutes. 5. The method of claim 4, wherein the patient's head is weighted with the final weight at least two to three times daily for the predetermined period of time. 6. The method of claim 2, wherein weighting the patient's head comprises attaching a removable external weight on the front of the patient's head. 7. The method of claim 2, wherein obtaining a first image and obtaining further images comprises obtaining neutral lateral cervical X-ray images. 8. A method for spinal examination and treatment, comprising:obtaining a first image of a patient's spine and head; measuring a lateral distance between the center of the head and the front of the C4/C5 disc; measuring the lordotic curvature of the spine; weighting the patient's head in an upright position; obtaining further images of the patient's spine and head, remeasuring the lateral distance and the lordotic curvature, and adjusting the weighting of the patient's head repeatedly to obtain a final weight where the lateral distance between the center of the patient's head and the front of the C4/C5 disc is within a predetermined range. 9. The method of claim 8, further comprising weighting the patient's head with a final weight daily for a predetermined period of time. 10. The method of claim 9, further comprising weighting the patient's head at least two to three times daily for the predetermined period of time. 11. The method of claim 10, wherein weighting the patient's head comprises weighting the patient's head immediately after arising in the morning. 12. The method of claim 8, wherein weighting the patient's head comprises attaching a weight to the front of the patient's head with an external removable weight holder. 13. The method of claim 12, wherein measuring the lordotic curvature comprises erecting a Jackson's stress line on the back ... |  | A61B005/05
US06718975 | B2 | 2004-04-13 | Method of assessing pulmonary stress and a breathing apparatus | 2002-06-12 | In a method for assessing pulmonary stress, a volume of respiratory gas is received from the lungs of a subject, an ensuing pressure is measured and the pressure-volume (P-V) relationship is analyzed. The analysis includes a determination of the profile of the pressure-volume (P-V) relationship. The profile is straight when no stress is present, convex when there is a risk for over-distension and concave when alveolar units are opened up. Implemented in a breathing apparatus the method can be used to assist an operator in diagnostic and therapeutic considerations in relation to a patient. | I claim as my invention: 1. A method for assessing pulmonary stress, comprising the steps of:obtaining a volume of expired gas from a passively expiring subject; measuring pressure in relation to said volume; and assessing pulmonary stress of said subject by determining a profile of said pressure-volume relationship. 2. A method as claimed in claim 1 wherein the step of determining said profile comprises determining a convexity/concavity of said profile. 3. A method as claimed in claim 2 wherein the step of determining said profile comprises adapting said pressure-volume relationship to a power equation P=a*Vb+c, wherein P is pressure, V is said volume, and a, b and c are constants, and determining at least the constant b as a determinant for said profile, by determining said profile to be concave if b&lt;1 indicative of an increase in lung compliance, determining said profile to be straight if b=1 indicative of a constant lung compliance, and determining said profile to be convex if b>1 indicating a reduction in lung compliance. 4. A method as claimed in claim 2 wherein the step of determining said profile comprises adapting said pressure-volume relationship to a polynomial equation P=α+β*V+γ*V2, wherein P is pressure, V is said volume, and α, β and γ are constants, and determining at least the constant γ as a determinant for said profile, whereby said profile is concave if γ&lt;0 indicative of an increase in lung compliance, said profile is straight if γ=0 indicative of a constant lung compliance, and said profile is convex if γ>0 indicative of a reduction in lung compliance. 5. A method as claimed in claim 1 comprising determining said profile during each breath of said subject. 6. A method as claimed in claim 1 comprising determining said profile as an average over a plurality of breaths of said subject. 7. A breathing apparatus comprising:a gas flow path adapted for connection to a respirating, passively expiring subject; a gas regulator connected to said gas flow path, and a control unit for controlling said gas regulator dependent on at least one set parameter to regulate gas flow in said gas flow path; a pressure gauge connected to said gas flow path for measuring pressure in said gas flow path; a volume measuring arrangement connected to said gas flow path for measuring a volume of expired gas from said subject in said gas flow path; and said control unit assessing pulmonary stress of said subject by determining a relationship between said pressure and said volume in said gas flow path, and assessing pulmonary stress of said subject by determining a profile of said pressure-volume relationship, and controlling said gas regulator dependent on said pulmonary stress. 8. A breathing apparatus as claimed in claim 7 wherein said control unit determines a convexity/concavity of said profile. 9. A breathing apparatus as claimed in claim 8 wherein said control unit determines said profile by adapting said pressure-volume relationship ... | Siemens Elema AB | A61M016/00 A62B007/00 F16K031/02
US06482174 | B2 | 2002-11-19 | Syringe having needle safely receiving structure | 2001-04-23 | A syringe includes a nozzle received in a front portion of a barrel, a needle attached to the nozzle, a stem having a piston slidably received in the barrel and movable toward and away from the nozzle. The piston has a latch for latching to the nozzle and to move the nozzle and the needle inward of the barrel after use. One or more coupling members are coupled between the stem and the piston for allowing the stem to be bent and disengaged from the piston. The piston includes one or more catches for retaining the piston in the barrel after the piston is moved inward of the barrel. | I claim: 1. A syringe comprising:a barrel including a front portion having a peripheral rib formed therein, and including a rear portion having a peripheral flange extended inward of said rear portion thereof, a nozzle received in said front portion of said barrel, and including an outer peripheral recess formed therein for receiving said peripheral rib of said barrel and for detachably securing said nozzle to said barrel, said nozzle including a chamber formed therein, and including a rear portion having at least one groove formed therein and communicating with said chamber thereof for defining at least one spring blade therein, and including a front portion, a needle attached to said front portion of said nozzle and extended outward of said barrel, a piston slidably received in said barrel and movable toward and away from said nozzle, said piston including a latch extended therefrom for engaging into said chamber of said nozzle, and for moving said nozzle inward of said barrel, said at least one spring blade of said nozzle being provided for facilitating an engagement of said latch into said chamber of said nozzle, and for being engageable with said piston to retain said latch in said chamber of said nozzle, said latch including an orifice formed therein for increasing a deformability of said latch, said piston including a rear portion having an extension extended rearwardly therefrom, said extension including a rear portion having an enlarged head formed therein, a stem including a slot formed between said piston and said stem, and including at least one first coupling member provided between said stem and said piston, and including at least one second coupling member coupled between said stem and said enlarged head of said extension, for allowing said stem to be disengaged from said piston and said enlarged head of said extension when said stem is bent relative to said piston and said enlarged head of said extension, and said piston including at least one spring leg extended therefrom, said at least one spring leg including a free end having at least one catch provided thereon for engaging with said peripheral flange of said barrel and for preventing said piston from being moving outward and disengaged from said rear portion of said barrel. |  | A61M005/50
US06904305 | B2 | 2005-06-07 | System for MRI-guided interventional mammary procedures | 2001-12-20 | The combination of contrast enhanced magnetic resonance imaging (MRI) and MR-guided subcutaneous core biopsy can be used as a robust approach for the diagnosis and treatment of breast cancer. MRI provides the means to accurately position and monitor interventional procedures such as biopsy, removal of tissue or other transcanular procedures. MRI may also be used in this invention to position and monitor the progress of breast conserving therapies (BCT), such as laser photo-ablation, cryoablation and localized hyperthermia. The general practice of this invention is to provide a remotely controlled apparatus for MR-guided interventional procedures in the breast. The apparatus allows the practice of a method that provides flexibility in conditioning the breast, i.e. orientation and degree of compression, and in setting the trajectory of the intervention. To that end, a robust conditioning/positioning device, fitted with the appropriate degrees of freedom, enhances the efficacy and efficiency of breast interventions by providing the flexibility in planning and executing an appropriate procedure strategy that better suits interventional procedures, either those in current use or yet to be developed. The novelty and potential commercial success of the device originates from its high maneuverability to set and perform the procedure strategy and its adaptability to accommodate an array of interventional probes. Remote control of this device can allow planning the operation and performing the relevant tasks in a short period, for example, within the contrast window provided by a single injection of a contrast agent, and this feature can be operator-independent. | 1. A system for guiding a probe in a magnetic resonance imaging apparatus comprising: a first compression surface; a second compression surface aligned substantially parallel with the first compression surface wherein the first compression surface and the second compression surface are each positioned along a first axis; a compression adjuster adapted to adjust a distance between the first compression surface and the second compression surface along the first axis; a stage coupled to the first compression surface and the second compression surface and adapted to rotate on a second axis substantially orthogonal to the first axis, the second axis having a user selectable position; and a probe guide having an intervention axis and adapted to guide the probe for insertion into a region between the first compression surface and the second compression surface along the intervention axis. 2. The system of claim 1 further comprising a height adjuster coupled to the stage and adapted to adjust a height between the stage and a supporting surface. 3. The system of claim 2 further including a stage height remote control coupled to the height adjuster. 4. The system of claim 1 further comprising a lateral adjuster coupled to the stage and adapted to adjust a lateral distance between the stage and a supporting surface. 5. The system of claim 4 further including a stage lateral position remote control coupled to the lateral adjuster. 6. The system of claim 1 further comprising a probe guide angle adjuster coupled to the stage and the probe guide and adapted to adjust an angle between the probe guide and the stage. 7. The system of claim 6 further including a probe guide angle remote control coupled to the probe guide angle adjuster. 8. The system of claim 1 further comprising a probe guide height adjuster coupled to the stage and the probe guide and adapted to adjust a height of the probe guide relative to the stage. 9. The system of claim 8 further including a probe guide height remote control coupled to the probe guide height adjuster. 10. The system of claim 1 further comprising a probe guide depth stop adjuster coupled to the probe guide and adapted to adjust an insertion distance of a probe coupled to the probe guide. 11. The system of claim 10 further including a depth stop remote control coupled to the probe guide depth stop adjuster. 12. The system of claim 1 further comprising a patient supporting surface adapted to rotate on a supporting surface axis aligned orthogonal to the second axis and substantially parallel with a spine of a patient when a patient is positioned on the supporting surface. 13. The system of claim 12 further including a patient support remote control coupled to the patient supporting surface. 14. The system of claim 1 further including one or more linear actuators coupled to the compression adjuster. 15. The system of claim 14 further including one or more remote controls coupled to the one or more linear actuators.... | Regents of the University of Minnesota | A61B005/05
US06485466 | B2 | 2002-11-26 | Apparatus and method for steering a guidewire and connecting to an extension guidewire | 2001-05-01 | An apparatus for steering a guidewire and for connecting the guidewire to an extension guidewire. The apparatus includes a steering device for gripping an exterior of the guidewire, the steering device defining a passageway therein through which the guidewire may pass; and a connecting device for connecting the guidewire to the extension guidewire. The connecting device is configured for mating with the steering device to form an integral unit. The invention further includes a method of inserting a guidewire in a body and connecting the guidewire to an extension guidewire. The method includes the steps of: providing an integral guidewire holder and tool for connecting a guidewire to an extension guidewire; gripping the guidewire with the integral guidewire holder; inserting the guidewire into a body lumen; displacing the integral guidewire holder and tool relative to the guidewire so that the proximal end of the guidewire is located in a slot of the integral guidewire holder and tool; inserting an extension guidewire into the slot of the integral guidewire holder and tool; and connecting the guidewire to the extension guidewire. The method further includes the step of aligning the guidewire and extension guidewire in the slot prior to the connecting step. | What is claimed is: 1. An apparatus for steering a guidewire and for connecting the guidewire to an extension guidewire, comprising:a steering device for gripping an exterior of the guidewire, the steering device defining a passageway therein through which the guidewire may pass; and a connecting device configured to connect the guidewire to the extension guidewire, said connecting device configured for mating with said steering device to form an integral unit, wherein said connecting device defines a longitudinal slot located on a substantially flat surface configured to align the guidewire with the extension guidewire, and wherein said connecting device further includes a longitudinal passageway which extends from a distal end of the connecting device adjacent the steering device to the longitudinal slot on the substantially flat surface of the connecting device. 2. The apparatus of claim 1, wherein the distal end of the connecting device adjacent the steering device includes a conical opening for guiding the guidewire into the longitudinal passageway of the connecting device. 3. The apparatus of claim 1, wherein a proximal end of the connecting device farthest from the steering device includes a partial conical opening for guiding the extension guidewire into the longitudinal slot on the substantially flat surface of the connecting device. 4. An apparatus for steering a guidewire and for connecting the guidewire to an extension guidewire, comprising:a steering device for gripping an exterior of the guidewire, the steering device defining a passageway therein through which the guidewire may pass; and a connecting device for connecting the guidewire to the extension guidewire, said connecting device configured for mating with said steering device to form an integral unit, wherein said configured device defines a longitudinal slot located on a substantially flat surface for aligning the guidewire with the extension guidewire, and wherein said connecting device further includes a longitudinal passageway which extends from a distal end of the connecting device adjacent the steering device to the longitudinal slot on the substantially flat surface of the connecting device, wherein the substantially flat surface further includes a transverse channel intersecting said longitudinal slot. 5. The apparatus of claim 4, wherein the transverse channel has a depth greater than the depth of the longitudinal slot. | SciMed Life Systems, Inc. | A61M005/178 A61M025/00 A61B005/00
US06485437 | B1 | 2002-11-26 | Sensor controlled analysis and therapeutic delivery system | 2000-03-10 | A method and apparatus for non-invasively withdrawing and accurately evaluating analytes quickly, painlessly and reliably from a biological subject automatically and controlling subsequent administration of therapeutic agents in response to such analyte sample analysis. Improvements are provided in electro-osmotic sample withdrawal, dosimetry and iontophoretic delivery subsystems, biosensors electrode construction and arrangement, intervenors, mediators, bolus delivery, and related subsystems. | I claim: 1. In an electronic control system for electro-osmotic withdrawal of fluid samples from a biological subject, the combination comprising:means for conveying a sample withdrawing electrical current to the skin of a biological subject; means for varying the time period over which said electrical current is supplied to the biological subject in accordance with the desired sample size to be extracted from the biological subject; and means for terminating said electrical current applied to the biological subject when said electrical current-time product equals the desired total withdrawal sample size. 2. A combination as set forth in claim 1, wherein the magnitude of said electrical current is maintained constant during the time period that said sample is being withdrawn from the biological subject. 3. A combination as set forth in either of claims 1 or 2, wherein said means for conveying electrical current includes a source of high voltage. 4. A combination as set forth in claim 3, wherein said high voltage exceeds 15 volts. 5. A combination as set forth in claim 3, wherein said high voltage is of the order of magnitude of 60 volts. 6. A combination as set forth in any of claims 3-5 wherein said time period is substantially less than ten minutes. 7. A combination as set forth in any of claims 1-5, wherein said time period is approximately fifteen seconds. 8. A combination as set forth in any of claims 1-5, wherein said time period is substantially less than fifteen seconds. 9. An electronic process for controlling electro-osmotic withdrawal of fluid samples by electrical current applied over time to a biological subject, comprising the steps of:establishing a total sample size to be withdrawn, in the form of an electrical current-time product, from the biological subject; and automatically varying the time period over which said electrical current is applied by accumulating the electrical current-time product until termination at the selected withdrawal sample volume. 10. A process as set forth in claim 9, wherein the magnitude of said electrical current is maintained constant during the time period that said sample is being withdrawn from the biological subject. 11. A process as set forth in either of claims 9 or 10 wherein said time period is substantially less than ten minutes. 12. A process as set forth in either of claims 9 or 10, wherein said time period is substantially less than one minute. 13. A process as set forth in either of claims 9 or 10, wherein said time period is approximately fifteen seconds. 14. A process as set forth in either of claims 9 or 10, wherein said time period is substantially less than fifteen seconds. 15. A process as set forth in either of claims 9 or 10, wherein the electrical current is provided by a source of high voltage. 16. A process as set forth in either of claims 9 or 10, wherein said high voltage exceeds 15 volts. 17. A process as set forth in either of claims 9 or 10, wherein s... |  | A61B005/00
US07089046 | B2 | 2006-08-08 | Removable cap for tissue-insertable connections | 2002-07-02 | A helical element for insertion into tissue comprises a helical element having an insertion end, a protruding end and an open central area within the wire, rods, filaments, cables or the like that form the helix. The helical element has at least its insertion end covered by a cap of a water-soluble or water-dispersible composition. The cap is provided with a surface shape in a cross-section in which surface variations are present in the cross-section which create a surface orientation where a line from the center of the cross-section can intersect the surface, and a line perpendicular to said radius at a point of intersection with said surface forms four quadrants, three of said quadrants containing water-soluble or water-dispersible cap material. There is either a hollow area within the composition within the open central area or the material is more porous than the remaining material. The helical element preferably comprises an electrical lead, such as a positive endocardial lead, with an electrode at the protruding or distal end of the lead.;The helical element may comprise any biocompatable material with sufficient structural integrity to provide a secure attachment to tissue in a patient. Where the helical element is also to provide an active (electrically active) function, the composition of the helical element should also be electrically conductive. | 1. A process for the manufacture of a device for insertion into tissue comprising a helical element with an open central area and a water-soluble or water-dispersible cap for said helical element, the cap for said helical element having a hollow area which overlaps at least a part of said open central area, said process comprising forming said cap with a hollow core extending at least partially through said cap and pressing said helical element into said hollow core, and molding indentations in a surface of said cap which will reduce the time necessary to dissolve or disperse said cap in water. 2. The process of claim 1 wherein said pressing is accompanied by a rotation of said helical element. 3. The process of claim 2 wherein said cap comprises a water-soluble or water-dispersible material selected from the group consisting of mannitol, iditol, glucitol, rabitol, heptitol, octitol, arabinitol, betitol, bomesitiol, dambonitol, inositol, laminitol, ononitol, pinitol, sorbitol, and organic polymers. 4. The process of claim 2 wherein said cap comprises mannitol. 5. The process of claim 1 wherein said cap comprises a water-soluble or water-dispersible material selected from the group consisting of mannitol, iditol, glucitol, rabitol, heptitol, octitol, arabinitol, betitol, bomesitiol, dambonitol, inositol, laminitol, ononitol, pinitol, sorbitol, and organic polymers. 6. The process of claim 1 wherein said cap comprises mannitol. 7. A method of forming a cap for a helical element of an implantable lead, the method comprising: selecting a water-soluble or water-dispersible material; andforming a cap from the water-soluble or water-dispersible material, the cap formed to include a hollow area which overlaps at least a part of an open central area of the helical element of the implantable lead, the cap also formed to include indentations in a surface of said cap which will reduce the time necessary to dissolve or disperse said cap in water. 8. The method of claim 7, wherein the water-soluble or water-dispersible material includes a material selected from the group consisting of mannitol, iditol, glucitol, rabitol, heptitol, octitol, arabinitol, betitol, bomesitiol, dambonitol, inositol, laminitol, ononitol, pinitol, sorbitol, and aqueous-soluble organic polymers. 9. The method of claim 7, wherein the water-soluble or water-dispersible material includes mannitol. 10. The method of claim 7, wherein forming the cap includes molding the cap. 11. The method of claim 7, wherein forming the cap includes dip-coating the cap and forming the indentations by sculpting. 12. A method of forming a cap for a helical element of an implantable lead, the method comprising: selecting a water-soluble or water-dispersible mannitol material; andforming a cap from the water-soluble or water-dispersible mannitol material, including forming grooves along a surface of the cap which decrease the time for dissolution of the cap in an aqueous solution as compared to a ca... | Cardiac Pacemakers, Inc. | A61B005/04
US06890303 | B2 | 2005-05-10 | Implantable device for monitoring aneurysm sac parameters | 2002-04-04 | A device for measuring physiological parameters within an aneurysm sac that has been excluded from blood flow by an endoprosthesis. The device is comprised of at least two sensors, one placed in the aneurysm sac and another in a systemic artery. A differential between the readings of the two sensors can then be calculated, making the device easily calibrated in vivo and insensitive to changes in atmospheric pressure. | 1. A method of calibrating at least two sensors disposed within a human body, comprising: a. measuring a physiological parameter in said human body to obtain a reference value for said physiological parameter, b. providing a first sensing means disposed within an aneurysm sac, c. providing a second sensing means disposed within an artery outside of said aneurysm sac, d. providing a means for calculating a differential value between said first sensing means and said second sensing means, e. providing a means for synchronizing said second sensing means with said reference value whereby said second sensing means is calibrated to said reference value, f. providing a means for calculating a value of said first sensing means by subtracting said differential value from said reference value. 2. The method of claim 1, wherein said physiological parameter is a pressure. 3. The method of claim 1, wherein said physiological parameter is a flow velocity. 4. The method of claim 1, wherein said physiological parameter is a pressure waveform. 5. The method of claim 1, wherein said first sensing means is disposed within said aneurysm sac by means of fluoroscopic guidance. 6. The method of claim 1, wherein said first sensing means is selected from the group consisting of piezoelectric semiconductor, catheter, acoustic, and ultrasonic sensors. 7. The method of claim 1, wherein said second sensing means is selected from the group consisting of piezoelectric, semiconductor, catheter, acoustic, and ultrasonic sensors. 8. A method for measuring a physiological parameter in an aneurysm sac, comprising the steps of: a. chronically implanting a first sensing means within an aneurysm sac, b. chronically implanting a second sensing means within an artery outside of said aneurysm sac, c. calibrating said first sensing means using at least a first signal from said second sensing means, d. measuring said physiological parameter using a signal from the first sensing means and a second signal from the second sensing means. 9. The method of claim 8, wherein said physiological parameter is a pressure. 10. The method of claim 8, wherein said physiological parameter is a flow velocity. 11. The method of claim 8, wherein said physiological parameter is a pressure waveform. 12. The method of claim 8, wherein said first sensing means is selected from the group consisting of piezoelectric, semiconductor, catheter, acoustic, and ultrasonic sensors. | - | A61B005/00
US06965792 | B2 | 2005-11-15 | Susceptometers for foreign body detection | 2001-12-18 | Methods and apparatus for minimizing the effects of temperature drift in a magnetic susceptibility measurement instrument, such as an instrument used in pre-MRI screening for the presence of ferromagnetic foreign bodies. The magnetic field source and magnetic sensors can be combined into a single, rigid unit. The stability and sensitivity required in high quality magnetic susceptibility measurements can be achieved through symmetrical design of the source-sensor unit, minimization of thermal stresses, minimization of temperature variations, use of materials with low thermal expansion coefficients, or through appropriate combinations thereof. Use of patient eye movement where an eye is being screened, use of a water bag between the patient and the instrument, or use of telemedicine to facilitate performance of the necessary computations can also be incorporated. | 1. A method for performing pre-MRI screening for ferromagnetic foreign bodies, comprising: providing a source-sensor unit including at least one applied-field generating element and at least one magnetic sensor;canceling the signal due to the applied magnetic field at the location of said at least one magnetic sensor by the relative arrangement of said at least one applied-field generating element and said at least one magnetic sensor in said source-sensor unit;generating an applied magnetic field in the eye of a patient, with said source-sensor unit;rotating said eye, thereby moving any ferromagnetic foreign body which may be present to modulate the magnetic susceptibility signal from said ferromagnetic foreign body, without substantially changing the magnetic susceptibility response of the patient's body tissues; andgenerating a magnetic susceptibility measurement relevant to the presence or absence of a ferromagnetic foreign body in said eye, with said source-sensor unit. 2. The method recited in claim 1, further comprising rotating said eye in a controlled manner. 3. The method recited in claim 1, further comprising preserving said cancellation of the applied-field signal as said entire source-sensor unit expands and contracts. | MedNovus, Inc. Quantum Magnetics, Inc. | A61B005/05
US06723048 | B2 | 2004-04-20 | Method and apparatus for non-invasive analysis of blood glucose | 2002-06-24 | An apparatus for non-invasive detection and quantitation of analytes in a sample, such as blood glucose, employs a novel amplifier that uses high-gauss permanent magnets to permit an Rf signal to be transmitted through the sample. The concentration of the analyte can be determined from the magnitude of the reduction in the amplitude of the Rf signal at a characteristic frequency. | What is claimed is: 1. An apparatus for substantially noise-free transmission of an Rf signal comprising:(a) a plurality of spaced-apart permanent magnets that generate a magnetic field; (b) at least one transmission node, and at least one reflection node spaced apart from the transmission node with a gap therebetween, that are disposed within the magnetic field, the transmission and reflection nodes comprised of an electrically-conductive material; (c) a source that generates an Rf signal having a selected frequency spectrum that is connected to the transmission node and reflection node, such that a detectable Rf signal is received by the reflection nodes; (d) an analyzer connected to the transmission node and the reflection node that analyzes the Rf signal received by the reflection node; and, (e) a space between the transmission node and reflection node for receiving a sample comprising an analyte, such that an Rf signal having a magnitude at a characteristic frequency is detectable by the analyzer when the sample is placed in the space or receptacle, the magnitude at the characteristic frequency is reduced as a function of analyte concentration. 2. The apparatus of claim 1 wherein the permanent magnets are each grade 26 to grade 60 magnets. 3. The apparatus of claim 2 wherein the permanent magnets are each grade 36 to grade 41 magnets. 4. The apparatus of claim 2 wherein the permanent magnets are each NdFeB magnets. 5. The apparatus of claim 1 wherein the transmission node and reflection node are each in close proximity to one of the magnets. 6. The apparatus of claim 5 comprising a magnetically permeable and electrically insulating barrier disposed between each node and said magnet in close proximity thereto to prevent contact therebetween. 7. The apparatus of claim 1 wherein the source produces an Rf signal having a frequency of about 2 GHz to about 3 GHz. 8. The apparatus of claim 1 wherein the sample is a biological sample. 9. The apparatus of claim 8 wherein the sample is a bodily fluid, tissue, or body part. 10. The apparatus of claim 9 wherein the sample is a finger. 11. The apparatus of claim 1 wherein the analyte includes a biological molecule. 12. The apparatus of claim 11 wherein the analyte is glucose. 13. A method for detecting an analyte in a sample comprising:(a) providing an apparatus comprising (i) a plurality of spaced-apart permanent magnets that generate a magnetic field; (ii) at least one transmission node, and at least one reflection node spaced apart from the transmission node with a gap therebetween, that are disposed within the magnetic field, the transmission and reflection nodes comprised of an electrically-conductive material; (iii) a source that generates an Rf signal having a selected frequency spectrum that is connected to the transmission node and reflection node; and (iv) an analyzer connected to the transmission node and reflection node; (b) disposing a sample comprising an analyte between the ... | Pindi Products, Inc. | A61B005/05 A61B017/52 H01F007/02
US06463309 | B1 | 2002-10-08 | Apparatus and method for locating vessels in a living body | 2000-05-11 | A method and apparatus for facilitating the locating of vessels in a living body, the apparatus having an enclosure for surrounding a portion of the living body, a light source positioned to illuminate the body portion, a sight for viewing into the enclosure, and a secondary light source for illuminating the interior of the enclosure, the method comprising the steps of transilluminating a body portion with a light source. | What is claimed is: 1. An apparatus for locating blood vessels in a portion of a living body comprising:a) a light source positioned adjacent a portion of a living body to illuminate the portion by directing light through said portion; b) an enclosure which is adapted to surround a portion of a body and has an opening therein; and c) sight means provided on said enclosure for viewing into the enclosure. 2. The apparatus of claim 1, wherein said light source is a cold light source which is a movably positionable over a range of positions. 3. The apparatus of claim 1, further comprising moving means for moving said light source. 4. The apparatus of claim 3, wherein said moving means comprises a track on which said light source is mounted for sliding movement. 5. The apparatus of claim 3, wherein said moving means comprises a knob connected to a shaft, a first gear mounted on said shaft for rotation therewith, and wherein said light source includes a gear in mesh with the first gear. 6. The apparatus of claim 1, wherein said sight means comprises a lens. 7. The apparatus of claim 1, further comprising a second light source for illuminating the enclosure. 8. The apparatus of claim 7, further comprising a switch connected with said second light source, wherein said second light source is switchable between on and off positions. 9. The apparatus of claim 7, further comprising means for varying the intensity of said second light source. 10. The apparatus of claim 1, wherein said enclosure has access means for permitting access through the enclosure. 11. The apparatus of claim 10, wherein said enclosure has at least a first side wall and a second side wall, and wherein said access means comprises a pair of apertures, each aperture being disclosed on a side wall. 12. The apparatus of claim 11, wherein said access means further includes sleeves with attached gloves connected to said apertures. 13. The apparatus of claim 10, further comprising shade means for blocking light, said shade means being disposed proximate to said access means and to removably cover said access means. 14. The apparatus of claim 1, wherein said light source has an intensity sufficient to illuminate a body portion of a living person. 15. The apparatus of claim 1, wherein said light source comprises a fiber optic light. 16. The apparatus of claim 1, wherein said sight means comprises a window provided on said enclosure adapted to permit viewing of a portion of a body placed in said enclosure. 17. The apparatus of claim 1, wherein said sight means comprises a lens having enlarging capabilities. 18. The apparatus of claim 1, wherein said sight means has a vision correcting lens provided with varying optical correction over a range. 19. The apparatus of claim 1 further comprising a liftable cover which is moveable from a closed position to an open position whereby the cover permits access into to the enclosure. 20. The apparatus of claim 1, wherein said enclosure h... |  | A61B005/00
US06849052 | B2 | 2005-02-01 | Body fluid measuring apparatus with lancet and lancet holder used for the measuring apparatus | 2000-12-13 | A body fluid measuring apparatus, comprising a main body (20) and a lancet holder (30) installed on the main body (20), the lancet holder (30) further comprising a lancet (31) capable of being moved for piercing to allow body fluid to be bled from skin (S) and a biosensor (36) introducing the bled body fluid for a specified measurement, wherein the biosensor (36) is moved in a specified direction by a sensor moving mechanism (40, 42). | 1. A body fluid measuring apparatus comprising: a main body; and a lancet holder for attachment to the main body; wherein the lancet holder includes a lancet movable for stabbing a skin to draw body fluid, and a biosensor for introducing the drawn body fluid to perform predetermined measurement; and wherein a sensor moving mechanism including a motor is further provided for moving the biosensor in a predetermined direction. 2. The body fluid measuring apparatus according to claim 1, wherein the biosensor is shaped like a plate and internally formed with a body fluid path having an inlet end, the biosensor being formed with an operative electrode and a counterpart electrode facing the body fluid path at a position spaced from the inlet end. 3. The body fluid measuring apparatus according to claim 2, further comprising body fluid detecting means for detecting the drawn body fluid, the sensor moving mechanism moving the biosensor in the predetermined direction in response to a detection signal generated by the body fluid detecting means. 4. The body fluid measuring apparatus according to claim 3, wherein the body fluid detecting means comprises a pair of conductance measuring electrodes facing the body fluid path at the inlet end of the biosensor, the body fluid being detected by sensing conduction established between the conductance measuring electrodes due to the body fluid. 5. The body fluid measuring apparatus according to claim 3, wherein the body fluid detecting means is non-contact detection means for detecting existence of the body fluid without contacting the drawn body fluid. 6. The body fluid measuring apparatus according to claim 5, wherein the non-contact detection means comprises a light source for emitting light toward the skin, and a light receiving element for receiving reflected light from the drawn body fluid. 7. The body fluid measuring apparatus according to claim 2, wherein the biosensor comprises a base plate having an upper surface on which the operative electrode and the counterpart electrode are formed, a pair of spacers spaced from each other and disposed on the base plate, and a cover plate laminated on the spacers to bridge the spacers, the body fluid path being defined between the spacers. 8. The body fluid measuring apparatus according to claim 2, wherein the body fluid path is formed with a reactive reagent layer. 9. The body fluid measuring apparatus according to claim 2, wherein the biosensor includes a first electrode facing the body fluid path at the inlet end, and a second electrode facing the body fluid path at an end opposite to the inlet end, filling of the body fluid path with the body fluid being detected by measuring conductance between the first electrode and the second electrode. 10. The body fluid measuring apparatus according to claim 9, wherein the second electrode is one of the operative electrode and the counterpart electrode. 11. The body fluid measuring apparatus according to claim 1, wh... | Arkray, Inc. | A61B005/00
US06735460 | B2 | 2004-05-11 | Biomagnetic field measuring method and apparatus | 2002-07-05 | A biomagnetic field measuring apparatus has a plurality of fluxmeters disposed externally of a living body and each including a superconducting quantum interference device (SQUID) for detecting a biomagnetic field generated from the living body, the plurality of fluxmeters being operative to detect a temporal change of a component of the biomagnetic field in a first direction which is vertical to the surface of the living body, an operation processor for performing computation for determining a temporal change of a value proportional to a root of square sum of differential value of the first-direction magnetic field component in second and third directions which cross the first direction and computation for integrating the temporal change of the value over a predetermined interval to determine an integral value, and a display for displaying the determined integral value. Distribution of magnetic fields generated from the heart is determined with a small number of fluxmeters. | What is claimed is: 1. A biomagnetic field measuring apparatus comprising:a plurality of fluxmeters disposed externally of a living body, each fluxmeter including a superconducting quantum interference device (SQUID) for detecting a biomagnetic field generated from said living body, said plurality of fluxmeters being operative to detect a magnetic field component (Bz(x, y, t)) in a z axis direction of said biomagnetic field, wherein a plane parallel to the surface of said living body corresponds to the xy plane of a Cartesian coordinate system and a direction perpendicular to the surface of said living body corresponds to the z axis of the Cartesian coordinate system; operation processing means for determining a value proportional to a root of S(x, y, t)={{∂Bz(x, y, t)/∂x}2+{∂Bz(x, y, t)/∂y}2}from said magnetic field component (Bz(x, y, t)) in the z axis direction, and for determining an isomagnetic field map obtained by connecting points at which said values proportional to said root are equal to each other; anddisplay means for displaying said isomagnetic field map; wherein said operation processing means solves an inverse problem for estimating a position and a magnitude of a magnetic field source within said living body, using the number of peaks and position data of said peaks in said isomagnetic field map as initial values for solving said inverse problem, and said position data and said number of peaks are designated on said isomagnetic field map as said initial values for solving said inverse problem. 2. A biomagnetic field measuring apparatus comprising:a plurality of fluxmeters disposed externally of a living body, each fluxmeter including a superconducting quantum interference device (SQUID) for detecting a biomagnetic field generated from said living body, said plurality of fluxmeters being operative to detect a magnetic field component (Bz(x, y, t)) in a z axis direction of said biomagnetic field, wherein a plane parallel to the surface of said living body corresponds to the xy plane of a Cartesian coordinate system and a direction perpendicular to the surface of said living body corresponds to the z axis of the Cartesian coordinate system; operation processing means for determining a value proportional to a root of S(x, y, t)={{∂Bz(x, y, t)/∂x}2+{∂Bz(x, y, t)/∂y}2}from said magnetic field component (Bz(x, y, t)) in the z axis direction, and for determining an isomagnetic field map obtained by connecting points at which said values proportional to said root are equal to each other; anddisplay means for displaying said isomagnetic field map; wherein said operation processing means solves an inverse problem for estimating a position and a magnitude of a magnetic field source within said living body, using the number of peaks and position data of said peaks in said isomagnetic field map as initial values for solving said inverse problem; wherein said operation processing means calculates magnetic fields at a plurality of positions (... | Hitachi, Ltd. | A61B005/05
US06669654 | B2 | 2003-12-30 | Method for measuring positions and dimensions of vaginal prolapses with a vaginal speculum having removable blades | 2002-01-16 | The method of the invention for measuring positions and dimensions of vaginal prolapses is carried out with the use of a vaginal speculum having at least one removable with a scale. Measurements are carried out by manipulating the pivotally connected parts and the removable blade by inserting the moveable blade into the vagina of a female patient until contact with the reference point, e.g., the top of the cervix, and reading the number on the scale for determining the distance L1 from the reference point to the top of the cervix. The speculum is then withdrawn in a direction away from the cervix and expanded by rotating the pivotal parts for exposing the wall of the vagina on the side of the completely removable blade for observation. The exposed prolapse is evaluated with regard to its severity. The removable blade is shifted to the tip of the prolapse, and the distance L2 from the reference point to the tip of the prolapse is determined with the use of the scale. Position of the prolapse is then determined by subtracting L2 from L1. | What is claimed is: 1. A method for measuring positions and dimensions of vaginal prolapses comprising the steps of:providing a vaginal speculum having a first member with a proximal part and a distal part arranged in a longitudinal direction, a second member slidingly attached to said proximal part for moving in a direction transverse to said longitudinal direction, said second member having means for fixing thereof to said proximal part of said first member, and a third member having a proximal part and a distal part arranged in a longitudinal direction, said third member being pivotally connected to said second member for rotation with respect to said first member when said second member is moved in said direction transverse to said longitudinal direction, at least one of said first and third members having said distal part in the form of a completely removable element moveable in said longitudinal direction, said speculum having a closed state when said first and third members are in contact with each other and an expanded state when said first and third members are spread apart under effect of said rotation; providing a scale on said completely removable element; selecting a reference point on a patient's body or on said speculum for reading the numbers on said scale with respect to said reference point; inserting said vaginal speculum in said closed state into the vagina of a female patient until contact with the top of the cervix; reading the number on said scale and determining the distance L1 from said reference point to said top of the cervix; withdrawing said completely removable element in a direction away from the cervix; expanding said speculum due to said rotation thus exposing the wall of the vagina on the side of said completely removable element for observation; observing a prolapse on said wall of the vagina and visually determining its severity; moving said completely removable element to the tip of said prolapse; reading the number on said scale and determining the distance L2 from said reference point to said tip of said prolapse; subtracting L2 from L1, thus determining the position of said prolapse. 2. The method of claim 1, further comprising the step of defining the position of said prolapse as a distance from said tip of said prolapse to the hymeneal line and assigning to said distance L1 a negative value if the prolapse is inside the vagina and a positive value if the prolapse protrudes from the vagina beyond the hymeneal line. 3. The method of claim 2, wherein said completely removable element is a removable blade. 4. A method for measuring positions and dimensions of vaginal prolapses comprising the steps of:providing a vaginal speculum having a first member with a proximal part and a distal part arranged in a longitudinal direction, a second member slidingly attached to said proximal part for moving in a direction transverse to said longitudinal direction, said second member having means for fixing thereof to ... |  | A61B005/103
US06498941 | B1 | 2002-12-24 | Catheter based probe and method of using same for detecting chemical analytes | 2000-03-09 | A medical diagnostic apparatus including a catheter and a probe assembly coupled to the catheter and a method involving the use of a catheter and a probe assembly coupled to the catheter. The probe assembly is capable of detecting a chemical analyte. The probe assembly includes a detection probe located within the catheter. The detection probe can be fixedly attached to the catheter or slideable within the catheter. | What is claimed is: 1. A medical diagnostic apparatus comprising:a catheter having a first end and a second end and a lumen; a detection probe insertable in the catheter near the first end and slidable through the lumen toward the second end, the detection probe capable of detecting a chemical analyte; and a data processing system coupled to the detection probe, wherein the detection probe is slidable through the catheter and rotatable to orient an end of the detection probe near one or more optically clear portions positioned in the catheter to obtain different radial views. 2. A medical diagnostic apparatus comprising:a catheter having a first end and a second end and a lumen; a detection probe insertable in the catheter near the first end and slidable through the lumen toward the second end, the detection probe capable of detecting a chemical analyte; and a data processing system coupled to the detection probe, wherein the detection probe tracks blood flow at a site of a chronic occlusion, a site of a stent placed at a bifurcation, an esophagus, a stomach, a uterus, or a saphenous vein graft. 3. A method for detecting a chemical analyte, the method comprising:inserting a catheter in a lumen formed by a body vessel of a patient; advancing the catheter through the lumen to a first target area; inserting a first detection probe within the catheter after the advancing; advancing the first detection probe through the catheter to the first target area; and measuring, with the first detection probe, a blood flow at a lesion in the body vessel of the patient, wherein the first detection probe is slideably advanced through the catheter. 4. A method for detecting a chemical analyte, the method comprising:inserting a catheter in a lumen formed by a body vessel of a patient; advancing the catheter through the lumen to a first target area; inserting a first detection probe within the catheter after the advancing; advancing the first detection probe through the catheter to the first target area; and measuring, with the first detection probe, blood flow at a site of occlusion in the body vessel of the patient, wherein the first detection probe is slideably advanced through the catheter. | Advanced Cardiovascular Systems, Inc. | A61B005/00
US06488634 | B1 | 2002-12-03 | Method and apparatus for optimizing the continuous positive airway pressure for treating obstructive sleep apnea | 2000-06-22 | In the treatment of obstructive sleep apnea, a method and apparatus are disclosed for optimizing the controlled positive pressure to minimize the flow of air from a flow generator while still ensuring that flow limitation in the patient's airway does not occur. In particular, the invention relates to a breathing device and method of use to adjust a controlled positive pressure to the airway of a patient by detecting flow limitation from analysis of an inspiratory flow waveform. Once the presence of flow limitation has been analyzed, the system determines an action to take for adjustment of the controlled positive pressure. The pressure setting is raised, lowered or maintained depending on whether flow limitation has been detected and on the previous actions taken by the system. The preferred breathing apparatus consists of a flow generator, a flow sensor, an analog to digital converter, a microprocessor, and a pressure controller, a patient supply hose, a nasal fitting, and, optionally, a pressure transducer. Using the method of the present invention, the microprocessor adjusts the air pressure in the patient supply hose when flow limitation is detected in the airway of the patient. | What is claimed is: 1. An apparatus for the treatment of an obstruction in the airway of a patient, comprising:a source of breathing gas configured to provide breathing gas flow to a patient and to provide positive pressure in the airway of the patient; a sensor to detect the flow of the breathing gas to the patient; a signal processor operatively connected to the sensor and configured to define a waveform contour of an inspiratory flow of the breathing gas to the patient, and further configured to utilize the waveform contour to detect the presence or absence of an obstruction in the airway of the patient; and a controller operatively connected to the signal processor, the controller being configured to adjust the positive airway pressure to the patient when the signal processor detects the presence or absence of an obstruction in the airway of the patient. 2. The apparatus of claim 1, wherein the controller is further configured to increase the airway pressure when the signal processor detects the presence of an obstruction, and the controller is further configured to decrease the airway pressure when the signal processor detects the absence of an obstruction. 3. An apparatus for optimizing the positive pressure in an airway of a patient, comprising:means for providing positive pressure of a breathing gas to an airway of a patient; means for generating a signal corresponding to a waveform contour of an inspiratory flow of breathing gas to the patient; means for utilizing the wave form contour signal to detect a flow limitation in the airway of the patient; and means for increasing the positive airway pressure when the means for utilizing detects a flow limitation in the airway of the patient. 4. The apparatus of claim 3, further including means for decreasing the positive airway pressure when the means for utilizing does not detect a flow limitation in the airway of the patient. 5. The apparatus of claim 4, wherein the means for utilizing is configured to generate data values representative of the signal corresponding to the inspiratory flow, to correlate the data values with a pure sine wave to determine a first index, to compare a regression fit of the data values with a regression fit of a pure sine wave to determine a second index, to compare a peak value of the data values with a peak value of a derivative of the data values to determine a third index, and to compare a peak value of the data values with an average of a plurality of peak flow values for flow limited breaths and with an average of a plurality of peak flow values for non-flow limited breaths to determine a fourth index. 6. The apparatus of claim 5, wherein the means for utilizing is further configured to determine a fifth index as a function of the first index, the second index, the third index and the fourth index, wherein each index includes a weighted coefficient. 7. The apparatus of claim 3, wherein the means for utilizing is configured to generate data values r... | New York University | A61B005/00
US06811538 | B2 | 2004-11-02 | Sleep apnea risk evaluation | 2001-12-28 | In a technique for collecting and analyzing physiological signals to detect sleep apnea, a small light-weight physiological monitoring system, affixed to a patient's forehead, detects and records the pulse, oximetry, snoring sounds, and head position of a patient to detect a respiratory event, such as sleep apnea. The physiological monitoring system may contain several sensors including a pulse oximeter to detect oximetry and pulse rate, a microphone to detect snoring sounds, and a position sensor to detect head position. The physiological monitoring system also can contain a memory to store or record the signals monitored by the mentioned sensors and a power source. The physiological monitoring system may be held in place by a single elastic strap, thereby enabling a patient to use the system without the assistance of trained technicians. | We claim: 1. A system that monitors respiratory events of a patient, the system comprising:a physiological monitoring system; means for removably affixing the physiological monitoring system to the patient's forehead; a pulse oximetry sensor and circuitry that detects oxyhemoglobin saturation and pulse rate of the patient of the patient and produces corresponding pulse oximetry data signals; a storage memory for storing the pulse oximetry data signals produced by said pulse oximetry sensor; wherein said pulse oximetry sensor and said storage memory are mounted on the physiological monitoring system, eliminating all lead wires between the patient and the storage memory, and such that the pulse oximetry sensor detects said oxyhemoglobin saturation and pulse rate of the patient and produces said pulse oximetry data signals, thereby monitoring the patient's condition; and computing circuitry that receives said pulse oximetry data signals and identifies a respiratory event of the patient responsive to said pulse oximetry data signals, wherein the computing circuitry identifies said respiratory event in response to detecting pulse oximetry data signals that indicate a variable threshold level of oxyhemoglobin desaturation, and wherein the variable threshold level is based on at least one of the following criteria: peak oxyhemoglobin saturation, nadir, and peak oxyhemolobin resaturation. 2. A system as defined in claim 1, wherein the system monitors sleep related obstructive respiratory events of a patient during sleep. 3. A system as defined in claim 1, further comprising a patient head position and movement sensor that produces a head position and movement signal that indicates position and movement of the patient's head. 4. A system as defined in claim 1, further comprising means for producing a sound data signal that indicates detected sounds produced by said patient. 5. A system as defined in claim 1, wherein said means for removably affixing the physiological monitoring system to the patient's forehead comprises an adjustable strap. 6. A system as defined in claim 1, further comprising a computing device that receives said pulse oximetry data signals and computes SpO2 measurement from which a respiratory event may be identified. 7. A system as defined in claim 1, further comprising a data transfer interface that communicates the pulse oximetry data signals from the system to an external computing device. 8. A system as defined in claim 1, wherein said pulse oximetry sensor is a reflectance-type sensor. 9. A system as defined in claim 1, wherein the pulse oximetry sensor comprises an active pulse oximetry sensor that applies positive pressure on the patient. 10. A system as defined in claim 1, further comprising a patient respiratory airflow detector. 11. A system as defined in claim 10, wherein the airflow detector comprises a nasal cannula or a pressure transducer. 12. A system as defined in claim 1, further including:a data transfe... | Ares Medical, Inc. | A61B005/08
US06786863 | B2 | 2004-09-07 | Method and apparatus for remote physical contact | 2001-07-12 | Remote physical contact using mechanical surrogates that replicate anatomical components. Pressure, temperature and displacement sensors perceive action upon the surrogate. Actuators for pressure temperatures and displacement enable a second surrogate to mimic the contact imparted on the first. A computer program implements the method by sending contact messages comprising contact characteristics that describe the nature of a physical contact perceived by a surrogate with full duplex capability. A human lip surrogate enables two people to kiss remotely. | What is claimed is: 1. A method for enabling remote physical contact comprising the steps of:initiating a first mechanical surrogate attached to a first computing device wherein said first mechanical surrogate comprises a first model of an anatomical component comprising a first sensor to detect actions imparted on it, wherein said first sensor in said first mechanical surrogate comprises a thermal sensor; accepting an address for a second computing device from a user; establishing a communications link with said second computing device via said address; initiating a second mechanical surrogate attached to said second computing device wherein said second mechanical surrogate comprises a second model of an anatomical component comprising a second actuator able to mimic actions imparted on said first mechanical surrogate, wherein said second actuator in said second mechanical surrogate is a heater-cooler; receiving in said first computing device sensory input from said first mechanical surrogate that is indicative of an action imparted on said first mechanical surrogate; creating in said first computing device a contact message reflecting said sensory input; conveying said contact message to said second computing device using said communication link; commanding said actuator in said second mechanical surrogate in accordance with said contact message in order to mimic said action imparted onto said first mechanical surrogate; attenuating from sensory input from said second mechanical surrogate action components induced by said second actuator in said second mechanical surrogate resulting from said commanding; receiving video information from a video camera attached to said first computing device; compressing said video information; conveying said video information to said second computing device using said communication link wherein said second computing device further comprises a graphics display; displaying said video information on said graphics display of said second computing device; receiving audio information from a microphone attached to said first computing device; conveying said audio information to said second computing device using said communication link wherein said second computing device further comprises an audio output unit; dispatching said audio information to said audio output unit of said second computing device; receiving textual information from a keyboard attached to said first computing device; conveying said textual information to said second computing device using said communication link wherein said second computing device further comprises a text display unit;displaying said textual information on said text display unit of said second computing device; and, storing said contact message, said video information, said audio information and said text information for future playback. 2. The method of enabling remote physical contact according to claim 1 wherein said first mechanical surrogate is a counterpart to said sec... | DADT Holdings, LLC | A61F005/00
US06497658 | B2 | 2002-12-24 | Alarm upon detection of impending sleep state | 2000-12-15 | The present invention monitors a physiological process intrinsic to humans and which measures directly the approach of a sleep state. When sleep onset is detected, the subject is restored to a fully awake state by an alert mechanism. Sleep onset is determined by monitoring EEG and EMG signals of the subject with a bispectral index monitor and applying an analysis algorithm to the index values output by the monitor. As a person tires, the value of their bispectral index begins to drop and then oscillate back and forth between two discrete levels. This pattern is consistent among various subjects and indicates an early warning of impending sleep, before a dangerous loss of vigilance has occurred. | What is claimed is: 1. A method of detecting sleep onset and preventing sleep, the method comprising:placing a plurality of contact leads on a subject that detect electroencephalogram (EEG) data; transmitting the EEG data to a processing device; analyzing the EEG data for a sleep onset condition by deriving numerical index values indicative of wakefulness of the subject and assessing at least one of: the number of level transitions of the numerical index values per unit time, and the length of time spent at or below the lower value of a predetermined transition range; and alerting the subject when an sleep onset condition is detected. 2. An impending sleep state alarm comprising:a wakefulness monitor adapted to receive at least electroencephalogram (EEG) signals of a subject as an input and produce numerical index values as an output indicative of wakefulness of the subject; a signal processor connected to receive the output indicative of wakefulness of the subject and programmed to analyze that output to detect onset of sleep; and a feedback transducer connected to the signal processor so as to selectively produce an alarm signal to the subject in the event the signal processor detects onset of sleep; wherein the signal processor analyzes the output indicative of wakefulness based on the length of time spent at or below the lower value of a predetermined transition range. 3. An impending sleep state alarm comprising:a wakefulness monitor adapted to receive at least electroencephalogram (EEG) signals of a subject as an input and produce numerical index values as an output indicative of wakefulness of the subject; a signal processor connected to receive the output indicative of wakefulness of the subject and programmed to analyze that output to detect onset of sleep; and a feedback transducer connected to the signal processor so as to selectively produce an alarm signal to the subject in the event the signal processor detects onset of sleep; wherein the signal processor analyzes the output indicative of wakefulness based on the number of level transitions of the output per unit time. 4. The impending sleep state alarm of claim 3, wherein the output indicative of wakefulness of the subject comprises a wakefulness index derived at least from EEG signals to provide a single number that depicts the alertness level of the brain. 5. The impending sleep state alarm of claim 3, wherein the wakefulness monitor receives both EEG and electromyelogram (EMG) signals upon which the output numerical index values are based. 6. The impending sleep state alarm of claim 3, wherein the signal processor also analyzes the output indicative of wakefulness based on attainment of a predetermined absolute threshold value. 7. The impending sleep state alarm of claim 3, wherein the feedback transducer provides an auditory stimulus to the subject. 8. The impending sleep state alarm of claim 3, wherein the feedback transducer provides a tactile stimulus to the subj... |  | A61B005/00
US20020177779 | A1 | 2002-11-28 | Method and system for detecting colorimetric abnormalities in vivo | 2002-03-14 | A system and method for detection of colorimetric abnormalities within a body lumen includes an image receiver for receiving images from within the body lumen. Also included are a transmitter for transmitting the images to a receiver, and a processor for generating a probability indication of presence of colorimetric abnormalities on comparison of color content of the images and at (east one reference value. | What is claimed is: 1. A method for detecting abnormalities in-vivo, the method comprising the steps of: analyzing an image for at least one spectral characteristic; and creating an abnormality determination based on the analysis. 2. The method of claim 1, wherein the abnormality determination is a determination of the presence of an abnormality. 3. The method of claim 1, wherein the abnormality determination is a probability determination of the presence of an abnormality. 4. The method of claim 1, wherein analyzing the image includes at least analyzing the image for at least one spectral characteristic in relation to a reference value. 5. The method of claim 1, wherein the image is of a body lumen. 6. A method as in claim 1, wherein said spectral characteristics include hue values. 7. A method as in claim 1, wherein said at least one reference value includes a pathology sample. 8. A method as in claim 7, wherein said pathology sample includes blood. 9. A method as in claim 1, wherein said abnormality is due to the presence of blood. 10. A method as in claim 1, wherein said analysis includes comparing images. 11. A method as in claim 1 wherein the image is received from an in-vivo camera imager. 12. A method as in claim 1 wherein the image is received from a capsule. 13. A method according to claim 1, further comprising deterimining the position of the image. 14. A system for detecting abnormalities in-vivo, the system comprising: an image receiver means for receiving images; an analysis means for analyzing an image for at least one spectral characteristic and for making an abnormality determination based on the analysis. 15. A system for detecting abnormalities in-vivo, the system comprising: an image receiver module capable of receiving images; an analysis module capable of analyzing an image for at least one spectral characteristic and making an abnormality determination based on the analysis. 16. The system of claim 15 wherein the abnormality determination is a probability. 17. The system of claim 15, wherein analyzing the image includes at least analyzing the image for at least one spectral characteristic in relation to a reference value. 18. The system of claim 15, wherein the image is of a body lumen. 19. The system as in claim 17, wherein said at least one reference value includes a healthy tissue reference value. 20. The system as in claim 17, wherein said at least one reference value includes a pathology sample. 21. The system as in claim 20, wherein said pathology sample includes blood. 22. The system as in claim 15, wherein said abnormality is due to the presence of blood. 23. The system as in claim 15, wherein said analysis includes comparing images. 24. The system as in claim 15 wherein the image is received from an in-vivo camera imager. 25. The system as in claim 15 wherein the image is received from a capsule. 26. A method for calculation of a reference value for tissue, the... |  | A61B005/00
US06773412 | B2 | 2004-08-10 | User interface for blood treatment device | 2001-04-13 | A graphical user interface for a medical instruments for a Renal Replacement Therapy is disclosed that includes a pictogram representation of the fluid path of an extracorporeal blood circuit that represents fluid lines, pumps and sensors. To assist the user in responding to alarms and rectifying faults in the system the source of a potential trouble is animated. The location of a trouble spot is easily identified by flashing of the corresponding element of the pictogram, change of color or thickness of a corresponding line. | What is claimed is: 1. A method to assist an operator in identifying a fault in a fluid path of a renal replacement therapy device comprising the steps of:a. drawing blood from a patient into the fluid path, passing the blood through the path in the device, and returning the blood from the fluid path into the patient; b. detecting a fault in the fluid path; c. displaying a pictorial diagram of the fluid path on the machine graphic display, wherein said diagram further comprises a plurality of fluid path diagram segments, and d. accentuating one segment of said plurality of fluid path diagram segments, wherein said one segment accentuated corresponds to a segment of the fluid path where said fault is detected, and wherein at least one other segment of said plurality of fluid path diagram segments is not accentuated. 2. A method as in claim 1 wherein the fault in the fluid path is an air bubble in the fluid path, in step (b) a location of the air bubble is detected, and in step (d) the one segment accentuated corresponds to the detected location of the air bubble in the fluid path. 3. A method as in claim 1 wherein the fault in the fluid path is a blood leak in the fluid path, in step (b) a location of the blood leak is detected, and in step (d) the one segment accentuated corresponds to the detected location of the blood leak in the fluid path. 4. A method as in claim 1 wherein the fault in the fluid path is an occlusion in the fluid path, in step (b) a location of the occlusion is detected, and in step (d) the one segment accentuated corresponds to the detected location of the occlusion in the fluid path. 5. A method as in claim 1 wherein the fault in the fluid path is in a filter in the fluid path, and in step (d) the one segment accentuated corresponds to the filter. 6. A method as in claim 1 wherein the pictorial diagram of the fluid path includes a line drawing showing the fluid path from the patient through the device and back to the patient, and the one segment accentuated is a section of the line drawing of the fluid path corresponding to a location in the fluid path where the fault is located. 7. A method as in claim 1 further comprising displaying a text message regarding the fault adjacent the pictorial diagram. 8. A method as in claim 1 further comprising displaying a text message of a procedure to cure the fault and said text message is displayed adjacent the pictorial digram. 9. A method as in claim 1 further comprising monitoring sensors coupled to the device to detect the fault in the fluid path. 10. A method as in claim 1 further comprising sensing a pressure in the fluid path and detecting a fault in the fluid path if the sensed pressure varies from a predetermined level of pressure. 11. A method as in claim 1 further comprising optically sensing the blood through the path to detect bubble faults in the fluid path. 12. A method as in claim 1 wherein the fluid path includes a filtrate path extending from a blood filt... | CHF Solutions, Inc. | A61M037/00 C02F001/44 B01D011/00 B01D063/00
US06464647 | B1 | 2002-10-15 | Device and method for testing a nervous system | 2001-05-04 | The invention concerns devices and methods for testing the nervous system of a person. The device includes a pulse generator (;16;) that delivers stimulation pulses (P;1, ;P;2, ;P;3;) to stimulation members (;11, 12, 13;). Furthermore, the device includes an adjustment member (;18;) for adjusting the time interval (T) between stimulation pulses (P;1, ;P;2, ;P;3;) and/or for adjusting the difference in strength (_A) between different stimulation pulses (P;1, ;P;2, ;P;3;). With the help of a device or a method according to the invention, a comparison is done between the experience of a test person of the stimulation and measured differences in time interval (T) and/or strength (_A) between the different stimulation pulses (P;1, ;P;2, ;P;3;). | What is claimed is: 1. A device for testing the nervous system of a person, comprising:at least a first and a second stimulation member for application in association with the person, which stimulation members are arranged to stimulate at least one sense organ of the person; a pulse generator arranged to deliver stimulation pulses (P1, P2) to at least said first and second stimulation members; a time interval adjuster for adjusting a time interval (T) at least between a stimulation pulse (P1) of the first stimulation member and a proximate stimulation pulse (P2) of the second stimulation member, wherein said time interval adjuster is arranged such that said time interval (T) is substantially continuously adjustable from a negative to a positive value and such that said time interval (T) is adjustable to a time interval where the person experiences said stimulation pulses (P1, P2) from the first and the second stimulation members as being simultaneous; a supervising unit arranged to determine said time interval (T) when adjustment with the time interval adjuster has been done to the time interval (T) where the person first experiences said stimulation pulses (P1, P2) from the first and the second stimulation members as being simultaneous; and an output generator for presenting said determined time interval (T) to a user of the device. 2. A device according to claim 1, arranged such that the stimulation pulses (P1, P2) are delivered with a certain frequency (f) to said first and second stimulation members, wherein this frequency (f) is the same for the first and the second stimulation members. 3. A device according to claim 2, arranged such that said time interval (T) with the help of the time interval adjuster is adjustable up to a maximum absolute value ¦T¦max, wherein ¦T¦max&lt;1/f. 4. A device according to claim 1, wherein said first and second stimulation members are arranged to stimulate different sense organs of the person. 5. A device according to claim 1, wherein said first and second stimulation members are arranged to stimulate the same sense organ of the person. 6. A device according to claim 1, further comprising an evaluator arranged to evaluate whether said determined time interval (T) falls within a predetermined interval for said stimulation pulses P1 and P2 of the first and the second stimulation members. 7. A method for testing the nervous system of a person, comprising:applying at least a first and a second stimulation member in association with the person who is to be tested, which stimulation members are arranged to stimulate at least one sense organ of the person; delivering stimulation pulses (P1,P2) to at least said first and second stimulation members with the help of a pulse generator; adjusting the time interval (T) at least between a stimulation pulse (P1) of the first stimulation member and a stimulation pulse (P2) of the second stimulation member with the help of a time interval adjuster until the person who ... |  | A61B005/05
US06611702 | B2 | 2003-08-26 | Apparatus for use in neonatal magnetic resonance imaging | 2001-05-21 | An incubator arrangement and radiofrequency (RF) coil are provided for use in a Magnetic Resonance Imaging (MRI) system. The incubator arrangement comprises an enclosure adapted to support a subject in a magnet of the MRI system during imaging and a radiofrequency coil disposed within the enclosure. The RF coil is adapted to provide visual and physical access to the subject, and further adapted to obtain a selected signal to noise ratio. | What is claimed is: 1. An incubator arrangement for use in a Magnetic Resonance Imaging (MRI) system:a base; a support table attached to said base and moveable thereon, said support able adapted to move to be disposed within an imaging space of said MRI system; a subject support unit attached to said support table and moveable thereon, said subject support unit being adapted to support an infant; an enclosure attached to said support table and adapted for receiving said infant on said subject support unit, said enclosure further comprising sliding access panels to provide physical access to said infant, said enclosure being adapted to maintain a selected environment and being further adapted to permit a coupling of a plurality of life support mechanisms to said infant, said enclosure further adapted to provide visual access to said subject; and, a radiofrequency (RF) coil disposed within said enclosure and adapted to receive at least a portion of said infant, said RF coil being adapted to provide visual and physical access to said infant, and being further adapted to obtain a selected signal to noise ratio. 2. The incubator arrangement of claim 1 further comprising a cable take up assembly adapted to store and permit tensioned movement of at least one cable that feeds from said enclosure to at least one of external visual and environment controls. 3. The incubator arrangement of claim 1 further comprising a heater tube assembly adapted to transfer temperature controlled air from a heater to said enclosure, said heater tube assembly comprising a plurality of tubes adapted to cooperate to extend and retract as said enclosure is translated along the displacement axis into the magnet of the MRI system. 4. The incubator arrangement of claim 1 wherein said base is further configured for attenuation of RF emissions. 5. The incubator arrangement of claim 4 wherein said base further comprises a plurality of copper lined chambers and a plurality of filtering capacitors coupling leads into and out of said chambers to said copper. 6. The incubator arrangement of claim 1 further comprising a transfer table coupled to said support table and adapted to transfer said infant onto said incubator arrangement. | General Electric Company | A61B005/055
US06747451 | B2 | 2004-06-08 | Method for avoiding over-convolutions in the phase coding direction in nuclear magnetic resonance tomography | 2002-04-22 | In a method and magnetic tomography apparatus wherein over-convolutions in the phase coding direction in magnetic resonance tomography are avoided, orthogonal slices are measured as overview presentations (localizers) in a first step and slices for the following measurement series are then determined. Overlapping phases and the magnitude of the appertaining signal are calculated and a warning is emitted when this over-convoluted signal exceeds a reference value. A selection possibility is then offered for reducing the phase coding steps and enlarging the field of view and, if selected, the phase coding step width is automatically reduced. | I claim as my invention: 1. A method for avoiding over-convolutions in a phase coding direction in magnetic resonance tomography, comprising the steps of:(a) obtaining magnetic resonance data for an overview presentation selected from the group consisting of data for three orthogonal slices of a subject and data for a three-dimensional volume of a subject; (b) from said overview presentation, determining slices for a subsequent magnetic resonance measurement sequence which includes phase coding produced by changing a phase coding gradient in phase coding steps each having a step width, said sequence having a field of view associated therewith; (c) from the selected slices of said measurement sequence, calculating, in a computer, overlapping phases and a magnitude of a signal produced by said overlapping phases; (d) emitting a warning indicating over-convolution if said signal exceeds a reference value; (e) together with said warning, offering a selection to a user for reducing said phase coding step width to enlarge said field of view; and (f) automatically reducing said phase coding step width if said selection is selected. 2. A method as claimed in claim 1 comprising obtaining said data for said overview presentation and conducting said subsequent magnetic resonance measurement sequence using surface coils. 3. A method as claimed in claim 1 comprising retaining a total number of said phase coding steps when reducing said phase coding step width. 4. A method as claimed in claim 1 comprising, upon emission of said warning in step (d) selecting a rectangular region within said field of view which is designated to be free of over-convolutions, and repeating at least steps (c) and (d) after said rectangular region is selected. 5. A magnetic resonance tomography system, comprisinga magnetic resonance scanner including a control computer which controls said scanner to obtain magnetic resonance data for an overview presentation selected from the group consisting of data for three orthogonal slices of a subject and data for a three-dimensional volume of a subject; said control computer, from said overview presentation, determining slices for a subsequent magnetic resonance measurement sequence by said scanner which includes phase coding produced by changing a phase coding gradient in phase coding steps each having a step width, said sequence having a field of view associated therewith; from the selected slices of said measurement sequence, said control computer calculating overlapping phases and a magnitude of a signal produced by said overlapping phases; an operator console connected to said control computer, said control computer causing a warning to be emitted at said console, and indicating over-convolution if said signal exceeds a reference value, and together with said warning, to offer a selection to a user for reducing said phase coding step width to enlarge said field of view; and said control computer automatically reducing said phase c... | Siemens Aktiengesellschaft | G01V003/00
US06496711 | B1 | 2002-12-17 | Pulse oximeter probe | 2000-01-03 | A diagnostic instrument for determining a cardiovascular system parameter. In one embodiment, the instrument takes the form of a portable pulse oximeter comprising a light to frequency converter (LFC) as a sensor. Also provided is a light to frequency converter comprising a photoresistor and capacitor in circuit communication with an inverting Schmitt trigger and configured such that the inverter generates a periodic electrical signal corresponding to the amount of electromagnetic radiation illuminating the photoresistor. | We claim: 1. A diagnostic probe for measuring a parameter of a cardiovascular system comprising:an electromagnetic radiation source for illumination of a volume of intravascular blood with electromagnetic radiation, the electromagnetic radiation having at least one frequency component having an intensity, the intensity of the at least one frequency component of the electromagnetic radiation being altered by interaction with the volume of intravascular blood thereby generating an optical signal from the interaction of the at least one frequency component of the electromagnetic radiation with the volume of intravascular blood, the optical signal having an intensity; and a light-to-frequency converter having an electromagnetic radiation sensor electrically connected to an electronic signal generator, said electromagnetic radiation sensor being optically coupled to said electromagnetic radiation source for reception of the optical signal and said electronic signal generator generating a periodic electrical signal responsive to said electromagnetic radiation sensor, the periodic electrical signal comprising a digital pulse train having pulses, the timing of the pulses of the electrical signal corresponding to the intensity of the optical signal. 2. A diagnostic probe according to claim 1 further comprising an inflatable cuff associated with said electromagnetic radiation source and wherein said electromagnetic radiation source is placed in optical communication with a patient's skin associated with the volume of intravascular blood. 3. A pulse oximeter probe comprising:an electromagnetic radiation source for illumination of a volume of intravascular blood with electromagnetic radiation, the volume of intravascular blood having an oxygen saturation level of hemoglobin within the volume of blood, the electromagnetic radiation having at least one frequency component having an intensity, the intensity of the at least one frequency component of the electromagnetic radiation being altered by interaction with oxyhemoglobin in the volume of intravascular blood thereby generating an optical signal from the interaction of the at least one frequency component of the electromagnetic radiation with the oxyhemoglobin in the volume of intravascular blood, the optical signal having an intensity; and a light-to-frequency converter having an electromagnetic radiation sensor electrically connected to an electronic signal generator, said electromagnetic radiation sensor being optically coupled to said electromagnetic radiation source for reception of the optical signal and said electronic signal generator generating a periodic electrical signal responsive to said electromagnetic radiation sensor, the periodic electrical signal comprising a digital pulse train having pulses, the timing of the pulses of the electrical signal corresponding to the intensity of the optical signal. 4. A pulse oximeter probe according to claim 3 wherein a value associated with the intens... | University of Florida | A61B005/00
US06478753 | B2 | 2002-11-12 | Tension measuring device | 2001-05-23 | The invention describes a device used to measure the tension of a soft tissue ;24 ;attached to bones ;20,22;. The device ;2 ;comprises a body region ;4 ;having force applying hook shaft ;6;a ;and abutment spike shaft ;8;a ;extending outwardly therefrom. A spike region ;8;b ;of the abutment spike shaft ;8;a ;is extended in direction X to thereby abut the surface of bone ;22;. The force of the abutment is measurable by a displacement on a translation scale ;14. ;An operator pulls on the device ;2 ;in direction Y thereby applying an anterior force (measured by a displacement on a force scale ;14;) to the tissue ;24 ;via a hook region ;6;b ;of the force applying hook shaft ;6;a. ;The application of said anterior force on to the tissue ;24 ;results in an anterior translation of the tissue ;24. ;The tension of the tissue ;24 ;may be calculated from the displacements on the force scale ;12 ;and translation scale ;14. | What is claimed is: 1. A tension measuring device suitable for measuring the tension of soft tissue attached to bone, the device comprising a body region, force applying means extending from said body and operable to apply a translational force to soft tissue attached to bone, and abutment means extending from said body and operable to abut, in use, a bone to which the soft tissue is attached, the abutment means being responsive to the application of translational movement to the force applying means to thereby measure the applied translational movement and the force applying means being responsive to the tension in the soft tissue to transfer said applied translational movement to the soft tissue below a predetermined soft-tissue tension and to extend above the said pre-determined tension to prevent further translation of the soft tissue. 2. A tension measuring device according to claim 1, wherein the extension of the force applying means is measured by measuring means comprising an associated translation scale. 3. A tension measuring device according to claim 1, wherein the force applying means is resiliently longitudinally deformable. 4. A tension measuring device according to claim 1, wherein the abutment means is resiliently longitudinally deformable. 5. A tension measuring device according to claim 1, wherein the abutment means distal end is biased towards the bone in use to remain in contact therewith during the application of translational movement away from the bone. 6. A tension measuring device according to claim 1, wherein the force applying means is under a fixed tension with respect to elongation thereof. 7. A tension measuring device according to claim 1, wherein the device measures the tension in the soft tissue by determining the extent of the translational movement of the soft issue in response to the force applying means. 8. A tension measuring device according to claim 1, wherein the force applying means and the abutment means extend outwardly in the same direction from the body region. 9. A tension measuring device according to claim 1, wherein the abutment means comprises an elongate shaft and resilient means which urges the elongate shaft into abutment with the bone. 10. A tension measuring device according to claim 1, wherein the abutment means comprises locking means to lock the abutment means in a retracted position. 11. A tension measuring device according to claim 10, wherein the locking means is releasable thereby urging the biased abutment means outwards towards the bone. 12. A tension measuring device according to claim 1, wherein the abutment means comprises translation measuring means comprising a translation scale on which translation of the body region with respect to the bone may be measured via the extension of the abutment means. 13. A tension measuring device according to claim 1, wherein the force applying means is a pulling means which is optionally placed in direct contact with the soft tiss... | Atlantech House | A61B005/103
US06468502 | B1 | 2002-10-22 | Metal complexes that contain perfluoroalkly, process for their production and their use in NMR diagnosis | 1999-11-08 | The invention relates to new, monomeric, perfluoroalkyl-substituted metal complexes, processes for their production, and their use in diagnosis and therapy.;The compounds according to the invention are suitable especially as in vivo contrast media in nuclear spin tomography (MRT). They can preferably be used as blood-pool agents and as lymphographic agents. | What is claimed is: 1. A perfluoroalkyl-containing compound of formula IRF—L—A I in whichRF is a perfluorinated, straight-chain or branched carbon chain with formula —CnF2nX, in which X represents a terminal, fluorine, chlorine, bromine, iodine or hydrogen atom, and n stands for numbers 4-30, L means a direct bond, a methylene group, an —NHCO group, a group whereby p means numbers 0 to 10, q and u, independently of one another, mean numbers 0 or 1 and R1 is a hydrogen atom, a methyl group, a —CH2—OH group, a —CH2—CO2H group or a C2-C15 chain, which optionally is interrupted by 1 to 3 oxygen atoms, 1 to 2>CO groups or an optionally substituted aryl group and/or is substituted with 1 to 4 hydroxyl, groups, 1 to 2 C1-C4 alkoxy groups, 1 to 2 carboxy groups, a group —SO3H, or L is a straight-chain, branched, saturated or unsaturated C2-C30carbon chain, which optionally contains 1 to 10 oxygen atoms, 1 to 3—NR1 groups, 1 to 2 sulfur atoms, a piperazine, a —CONR1 group, an —SO2 group, an —NR1—CO2 group, 1 to 2 —CO groups, a group —CO—N—T—N(R1)—SO2—RF or 1 to 2 optionally substituted aryls and/or is interrupted by these groups and/or is optionally substituted with 1 to 3 —OR1 groups, 1 to 2 oxo groups, 1 to 2 —NH—COR1 groups, 1 to 2 —CONHR1 groups, 1 to 2 —(CH2)p—CO2H groups, 1 to 2 groups of —(CH2)p—(O)q—CH2CH2—RF, whereby R1, RF and p and q have the above-indicated meanings, and T means a C2-C10 chain, which optionally is interrupted by 1 to 2 oxygen atoms or 1 to 2 —NHCO groups, A stands for a complexing agent or metal complex or their salts of organic and/or inorganic bases or amino acids or amino acid amides, specifically for a complexing agent or complex of general formula VI Z1 independently of one another, mean a hydrogen atom or a metal ion equivalent of atomic numbers 21-29, 39, 42, 44 or 57-83. orA stands for a complexing agent or complex of formula VII Z Y means —OZ1 or orA stands for a complexing agent or complex of formula VIII R3 has the meaning of R1 or means —(CH2)m—L—RF, whereby m is 0, 1 or 2 and L and RF have the above-mentioned meaning, and R2 has the above-mentioned meaning of R1, orA stands for a complexing agent or complex of general formula IX in which R3 and Z1 have the above-mentioned meanings, orA stands for a complexing agent or complex of formula X in which R3 and Z1 have the above-mentioned meanings, orA stands for a complexing agent or complex of formula XI in which Z1 has the above-mentioned meaning and R2 has the meaning of R1. 2. Compounds according to claim 1, characterized in that Z1 stands for L hydrogen atom. 3. Compounds according to claim 1, wherein n in formula —CnF2n X stands for numbers 4-15. 4. Compounds according to claim 1, wherein X in formula —CnF2nX means a fluorine atom. 5. Compounds according to one of claim 1, wherein L stands for —CH2—, —CH2CH2—, —(CH2)s—, —CH2—O—CH2CH2—, —CH2—(O—CH2—CH2—)t, —CH2—NH—CO—, —CH2—NH—CO—CH2—N(CH2COOH)—SO2—, —CH2—NH—CO—CH2—N(C2H5)—SO2—, —CH2 —N—CO—CH2—N(C10H21)... | Schering Aktiengesellschaft | A61K051/00 A61B005/055 C07F005/00 C07D225/00
US06785568 | B2 | 2004-08-31 | Transcranial examination of the brain | 2002-06-27 | A cognition spectrophotometer system for transcranial brain examination using electromagnetic radiation of a visible or infrared wavelength includes an optical unit, a stimulation module, a remote communication unit, and a processor. The optical unit includes a light source adapted to introduce transcranially from an input port, placed at a input location on the exterior of the head, electromagnetic radiation of the wavelength into the brain, and a light detector adapted to detect, at a detection port placed at a detection location on the exterior of the head, radiation that has migrated in the brain. The stimulation module is constructed and arranged to cause stimulation of a brain activity while introducing the radiation at the input port. The remote communication unit includes a transmitter and a receiver. The processor adapted to process signals of the detected radiation that has migrated in the brain to create processed data and determine a characteristic of the brain activity by correlating the processed data to the caused stimulation of the brain activity, wherein the processor is constructed to provide the processed data reflecting a difference between stimulated and non-stimulated tissue. | What is claimed is: 1. A cognition spectrophotometer system for transcranial brain examination using electromagnetic radiation of a visible or infrared wavelength, comprising:an optical unit constructed to be worn by a user, said unit including a light source adapted to introduce transcranially from an input port, placed at a input location on the exterior of the head, electromagnetic radiation of said wavelength into the brain; and a light detector adapted to detect, at a detection port placed at a detection location on the exterior of the head, radiation that has migrated in the brain; a stimulation module constructed and arranged to cause stimulation of a brain activity while introducing said radiation at said input port; a remote communication unit including a transmitter and a receiver; and a processor adapted to process signals of said detected radiation that has migrated in the brain to create processed data and determine a characteristic of said brain activity by correlating said processed data to said caused stimulation of said brain activity, wherein said processor is constructed to provide said processed data reflecting a difference between stimulated and non-stimulated tissue. 2. The cognition spectrophotometer system of claim 1 wherein said light source is a light emitting diode. 3. The cognition spectrophotometer system of claim 1 wherein said light detector is a diode detector. 4. The cognition spectrophotometer system of claim 1 wherein said stimulation module is adapted to cause acoustic stimulation. 5. The cognition spectrophotometer system of claim 1 wherein said stimulation module is adapted to cause sensorimotor stimulation. 6. The cognition spectrophotometer system of claim 1 wherein said stimulation module is constructed to display information. 7. The cognition spectrophotometer system of claim 1 wherein said stimulation module is constructed to emit sound. 8. The cognition spectrophotometer system of claim 1 further comprisinga second light source adapted to introduce electromagnetic radiation of said wavelength into the brain at a second input port placed at a second input location on the exterior of the head, and a second detector adapted to detect, at a second detection port placed at a second detection location on the exterior of the head, radiation of said wavelength that has migrated in the brain from said second input port to said second detection port, wherein said processor is further adapted to process signals of said detected radiation that has migrated in the brain from said second input port to said second detection port to create second processed data, said processor being further adapted to determine said characteristic of said brain activity by correlating both first mentioned and said second processed data with said caused stimulation of the brain. 9. The cognition spectrophotometer system of claim 8 adapted to introduce simultaneously said radiation at said first and second input ports and det... | Non-Invasive Technology Inc. | A61B005/00
US07200431 | B2 | 2007-04-03 | Implantable blood flow monitoring system | 2002-08-02 | An implantable blood flow monitoring system for providing synchronized blood vessel flow and myocardial wall contractility data to an external monitor independent of transcutaneous leads. Synchronized electrocardiogram data allows and provides comprehensive monitoring. A means is provided for transmitting synchronized cardiac function data and blood flow data to a distant remote location to facilitate continual physician monitoring. | 1. An improved method of monitoring blood flow in coronary vessels and ventricular function with an implanted blood flow transit sensor and contractility piezoelectric crystal sensors having electrical leads extending external to a patient body and an external electrocardiogram for measuring a cardiac function signal wherein the improvement lies in: communicating signals of the implanted blood flow transit sensor and at least two implanted piezoelectric crystal contractility sensors to an external monitor by an implanted radio frequency transceiver independent of transcutaneous leads. 2. The improved method of claim 1 further comprising synchronizing signals of at least two sensors associated with blood flow, contractility and cardiac function. 3. The improved method of claim 2 further comprising communicating the at least two synchronized sensor signals to a distant radio frequency receiver. 4. A method of screening drugs for vascular effects comprising: implanting a blood flow monitoring system operating according to the method of claim 1;collecting blood flow data from a patient independent of a drug;collecting blood flow data from said patient in the presence of said drug; andcomparing blood flow data collected from said patient independent of said drug and blood flow data collected from said patient in the presence of said drug, for the purpose of screening drugs for vascular effects. 5. A method of determining the effects of activity on blood flow parameters comprising: implanting a blood flow monitoring system operating according to the method of claim 1;collecting blood flow data from a patient prior to an activity;collecting blood flow data from said patient during or subsequent to said activity; andcomparing blood flow data collected from said patient prior to said activity and blood flow data collected from said patient during or subsequent to said activity, to determine the effects of activity on blood flow parameters. | - | A61B005/02
US20020188181 | A1 | 2002-12-12 | Interface for a portable point-of-care patient diagnostic device | 2001-06-07 | An interface or base station is provided for a portable point-of-care patient monitoring and diagnostic device (PCP device) to provide at least power input to the PCP device to extend the battery life thereof, to facilitate data transfer with the PCP device in both directions, to provide an enhanced data input capability for the PCP device and to provide a data output/display capability for the PCP device. At least a portion of the base station may itself be portable for enhanced patient mobility. | What is claimed is: 1. A base station for a point-of-care patient (PCP) device of a type having at least one physiological monitor, an I/O port through which information from said monitor may be passed, a battery and a power port, the base station including: a housing having a slot formed therein, which slot is sized and shaped to permit said PCP device to seat therein with only a single orientation; a station I/O port positioned in said slot so as to interface with said PCP device I/O port when said PCP device is fully seated in said slot; and a station power port positioned in said slot so as to electrically interconnect to said PCP device power port when said PCP device is fully seated in said slot, electric power being at least selectively applied to said station power port. 2. A base station as claimed in claim 1 wherein said station I/O port is connected to a processor for receiving and utilizing information from said at least one monitor. 3. A base station as claimed in claim 2 wherein a source of electrical power and said processor are remote from said base station and are connected thereto by a suitable link. 4. A base station as claimed in claim 2 wherein said station includes said processor, an output mechanism and an input mechanism, said processor receiving information from said PCP device, controlling outputs on said output mechanism, and providing inputs to control said at least one monitor under control at least in part of said input mechanism. 5. A base station as claimed in claim 1 wherein said slot includes a latch which engages when said PCP device is fully seated in said slot. 6. A base station as claimed in claim 5 wherein said latch is a soft latch, providing some resistance to removal of the PCP device from the slot, but not significantly inhibiting such removal. 7. A base station as claimed in claim 1 wherein said 1/0 ports are both optical ports. 8. A base station as claimed in claim 1 wherein said power ports are one of galvanic connections, inductive couplings, and RF connections. 9. A base station as claimed in claim 1 including a battery for operating said station at least when said station has a PCP device mounted in its slot and is being moved, said base station thus being portable. 10. A patient monitoring system including: a point-of-care patient (PCP) device of a type having at least one physiological monitor, an I/O port through which information from said monitor may be passed, a battery and a power port; and; a base station including a housing having a slot formed therein, which slot is sized and shaped to permit said PCP device to seat therein with only a single orientation; a station I/O port positioned in said slot so as to interface with said PCP device I/O port when said PCP device is fully seated in said slot; and a station power port positioned in said slot so as to electrically connect to said PCP device power port when said PCP device is fully seated in said slot, electric power... |  | A61B005/00
US20020173723 | A1 | 2002-11-21 | Dual imaging apparatus | 2001-12-27 | The invention is directed to imaging apparatus for performing real-time assessment and monitoring. Embodiments of the device are useful in a plurality of settings including surgery, clinical procedures, tissue assessment, diagnostic procedures, forensic, health monitoring and medical evaluations. | 1. An imaging apparatus comprising: means for fusing a thermal image and a hyperspectral data cube for assessment of biological processes. 2. The imaging apparatus of claim 1 further comprising: a specific visible or infrared light source, and means for collecting visible hyperspectral images and thermal images. 3. The imaging apparatus of claim 2 wherein the light source can be controlled to limit the illumination to only a single or group of spectral bands. 4. The imaging apparatus of claim 1 further comprising a collection optic, wherein the collection optic is an endoscope. 5. The imaging apparatus of claim 1 further comprising: sensors for image fusion and alignment; alignment mechanisms for aligning the two optical paths; normal color video for displaying data and for camera alignment and aiming; and a storage system for recording and logging of real time or near real time output. 6. The imaging apparatus of claim 1 further comprising a gating device to allow the camera system to acquire data timed with the cardiac or respiratory cycle of a patient. 7. A method comprising the steps of: acquiring thermal images from a target; acquiring visible or infrared hyperspectral images from a target; fusing the thermal images and visible or infrared hyperspectral images to analyze spatial distributions or feature determinations of the target. 8. The method of claim 7 further comprising the step of selecting a wavelength to maximize diagnostic information for a specific tissue state or anticipated end diagnostic goal. 9. The method of claim 7 wherein the target is skin. 10. The method of claim 7 wherein the target is an organ or a tissue. |  | A61B005/00
US20020151785 | A1 | 2002-10-17 | Mehtod and magnetic resonance tomography apparatus for preparing a data acquisition using previously obtained data acquisitions | 2002-04-09 | In a method for preparing a magnetic resonance data acquisition procedure by using magnetic resonance images that have already been obtained and a magnetic resonance tomography apparatus using the method, imaging parameters of already-performed magnetic resonance data acquisitions are stored, magnetic resonance data acquisitions that have already been performed are simultaneously or subsequently graphically represented, and a selection possibility from among the already-obtained and graphically represented magnetic resonance, image is offered and graphically represented. The imaging parameters of a magnetic resonance image selected by a user are automatically transferred into the settings for imaging parameters of a magnetic resonance data acquisition that still has to occur. | We claim as our invention: 1. A method for preparing a magnetic resonance data acquisition, comprising the steps of: storing imaging parameters respectively for previously-obtained magnetic resonance data acquisitions; graphically representing said previously-obtained magnetic resonance data acquisitions in a graphics display; making a selection in said graphics display of one of the graphically represented, previously-obtained magnetic resonance data acquisitions; and automatically transferring the imaging parameters respectively associated with the selected, graphically represented, previously obtained magnetic resonance data acquisition for use as imaging parameters obtaining a subsequent magnetic resonance data acquisition. 2. A method as claimed in claim 1 comprising using a mouse-controlled cursor to select and drag the representation in said graphics display of said selected, graphically represented, previously obtained magnetic resonance data acquisition to a region on said graphics display for entering imaging parameters for said subsequent magnetic resonance data acquisition and automatically entering the imaging parameters associated with said selected, graphically represented previously obtained magnetic resonance data acquisition into said region. 3. A computer software product loadable into a memory for preparing a magnetic resonance data acquisition in a magnetic resonance tomography system for causing storage of imaging parameters respectively for previously-obtained magnetic resonance data acquisitions, graphically representing said previously-obtained magnetic resonance data acquisitions in a graphics display, allowing a selection in said graphics display of one of the graphically represented, previously-obtained magnetic resonance data acquisitions, and automatically transferring the imaging parameters respectively associated with the selected, graphically represented, previously obtained magnetic resonance data acquisition for use in obtaining a subsequent magnetic resonance data acquisition. 4. A computer software product as claimed in claim 3 allowing use of a mouse-controlled cursor to select and drag a representation in said graphics display of said selected, graphically represented previously obtained magnetic resonance data acquisition to a region on said graphics display for entering imaging parameters for said subsequent magnetic resonance data acquisition and causing automatic entry of the imaging parameters associated with said selected, graphically represented previously obtained magnetic resonance data acquisition into said region. 5. A magnetic resonance tomography system comprising: an MR scanner operated by a control unit to obtain magnetic resonance data acquisitions, said control unit being connected to a terminal; a memory accessible by said control unit in which imaging parameters respectively for previously-obtained magnetic resonance data acquisitions are stored; said control unit graphically r... | Siemens Aktiengesellschaft | A61B005/05
US20020151805 | A1 | 2002-10-17 | Blood flow volume measurement method and vital sign monitoring apparatus | 2002-02-28 | A vital sign monitoring apparatus has estimated blood pressure calculation means 30 for calculating estimated systolic blood pressure and estimated diastolic blood pressure from information relevant to blood pressure successively measured based on the relationship between information relevant to blood pressure and systolic blood pressure and the relationship between information relevant to blood pressure and diastolic blood pressure, systolic and diastolic duration measurement means 20 for successively measuring a systolic duration and a diastolic duration, and blood flow volume calculation means 40 for calculating a blood flow volume based on the estimated systolic blood pressure and the estimated diastolic blood pressure successively calculated and the systolic duration and the diastolic duration successively measured. | What is claimed is: 1. A blood flow volume measurement method of measuring a blood flow volume ejected by cardiac contraction in a vital sign monitoring apparatus, said blood flow volume measurement method comprising the steps of: calculating estimated systolic blood pressure and estimated diastolic blood pressure from information relevant to blood pressure successively measured based on the relationship between information relevant to blood pressure and systolic blood pressure and the relationship between information relevant to blood pressure and diastolic blood pressure; successively measuring a systolic duration and a diastolic duration; and calculating a blood flow volume ejected by cardiac contraction based on the estimated systolic blood pressure and the estimated diastolic blood pressure successively calculated and the systolic duration and the diastolic duration successively measured. 2. The blood flow volume measurement method as claimed in claim 1, wherein said step of calculating the blood flow volume calculates the cardiac output per unit time using a heart rate or a pulse rate successively measured. 3. The blood flow volume measurement method as claimed in claim 1, wherein the relationship between information relevant to blood pressure and systolic blood pressure and the relationship between information relevant to blood pressure and diastolic blood pressure are determined by the information relevant to blood pressure measured at blood pressure measuring time with a cuff and the systolic blood pressure and the diastolic blood pressure measured by blood pressure measurement with the cuff. 4. The blood flow volume measurement method as claimed in claim 1, wherein the information relevant to blood pressure is a value relevant to pulse wave propagation measured using electrocardiogram measurement means and photoelectric pulse wave detection means attached to a periphery. 5. The blood flow volume measurement method as claimed in claim 1, further comprising: calibrating the relationship between the estimated systolic blood pressure, the estimated diastolic blood pressure, the systolic duration, and the diastolic duration based on which the blood flow volume is calculated at said step of calculating the blood flow volume and the blood flow volume according to the blood flow volume measured by an apparatus for measuring blood flow volume that can be used for another calibration. 6. The blood flow volume measurement method as claimed in claim 1, wherein the information relevant to blood pressure is a pulse wave propagation time or a pulse wave propagation velocity. 7. A blood flow volume measurement method of measuring a blood flow volume ejected by cardiac contraction in a vital sign monitoring apparatus, said blood flow volume measurement method comprising the steps of: calculating estimated systolic blood pressure and estimated diastolic blood pressure from information relevant to blood pressure successively measured base... | NIHON KOHDEN CORPORATION | A61B005/02
US06915151 | B2 | 2005-07-05 | Quantitative pulmonary imaging | 2002-02-08 | The present invention comprises imaging and quantitative measurement of lung ventilation, particularly in a human lung. Methods for quantitative imaging of lung ventilation, and the further provided systems and algorithmic tools therefore, comprise three primary components: the combined MRI ventilation/perfusion (V/Q) imaging techniques using hyperpolarized helium-3 (3He) gas (H3He); the three-dimensional quantitative imaging of absolute lung perfusion (Q) and collection of local magnetic resonance image data therefrom to produce an absolute lung perfusion image data; and the algorithmic co-registration of the two image data sets, (HP-3He MRI image of V/Q and MR imaging of quantitative perfusion (Q) in the lung). From the data acquired in the combined data sets and their spatial co-registration, absolute ventilation (V) is computed. | 1. A quantitative method for very high resolution, three-dimensional combined imaging of pulmonary ventilation (V) and perfusion (Q), synchronously (V/Q), wherein the method comprises delivering a predetermined volume of hyperpolarized noble gas into the conducting airways in each ventilated region of the pulmonary system, collecting local magnetic resonance image data from said hyperpolarized noble gas to produce a V/Q image data set, three-dimensionally, quantitatively imaging absolute lung perfusion (Q), and collecting local magnetic resonance image data from said perfusion imaging to produce an absolute lung perfusion image data set. 2. The method of claim 1, wherein the noble gas is hyperpolarized helium-3 gas (HP-3 He). 3. The method of claim 1, wherein the imaging of absolute lung perfusion (Q) comprises a gadolinium based method. 4. The method of claim 1, wherein the imaging of absolute lung perfusion (Q) comprises an arterial spin-tagging method. 5. The method of claim 1, further comprising the step of using a co-registration algorithm to spatially co-register the MR image V/Q data set with data set Q, comprising the quantitative lung perfusion. 6. The method of claim 5, further comprising dividing the image into as many distinct voxels as imaging resolution permits. 7. The method of claim 6, further comprising computing absolute ventilation (V) by multiplying the ventilation/perfusion ratio (V/Q) by perfusion (Q) for each point in the lung image. 8. The method of claim 7, further comprising applying the method to the pulmonary system of a mammalian subject. 9. The method of claim 8, wherein the mammalian subject is human. 10. The method of claim 9, wherein the lung is normal. 11. The method of claim 9, wherein the lung is injured or diseased. 12. The very high resolution three-dimensional images of pulmonary ventilation, produced by the method of claim 7 using hyperpolarized HP-3He gas. | Trustees of the University of Pennsylvania | A61B005/055
US06748252 | B2 | 2004-06-08 | System and method for automatic detection and indication of airway instability | 2002-04-24 | A system for automatically detecting and indicating the presence of clinically significant airway instability comprises a patient monitor such as a pulse oximeter for generating a time series of oxygen saturation values and a processor programmed to convert the time series to at least one set of frequency components to detect the occurrence of clustered variations indicative of instability of the airway by identifying an indicative pattern of said frequency components. The system is further programmed to provide an automatic output in response to the detection of said occurrence. | What is claimed is: 1. A patient monitoring system for automatic detection of ventilation instability comprising:a. a pulse oximeter for repeatedly determining arterial oxygen saturation values to generate a time series output of said oxygen saturation values, b. a processor programmed to; convert said time series to its frequency components, said frequency components defining a power spectrum, said spectrum having a peak power and a bandwidth, detect the occurrence of ventilation instability by identifying a relationship between said peak power and said bandwidth indicative of the presence of a cluster of variations in said values, and to provide an output in response to the detection of said occurrence. 2. The system of claim 1 wherein said cluster comprises a grouping of closely spaced desaturations. 3. The system of claim 1 wherein said output is at least a visual output. 4. The system of claim 3 wherein said output is at least a textual output. 5. The system of claim 1 wherein said cluster comprises a grouping of closely spaced desaturations coupled with intervening resaturations. 6. The system of claim 1 wherein the processor is further programmed to calculate the a mean square value of said time series and to use said value to automatically identify ventilation instability. 7. A patient monitoring system for automatically detecting airway instability comprising:a. a pulse oximeter for repeatedly determining arterial oxygen saturation values to generate a time series output of said oxygen saturation values, b. a processor programmed to; convert said time series to its frequency components to derive a power spectrum, said power spectrum having a peak power component and a bandwidth, detect the occurrence of airway instability by identifying a relationship between said peak power and said bandwidth indicative of the presence of a cluster pattern of variations of said oxygen saturation values along said time series, and output in response to said detection of said occurrence. 8. The system of claim 7 wherein said pattern comprises at least one grouping of closely spaced declines in said values. 9. The system of claim 7 wherein said output is comprised of at least a visual output. 10. The system of claim 7 wherein said output is comprised of at least a textual output. 11. The system of claim 7 wherein said processor is further programmed to calculate a quotient of said peak power and the bandwidth. 12. The system of claim 7 wherein said processor is further programmed to calculate a mathematical relationship between the peak power and the root mean square value and the result of said mathematical relationship is divided by the signal bandwidth. 13. The system of claim 12 wherein said mathematical relationship between the peak power and the root mean square value is the product of said peak power and said root mean square value. 14. A processing method for detecting at least one occurrence of airway instability of a patient usin... |  | A61B005/00
US06459927 | B1 | 2002-10-01 | Customizable fixture for patient positioning | 2000-10-27 | A customized positioning fixture is fabricated specifically for a patient the purpose of positioning a portion, or all, of the patient's body relative to a medical apparatus. The customized positioning fixture is fabricated such that the relative position of the patent to the medical apparatus is predetermined before a procedure is performed on the patient using the apparatus. The positioning fixture is fabricated using a computer-aided or an automated computer-controlled process according to data determined for that patient, for example, using a rapid prototyping and tooling (RPT) technique. In some embodiments, the positioning fixture is designed to be repeatedly removed and reattached to the patient, thereby allowing the patient to be repeatedly precisely re-positioned in the medical device is separated sessions. A second positioning fixture can also be fabricated so that the patient can be positioned relative to a second apparatus in a way that the patient's position in the two different apparatuses is related in a desired manner. | What is claimed is: 1. A method for positioning a body in relation to a medical apparatus using a customized positioning fixture comprising:providing a three-dimensional scanned image of the body; determining from the scanned image of the body mounting data that characterizes positions of a plurality of mounting locations on the body; using the mounting data, computing a digital model of the positioning fixture that characterizes a shape of the positioning fixture such that the shape includes a first plurality of mounting structures that mate with the mounting locations on the body, and a second plurality of mounting structures for attaching the positioning fixture to the medical apparatus; fabricating the positioning fixture according to the digital model; and fixing the body to the medical apparatus in a predetermined position of the body relative to the medical apparatus, including mating the first plurality of mounting structures with the mounting locations on the body, and attaching the positioning fixture to the medical apparatus using the second plurality of mounting structures. 2. The method of claim 1 wherein fabricating the positioning fixture includes forming a unitary structure using a computer-controlled process. 3. The method of claim 2 wherein forming the unitary structure using a computer-controlled process includes forming said structure using a rapid prototyping and tooling (RPT) technique. 4. The method of claim 1 further comprising:after fixing the body to the medical apparatus in the predetermined position, releasing the body from the positioning fixture; and repeating the steps of fixing the body to and then releasing the body from the medical apparatus, whereby at each repetition the body is fixed in the same predetermined position relative to the medical apparatus. 5. The method of claim 1 further comprising forming a three-dimensional scanned image of the body and wherein determining the mounting data includes identifying the mounting locations in the scanned image. 6. The method of claim 5 further comprising attaching a plurality of mounting devices to the body prior to forming the scanned image to form the mounting locations on the body. 7. The method of claim 6 wherein attaching the mounting devices includes attaching bone anchors. 8. The method of claim 7 wherein attaching the bone anchors includes attaching subcutaneous bone anchors. 9. The method of claim 5 wherein identifying the mounting locations in the scanned image includes identifying points on an anatomical structure of the body. 10. The method of claim 1 wherein the shape of the positioning fixture forms a plurality of segments that form a clamp which mates with the anatomical structure when the positioning fixture is fixed to the body. 11. The method of claim 1 wherein the medical apparatus is a scanning device. 12. The method of claim 1 further comprising:determining a location of a target within the body; and using the determined location o... | Neutar, LLC | A61B005/055
US06477406 | B1 | 2002-11-05 | Extravascular hemodynamic acoustic sensor | 2000-04-05 | An implantable medical device such as a pacemaker or implantable cardioverter defibrillator or stand-alone hemodynamic monitor that uses an acoustic transducer responsive to heart sounds to detect the hemodynamic status of a patient. A hermetic housing encloses the device electronics and the device housing includes at least one substantially planar face configured to act as a diaphragm in response to acoustic waves. A transducer positioned inside the device housing provides an output signal to the device electronics responsive to vibration of the diaphragm. Embodiments of the transducer include a piezoelectric element and laser interferometer. The hemodynamic information may be used in various ways including arrhythmia discrimination and pacing and sensing optimization. | What is claimed is: 1. An implantable medical device including a sensor for use in detecting the hemodynamic status of a patient comprising:a hermetic device housing enclosing device electronics for receiving and processing data; said device housing including at least one substantially planar face configured to act as a diaphragm in response to acoustic waves; and a transducer positioned inside said device housing to provide an output signal to said device electronics responsive to vibration of said diaphragm. 2. The implantable medical device of claim 1 wherein said transducer comprises a piezoelectric element positioned on said diaphragm. 3. The implantable medical device of claim 1 wherein said transducer comprises a laser interferometery source and detector having a laser light reflecting off of said diaphragm. 4. An implantable medical device including a hemodynamic sensor for monitoring pulse amplitude comprising:a device housing; and a transducer comprising a laser interferometer positioned inside said device housing responsive to heart sounds. 5. An implantable medical device comprising:a device housing; a transducer associated with said device housing responsive to heart sounds; electronic circuitry for controlling said medical device and coupled to receive sensed heart sound signals from said transducer and for processing said sensed heart sound signals and controlling said device in response thereto; and an accelerometer wherein said accelerometer detects motion artifacts that could interfere with said sensed heart sound signals. 6. The medical device of claim 5 wherein said electronic circuitry uses said sensed heart sound signals to discriminate among possible cardiac arrhythmias. 7. The medical device of claim 5 wherein said sensed heart sound signals are analyzed for the presence of noise artifacts. 8. The medical device of claim 5 wherein said medical device is an implantable pulse generator for providing pacing therapy to a patient's heart and wherein said electronic circuitry uses said sensed heart sound signals to optimize the timing of pacing pulses provided to said patient's heart. 9. An implantable pulse generator for providing pacing therapy to a patient's heart comprising:a device housing; a transducer associated with said device housing responsive to heart sounds; a posture sensor; and electronic circuitry to control said pulse generator coupled to receive sensed heart sound signals from said transducer and posture sensor signals from said posture sensor, said electronic circuitry processing said sensed heart sound signals and said posture signal wherein the timing of pacing pulses provided to said patient's heart is optimized using said sensed heart sound signals upon sensing of a change of the patient's posture by said posture sensor. 10. An implantable medical device comprising:a device housing; a sensing lead for coupling to said patient's heart to sense electrical signals from the heart; a transducer a... | Pacesetter, Inc. | A61B005/00
US06645155 | B2 | 2003-11-11 | Blood pressure monitor apparatus | 2002-05-08 | A blood pressure monitor apparatus for monitoring a blood pressure of a living subject, comprising: pulse-wave-propagation-velocity-relating information obtaining means for successively obtaining pulse-wave-propagation-velocity-relating information which relates to a pulse-wave propagation velocity at which a pulse wave propagates in an artery of the subject; pulse-period-relating information obtaining means for successively obtaining pulse-period-relating information which relates to a pulse period of the subject; peripheral-blood-volume-relating information obtaining means for successively obtaining peripheral-blood-volume-relating information which relates to a volume of blood which flows in a peripheral body portion of the subject; and abnormality judging means for judging that the blood pressure of the subject is abnormal when at least one of the pulse-wave-propagation-velocity-relating information, pulse-period-relating information, and peripheral-blood-volume-relating information does not fall within a corresponding one of a first, a second and a third reference range. | What is claimed is: 1. A blood pressure monitor apparatus for monitoring a blood pressure of a living subject, comprising:pulse-wave-propagation-velocity-relating information obtaining means for successively obtaining pulse-wave-propagation-velocity-relating information which relates to a pulse-wave propagation velocity at which a pulse wave propagates in an artery of the subject; pulse-period-relating information obtaining means for successively obtaining pulse-period-relating information which relates to a pulse period of the subject; peripheral-blood-volume-relating information obtaining means for successively obtaining peripheral-blood-volume-relating information which relates to a volume of blood which flows in a peripheral body portion of the subject; and abnormality judging means for judging that said blood pressure of the subject is abnormal when at least one of said pulse-wave-propagation-velocity-relating information, said pulse-period-relating information, and said peripheral-blood-volume-relating information does not fall within a corresponding one of a first, a second and a third reference range, wherein said first, second, and third reference ranges have a first, a second, and a third upper limit value, respectively, each of said first, second, and third upper limit values being a common value. 2. A blood pressure monitor apparatus according to claim 1, further comprising blood pressure measuring means which includes a cuff and which measures a blood pressure of the subject by changing a pressing pressure of said cuff applied to a body portion of the subject, wherein said abnormality judging means starts a blood pressure measurement of said blood pressure measuring means when a said blood pressure of the subject is judged to be abnormal. 3. A blood pressure monitor apparatus for monitoring a blood pressure of a living subject, comprising:pulse-wave-propagation-velocity-relating information obtaining means for successively obtaining pulse-wave-propagation-velocity-relating information which relates to a pulse-wave propagation velocity at which a pulse wave propagates in an artery of the subject; pulse-period-relating information obtaining means for successively obtaining pulse-period-relating information which relates to a pulse period of the subject; peripheral-blood-volume-relating information obtaining means for successively obtaining peripheral-blood-volume-relating information which relates to a volume of blood which flows in a peripheral body portion of the subject; and abnormality judging means for judging that said blood pressure of the subject is abnormal when at least one of said pulse-wave-propagation-velocity-relating information, and pulse-period-relating information, and said peripheral-blood-volume-relating information does not fall within a corresponding one of a first, a second and a third reference range, wherein said first, second, and third reference ranges have a first, a second, and a third lower limit valu... | Colin Corporation | A61B005/00
US06668181 | B2 | 2003-12-23 | Method for quantification of stratum corneum hydration using diffuse reflectance spectroscopy | 2002-05-31 | An apparatus and method for non-invasively quantifying the hydration of the stratum corneum of a living subject utilizes in vivo spectral measurements made by irradiating skin tissue with near infrared (NIR) light. The apparatus includes a spectroscopic instrument in conjunction with a subject interface. The resulting NIR absorption spectra are passed to an analyzer for further processing, which includes detecting and eliminating invalid spectral measurements, and preprocessing to increase the signal-to-noise ratio. Finally, a calibration model developed from an exemplary set of measurements is applied to predict the SC hydration for the sample. The method of SC hydration measurement provides additional information about primary sources of systematic tissue variability, namely, the water content of the epidermal layer of skin and the penetration depth of the incident light. The stratum corneum hydration measurement is therefore suitable for further spectral analysis and the quantification of biological and chemical compounds, such as blood analytes. | What is claimed is: 1. A method for quantifying hydration of living tissue non-invasively, based on in vivo spectral measurements, comprising the steps of:providing a calibration set of exemplary samples and independent measurements, wherein a prediction model is developed from said calibration set; measuring a spectrum at a selected tissue measurement site on a living subject; estimating hydration of said tissue measurement site from said spectrum according to said prediction model. 2. The method of claim 1, wherein said spectral measurements comprise NIR spectra. 3. The method of claim 1, wherein said measurements are made using any of transmissive, diffuse reflectance and other methods, and wherein parameters for said method are determined based on information provided by said calibration set. 4. The method of claim 1, wherein said spectrum is denoted by a vector mεN of absorbance values pertaining to a set of N wavelengths λεN spanning a wavelength region of approximately 700 to 2500 nm. 5. The method of claim 1, further comprising the step of:detecting outliers, wherein said outliers comprise invalid measurements. 6. The method of claim 5, wherein said invalid measurements result from any of instrument problems, poor sampling technique, and subjects outside of the calibration data set. 7. The method of claim 5, wherein said outlier detection step comprises the steps of:performing a principal components analysis (PCA) of said measured spectrum; and analyzing resulting residuals. 8. The method of claim 7, wherein said PCA comprises projecting said measured spectrum m onto five eigenvectors contained in a matrix o that were previously developed through a PCA of absorbance spectra from said exemplary data set, wherein the calculation is given by: xpco= k=15  mok,wherein a one by five vector of scores is produced, xpc0, where ok is the kth column of the matrix o. 9. The method of claim 8, wherein residual, q, is determined according to:q=m−xpcoo1 and compared to three times the standard deviation of an expected residual from said calibration set, and wherein, if greater, the measurement is reported as an outlier. 10. The method of claim 1, further comprising the step of preprocessing said measured spectrum. 11. The method of claim 10, said preprocessing step including transformations that attenuate noise and instrumental variation. 12. The method of claim 11, wherein said preprocessing transformations include any of: scaling, normalization, smoothing, and filtering. 13. The method of claim 11, wherein a preprocessed measurement is determined according to:x=h(ëm), where h:N×2→N is a preprocessing function. 14. The method of claim 1, wherein said estimating step includes any of multiple least squares regression (MLR), principle component regression (PCR), and partial least squares regression (PLR) analysis wherein the measurement yεN is processed according to:y=g(x), where g:N→1 is a regression function. 15. The method of c... | Sensys Medical, Inc. | A61B005/00
US06486655 | B1 | 2002-11-26 | Magnetic position sensing techniques | 2000-12-07 | A method of sensing the position of a first element with respect to a second element is disclosed, the first element being movable with respect to the second. The method comprises: (a) fixing a first magnetic marker to said first element; (b) fixing a second magnetic marker to said second element; (c) sensing the positions of the two markers by a remote magnetic sensing technique. Optionally, a third magnetic marker may be used, the second and third markers then preferably being located at the extremes of travel of said first element. The method may be used to determine linear or angular relationships. | What is claimed is: 1. A method of sensing the position of a first element with respect to a second element, the first element being movable with respect to the second, which comprises:(a) fixing a first magnetic marker comprising a low coercivity, high permeability material to said first element; (b) fixing a second magnetic marker comprising a low coercivity, high permeability material to said second element; (c) fixing a third magnetic marker comprising a low coercivity, high permeability material to a position on said second element remote from said second magnetic marker, such that the locus of motion of said first element is between said second and third magnetic markers; and (d) sensing the positions of the two elements by a remote magnetic sensing technique. 2. A method as claimed in claim 1, wherein the position of said first element is determined from the timing of the magnetic responses of said first and second magnetic markers. 3. A method as claimed in claim 2, characterized in that the magnetic sensing technique is characterized by the steps of: (1) applying a magnetic field to said magnetic markers, said magnetic field being: (i) generated by magnetic field generating means positioned independently of said magnetic markers; (ii) comprised of a first region at which the component of the magnetic field resolved in a first direction is zero, and where in regions contiguous with said first region the component of the magnetic field resolved in said first direction is sufficient to saturate the, or part of the, magnetic markers; and (iii) such that the direction in which the resolved component of the magnetic field is zero is or can be aligned with the preferential axis of magnetization of the or each magnetic marker; (2) causing relative movement between said magnetic field and said magnetic markers in the direction of the preferential axis of magnetization of the magnetic markers such that at least a portion of each of the magnetic markers in turn becomes magnetically saturated and then enters the magnetic null; (3) detecting the magnetic response of each magnetic marker during said relative movement; and (4) determining the relative positions of the magnetic markers from the times of occurrence of the or each magnetic response. 4. A method as claimed in claim 1, 2 or 3, characterized in that said second element is a tube through which said first element is arranged to travel, said second and third magnetic markers being fixed at spaced locations along the tube. 5. A method as claimed in claim 4, characterized in that said second and third magnetic markers are located at the extremes of travel of said first element. 6. A method as claimed in claim 1, 2 or 3, characterized in that said second and third markers are constituted by a single marker and in that a rotating magnetic field is applied to the elements to enable the angular relationship between said first and second elements to be determined. 7. A method as claimed in cl... | Flying Null Limited | G01B007/14 G01B007/30 G01V003/08 G01V015/00 A61B005/05
US06468505 | B1 | 2002-10-22 | Technique to monitor drug delivery noninvasively in vivo | 2000-10-24 | The present invention relates to the field of diagnostic imaging and more specifically to the field of monitoring drug delivery using non-invasive imaging techniques. The present invention provides for imaging agents and compositions useful for NMR, computed tomography, scintigraphy, PET and any other type of imaging where the imaging agent can be carried by liposomes or other lipid based vehicles, such as micelles or suspended lipid aggregates. | We claim: 1. A composition for NMR imaging during drug delivery, comprising:a) a paramagnetic chelate with a paramagnetic ion and in amount sufficient to enhance NMR imaging, b) a liposome comprising a bilayer and an interior volume and in an amount sufficient to permit delivery of said liposome to a tissue, wherein said liposome carries said paramagnetic chelate, c) a polyalkylether associated with said liposome, and d) a therapeutic agent in a therapeutic amount, wherein liposome carries said therapeutic agent. 2. The composition of claim 1, wherein said paramagnetic chelate is selected from the group consisting of BOTPA, EHPG, DPDP, DTPA, DOA3 and HBED. 3. The composition of claim 1, wherein said polyalkylether is poly(ethylene glycol). 4. The composition of claim 3 wherein said liposome has an average size distribution selected from the group consisting of 85, 110, 135, and 150 nanometers in diameter. 5. The composition of claim 4, wherein said liposome comprises a molecule selected from the group consisting of phosphatidyl ethanolamine, phosphatidyl choline, dipalmitoyl phosphatidic acid, cholesterol and alpha-tocopherol. 6. The composition of claim 5, wherein said poly(ethylene glycol) is present in the amount 1 to 25 mole percent of total lipid content. 7. The composition of claim 6, wherein said interior volume has a pH of 6.5 to 7.5. 8. The composition of claim 6, wherein said tissue is a solid tumor in a non-reticuloendothelial organ. 9. The composition of claim 3, wherein said therapeutic agent is selected from the group consisting of an oligonucleotide, nucleic acid, peptide, and antibody. 10. The composition of claim 3, wherein said therapeutic agent is selected from the group consisting of a compound having a molecular weight of less than 1500 grams per mole and a low permeability to said liposome, and a compound having a molecular weight of less than 1500 grams per mole and lipophilic for said bilayer. 11. The composition of claim 10, wherein said compound has EC50 of less than 1 micromolar for inhibiting proliferation of a cancer cell in vitro and said composition is contained in a syringe or catheter. 12. The composition of claim 3, wherein said compound is selected from the group consisting of anticancer agents, chemotherapeutic agents, antiinflammatory agents, antiinfectious agents, gene therapy agents, antisense oligonucleotides, ribozymes, and antiviral agents. 13. A method of drug delivery in a mammal, comprising:a) administering to a mammal in need thereof a composition, comprising: i) a paramagnetic chelate with a paramagnetic ion and in amount sufficient to enhance NMR imaging, ii) a liposome comprising a bilayer and an interior volume and in an amount sufficient to permit delivery of said liposome to a tissue, wherein said liposome carries said paramagnetic chelate, iii) a polyalkylether associated with said liposome, and iv) a therapeutic agent in a therapeutic amount, wherein said liposome carries said t... | Philipp Lang | A61B005/055 A61K009/127
US06498943 | B2 | 2002-12-24 | Multi-polar electrode arrangement | 2000-12-14 | A multipolar electrode arrangement having a plurality of electrodes (;14, 14′, 14;″) with an electrical feed line, wherein the electrodes (;14, 14′, 14;″) are connected to an electrode carrier (;10;) which is adapted to be insertable together with the electrodes (;14, 14′, 14;″) into the lumen of a catheter. | What is claimed is: 1. A multipolar electrode arrangement for insertion into a lumen of a catheter, the arrangement comprising:a plurality of electrodes, each said electrode provided with an electrical feed line; and an elastically deformable electrode carrier, connected to each electrode, the electrode carrier having a distal end which is adapted to be insertable together with the electrodes; wherein the electrode carrier is elastically deformable substantially in a first plane while it is substantially stiffer in a second plane which is perpendicular to the first plane; and wherein the electrode carrier further comprises an insulating leaf spring element. 2. The electrode arrangement as set forth in claim 1, characterized in that the leaf spring element has a flat cross-sectional profile. 3. The electrode arrangement of claims 1, wherein the electrode carrier at least partially comprises a polymeric material. 4. The electrode arrangement of claim 1, wherein the plurality of electrodes are arranged in mutually displaced relationship on the electrode carrier in such a way as to define at least one electrode matrix which makes it possible to determine the direction and speed of a signal to be picked up, from the time displacement with which the signal reaches various ones of the electrodes or to define the direction and speed of a signal to be outputted. 5. The electrode arrangement as set forth in claim 4 characterized in that each said electrode matrix comprises at least three electrodes. 6. The electrode arrangement of claim 4 wherein each said electrode of the plurality of electrodes has a surface with a center point thereof such that the respective center points in the at least one electrode matrix are arranged to define the comers of a triangle. 7. The electrode arrangement of claim 4 wherein each said electrode of the plurality of electrodes has a surface with a center point thereof such that the respective center points in the at least one electrode matrix are arranged to define the corners of a quadrangle. 8. The electrode arrangement of claim 1, wherein at least one of the said plurality of electrodes comprises conductive plastic material. 9. The electrode arrangement as set forth in claim 8 characterized in that at least one of the plurality of electrodes is formed in a depression of a non-conductive portion of the electrode carrier. 10. The electrode arrangement of claim 1, further comprising a control means connected at a distal end thereof to the distal end of the electrode carrier and longitudinally displaceable therealong, such that deflection of the distal end of the electrode carrier can be implemented by longitudinal displacement of the control means relative thereto. 11. A multipolar electrode arrangement, comprising:a cathether having a lumen; an electrode carrier, inserted into the lumen of the catheter; and a plurality of electrodes , each said electrode provided with an electrical feed line, wherein each said e... | Biotronik Mess - und Therapiegerate GmbH & Co. Ingenieurbuero Berlin | A61B005/042
US06496715 | B1 | 2002-12-17 | System and method for non-invasive determination of optimal orientation of an implantable sensing device | 2000-11-22 | A system and method for determining the optimal positioning of an implantable system for sensing physiologic signals within a body. According to a one embodiment of the system, electrodes are positioned on an external surface of a body, and an ECG monitoring device is used to measure cardiac signals between various pairs of the electrodes. One or more of the electrodes may be re-positioned until an electrode pair position and orientation is located that provides a maximum signal reading. This position and orientation may then be used as the position and orientation in which to implant a corresponding device. | What is claimed is: 1. A system for determining an optimized orientation of an implantable device within a body, comprising:at least three electrodes, each positioned to contact an external surface of the body, means for utilizing the at least three electrodes to obtain at least two signal amplitude measurements, each between two predetermined points on the external surface; and means for determining the optimized orientation of the implantable device within the body using the at least two signal amplitude measurements. 2. The system of claim 1, wherein the means for obtaining includes:means for measuring a first signal amplitude between a first pair of the electrodes; means for measuring a second signal amplitude between a second pair of the electrodes; and processing means for deriving a first optimal angle of placement of the implantable device at a first location from the first and second signal amplitudes. 3. The system of claim 2, and including at least five electrodes, and further including means for measuring at least a third and fourth signal amplitude between a third and fourth pair of the at least five electrodes, respectively and wherein the processing means includes means for deriving at least a second optimal angle of placement of the implantable device at a second location from the third and fourth signal amplitudes. 4. The system of claim 3, wherein the processing means includes means for interpolating between the first and second optimal angles of placement to derive a third optimal angle of placement at a third location intermediate the first and second locations. 5. The system of claim 1, wherein the means for determining includes a processing circuit. 6. The system of claim 5, wherein the means for obtaining includes a selection circuit coupled to the processing circuit to allow the processing circuit to enable signal measurement between selected pairs of the at least two electrodes. 7. The system of claim 1, wherein the means for obtaining includes an ECG monitoring device. 8. The system of claim 7, wherein the ECG monitoring device is a hand-held device, and wherein the at least two electrodes are positioned on a predetermined surface of the ECG monitoring device. 9. The system of claim 8, wherein the ECG monitoring device includes means for allowing ones of the at least two electrodes to be re-positioned with respect to each other. 10. The system of claim 1, and further including a patch coupled to the at least two electrodes, the patch to be positioned on the external surface of the body. 11. The system of claim 10, wherein the at least two electrodes includes an array of electrodes arranged in a substantially circular pattern on the patch. 12. The system of claim 10, wherein the patch includes multiple affixation devices to allow the at least two electrodes to be coupled at selectable locations on the patch. 13. The system of claim 12, wherein at least one of the multiple affixation devices allows at least... | Medtronic, Inc. | A61B005/04
US06458080 | B1 | 2002-10-01 | Managing parameters effecting the comprehensive health of a user | 2000-05-31 | Current health parameters for a user are monitored at a personal health monitoring system. Current health parameters include multiple monitored physical parameters and multiple monitored environmental parameters. The current health parameters are compared with health allowances for the user. A control signal for transmission to a health control device that controls at least one parameter from among the multiple physical parameters and multiple environmental parameters is determined in response to determining that at least one of the current health parameters exceeds at least one of the health allowances, such that the at least one current health parameter that exceeds the at least one of the health allowances is adjusted by the health control device according to the control signal in order to balance the comprehensive health of the user. | What is claimed is: 1. A method for managing the comprehensive health of a user, said method comprising the steps of:monitoring current health parameters for a particular user at a personal health monitoring system, wherein said current health parameters includes a plurality of monitored physical parameters and a plurality of monitored environmental parameters; comparing said current health parameters with a plurality of health allowances for said particular user; determining a control signal for transmission to a health control device that controls at least one parameter from among said plurality of physical parameters and said plurality of environmental parameters, in response to determining that at least one of said current health parameters exceeds at least one of said plurality of health allowances, such that said at least one current health parameter that exceeds said at least one of said plurality of heath allowances is adjusted by said health control device according to said control signal; and comparing said current health parameters with a health profile for said particular user, wherein said health profile comprises designated actions for response to said current health parameters exceeding said plurality of health allowances. 2. The method for managing the comprehensive health of a user according to claim 1, said method further comprising the step of:determining additional actions to be taken by said particular user in response to said current health parameters exceeding said plurality of health allowances. 3. The method for managing the comprehensive health of a user according to claim 1, said step of determining a control signal for transmission to a health control device, further comprising the step of:determining a control signal for a bodily health control device. 4. The method for managing the comprehensive health of a user according to claim 1, said step of determining a control signal for transmission to a health control device, further comprising the step of:determining a control signal for an environmental exposure control device. 5. The method for managing the comprehensive health of a user according to claim 1, said step of determining a control signal for transmission to a health control device, further comprising the step of:determining a control signal for an exercise machine control device. 6. A system for managing the comprehensive health of a user, said system comprising:means for monitoring current health parameters for a particular user at a personal health monitoring system, wherein said current health parameters includes a plurality of monitored physical parameters and a plurality of monitored environmental parameters; means for comparing said current health parameters with a plurality of health allowances for said particular user; and means for determining a control signal for transmission to a health control device that controls at least one parameter from among said plurality of physical parameters... | International Business Machines Corporation | A61B005/00
US06487442 | B1 | 2002-11-26 | Detection of abnormal and induction of normal heat rate variability | 2000-04-28 | An apparatus and method for predicting potentially fatal arrhythmias up to twenty four hours in advance of the event by employing formulas indicating either too little or too much heart rate variability. A number of these formulas have both predetermined upper and lower limits, which if exceeded for a period of time are a predictor of a potentially fatal arrhythmia. When a patient's ALARM condition is predicted, whether the patient is indoors or outdoors, conscious or unconscious, a redundant protocol is utilized to relay that ALARM condition to a central monitoring station. The central monitoring station informs the patient's doctor, and then uses what ever means are available to transport the patient to the nearest emergency room for treatment. An apparatus and method for pacing the heart in a natural way, once a potentially fatal arrhythmia has been predicted is also disclosed. | What is claimed is: 1. A method of predicting arrhythmia in a person comprising the steps of:measuring the heart rate of the person, analyzing the measured heart rate to determine a value for at least one marker for Heart Rate Variability; and comparing the determined value with both a standard predetermined upper limit and a standard predetermined lower limit for the at least one marker, the upper limit indicates decreased variability, and the lower limit indicates increased variability, the at least one marker including at least one parameter of sympathetic or parasympathetic activity. 2. The method of claim 1, wherein the at least one marker comprises at least one parameter selected from the group consisting of Abs.SPS, Abs.AMo, Abs.DX, Abs.DX/M, and Abs.FWHM, Abs.SDANN, Abs.AM, Abs.ANN, and determining the at least one marker occurs over a Time Segment comprising about 25 to about 501 Time Intervals. 3. The method of claim 2, wherein the at least one marker comprises Abs.SPS (Absolute Sympathetic Parasympathetic Stress),wherein, for ambulatory patients age 18 to 54, the upper limit is about 48, and further comprising signaling a Caution if the value for Abs.SPS is determined as greater than or equal to the upper limit for a ratio of at least about 5 out of 50 Time Segments, and signaling an ALARM if the value for Abs.SPS is determined as greater than or equal to the upper limit for a ratio of at least about 30 out of 50 Time Segments, wherein at least about 30 Time Segments are measured, and the lower limit is about 2.5 and further comprising signaling a Caution if the value for Abs.SPS is determined as less than or equal to the lower limit for a ratio of at least about 15 out of 50 Time Segments, and signaling an ALARM if the value for Abs.SPS is determined as less than or equal to the lower limit for a ratio of at least about 25 out of 50 Time Segments, wherein at least about 30 Time Segments are measured. 4. The method of claim 2, wherein the at least one marker comprises Abs.AMo (Absolute Amplitude of the Mode),wherein, for ambulatory patients age 18 to 54, the upper limit is about 90 and further comprising signaling a Caution if the value for Abs.AMo is determined as greater than or equal to the upper limit for a ratio of at least about 15 out of 50 Time Segments, and signaling an ALARM if the value for Abs.AMo is determined as greater than or equal to the upper limit for a ratio of at least about 30 out of 50 Time Segments, wherein at least about 30 Time Segments are measured; and the lower limit is 10, and further comprising signaling a Caution if the value for Abs.AMo is determined as less than or equal to the lower limit for a ratio of at least about 15 out of 50 Time Segments, and signaling an ALARM if the value for Abs.AMo is determined as less than or equal to the lower limit for a ratio of at least about 25 out of 50 Time Segments, wherein at least about 30 Time Segments are measured. 5. The method of claim 2, wherein th... |  | A61B005/0468
US06697652 | B2 | 2004-02-24 | Fluorescence, reflectance and light scattering spectroscopy for measuring tissue | 2001-01-19 | Preferred embodiments of the present invention utilize a plurality of spectroscopic techniques to measure characteristics of tissue useful in the diagnosis of disease. Fluorescence, reflectance and light scattered spectra can be measured and processed to determine the size, distribution and/or composition of tissue. The methods and systems can be used particularly in the early detection of carcinoma within tissue in vivo and in vitro. | What is claimed is: 1. A method of measuring a structure in a layer of tissue comprising:directing incident radiation from a broadband light source onto a region of interest in the layer of tissue; collecting fluorescent and reflected radiation from the tissue at a plurality of wavelengths; detecting the collected radiation to provide a fluorescence spectrum, a reflectance spectrum and a scattered spectrum as a function of wavelength; and determining a plurality of characteristics including a size of a structure within the tissue layer with the measured spectra. 2. The method of claim 1 further comprising determining if the region of interest includes dysplastic tissue. 3. The method of claim 1 further comprising directing radiation onto the tissue using a fiber optic probe. 4. The method of claim 1 further comprising collecting radiation from the tissue using a fiber optic probe. 5. The method of claim 1 further comprising determining an average nuclear size of nuclei within the region of interest. 6. The method of claim 1 further comprising measuring a diameter of a tissue nucleus within the region of interest. 7. The method of claim 1 further comprising measuring a periodic component of an intensity of radiation from the tissue as a function of wavelength. 8. The method of claim 7 further comprising determining the size of a nucleus in the tissue from the periodic component. 9. A method of optically measuring tissue comprising:directing incident radiation onto a region of interest in tissue to be measured; collecting fluorescent and diffusely reflected radiation from the tissue; and measuring a periodic component of collected radiation as a function of wavelength for generating a scattered spectrum to determine a physical characteristic of the tissue. 10. The method of claim 9 further comprising determining if the region of interest includes dysplastic tissue. 11. The method of claim 9 further comprising directing radiation onto the tissue using a fiber optic probe. 12. The method of claim 9 further comprising collecting the radiation from the tissue with a fiber optic probe. 13. The method of claim 9 further comprising determining an average nuclear size of nuclei within the region of interest. 14. The method of claim 9 further comprising measuring a diameter of a tissue nucleus within the region of interest. 15. The method of claim 9 further comprising collecting radiation with an endoscope, the endoscope having an imaging sensor at a distal end of the endoscope. 16. The method of claim 9 further comprising determining a density of nuclei in the tissue from the periodic component. 17. A method of determining a presence of dysplasia in tissue comprising:directing incident radiation onto a region of interest in an epithelial layer of tissue; collecting fluorescent and backscattered radiation from the tissue; detecting the collected fluorescent and backscattered radiation with a detector; determining a size of a structure wi... | Massachusetts Institute of Technology | A61B005/00
US06466817 | B1 | 2002-10-15 | Nerve proximity and status detection system and method | 2000-06-08 | A method and system for detecting proximity of a nerve to a proximity electrode and status of nerve. The method of detecting the proximity of the nerve to the proximity electrode applies a first electrical signal with multiple current levels to a calibration electrode. The method applies a second electrical signal with multiple current levels to the proximity electrode. Based on the response of the nerve to the first and second electrical signals, the method determines the proximity of the proximity electrode to the nerve. The method determines the status of the nerve by applying the first electrical signal with multiple signal levels to the calibration electrode. | What is claimed is: 1. A method of determining nerve status comprising the steps of:(a) applying an electrical signal having a plurality of predetermined current levels to a conductive element located near the nerve; (b) measuring the responses of the nerve to the applied electrical signal for the plurality of predetermined current levels; (c) mapping the responses of the nerve to the applied electrical signal for the plurality of predetermined current levels; and (d) determining the nerve status based on an interpretation of the mapped responses of the nerve to the applied electrical signal for the plurality of predetermined current levels. 2. The method of claim 1, wherein step c) includes mapping the responses of the nerve to the applied electrical signal for the plurality of predetermined current levels for a fixed latency, and wherein step d) includes determining the nerve status based on the mapping of the responses of the nerve to the applied electrical signal for the plurality of predetermined current levels for the fixed latency. 3. The method of claim 2, wherein step a) includes placing a conductive element near the nerve, and applying an electrical signal having a plurality of predetermined current levels to the conductive element. 4. The method of claim 3, wherein step a) includes placing a conductive element in the epidural space above the dura of the spinal column in which the nerve is located. 5. The method of claim 2, wherein each response is an EMG. 6. The method of claim 2, wherein each response is an EMG measured at a muscle physiologically coupled to the nerve. 7. The method of claim 1, wherein step d) of determining nerve status is based on an interpretation of the slope of the mapped responses of the nerve to the applied electrical signal for the plurality of predetermined current levels. 8. The method of claim 1, wherein step d) of determining nerve status is based on an interpretation of a comparison between the mapped responses of the nerve to the applied electrical signal for the plurality of predetermined current levels and known mappings for at least one of healthy and unhealthy nerves. 9. The method of claim 1, wherein step d) of determining nerve status is performed to assess the effect of a surgical procedure on nerve status. 10. The method of claim 1, wherein step d) of determining nerve status is performed intraoperatively to assess the effect of a surgical procedure on nerve status. 11. The method of claim 1, wherein the conductive element is coupled to a medical device. 12. The method of claim 11, wherein the medical device comprises at least one of a cannula, a catheter, and a needle. 13. The method of claim 1, wherein each response is an EMG. 14. The method of claim 1, wherein each response is an EMG measured at a muscle physiologically coupled to the nerve. 15. A method of determining nerve status comprising the steps of:(a) applying an electrical signal having a plurality of predetermined cu... | NuVasive, Inc. | A61B005/05 A61B005/04
US06855112 | B2 | 2005-02-15 | Method of and system for health treatment | 2002-02-12 | The present invention relates to a method of and a system for treating a health condition of a user. The method includes determining a sensory signal for use to treat the user's health condition, measuring the change to the sensory signal while the user is engaging in an activity, and using the sensory signal change to regulate the user's activity to thereby treat the user's health condition. The system has a sensor device for measuring a sensory signal of the user while the user is engaging in an activity and a display device receiving the sensory signal measured by the sensor device and displaying the sensory signal. The change to the sensory signal is used to regulate the user's activity to thereby treat the user's health condition. | 1. A method of regulating the mental or psychosomatic condition of a user, comprising: providing a graphic element for the user to compose a graphic production comprising the graphic element; determining a sensory signal for use to treat the user's health condition; measuring a change of the sensory signal while the user is composing the graphic production; and using the sensory signal change to regulate the user's activities in composing the graphic production to thereby regulate the mental or psychosomatic condition to improve the user's health. 2. The method of claim 1, wherein the sensory signal is determined in accordance to the health condition to be treated. 3. The method of claim 2, wherein the sensory signal is at least one of blood pressure, digital pulse volume, skin conductance, skin temperature, heart rate and pulse rate when the health condition is the user's general health. 4. The method of claim 2, wherein the sensory signal is at least one of digital pulse volume, skin temperature, skin conductance, blood pressure, pulse rate and heart rate when the health condition is the user's emotional health. 5. The method of claim 2, wherein the sensory signal is electroencephalogram when the health condition is the user's cognitive health. 6. The method of claim 1, wherein the sensory signal is selected from the group consisting of blood pressure, digital pulse volume, electroencephalogram, electrocardiogram, electromyogram, galvanic heart rate, pulse rate, respiration, skin conductance, skin response, skin temperature, and any combination thereof. 7. The method of claim 1, wherein the graphic element is selected from the group consisting of characters, alphabets, scripts, numerals, geometric units, non-linguistic forms, and any combination thereof. 8. The method of claim 1 further comprising determining a second sensory signal, and displaying the second sensory signal while the user is composing the graphic production. 9. The method of claim 8 further comprising displaying the sensory signals in at least one of the forms of visual, auditory, tactile, and thermal signals. 10. The method of claim 1, wherein the change in the sensory signal is measured when the user is engaging in a handwriting activity. 11. The method of claim 10, wherein the handwriting activity comprising tracing a graphic element. 12. The method of claim 10, wherein the handwriting activity comprising copying a graphic element. 13. The method of claim 10, wherein the handwriting activity comprising tracing a graphic element, copying a graphic element, and free handwriting. 14. The method of claim 1 wherein the change in the sensory signal is measured when the user is engaging in a free handwriting. 15. The method of claim 1, wherein the change in the sensory signal is measured when the user is handwriting a graphic element. 16. The method of claim 15, wherein the graphic element is selected from the group consisting of characters, alphabets, scripts, nume... | The University of Hong Kong | A61B005/00
US06466812 | B1 | 2002-10-15 | MR method for generating enhanced nuclear magnetization | 2000-03-02 | The invention relates to an MR method in which the nuclear magnetization is enhanced under the influence of a first steady magnetic field and a second steady magnetic field acts on the nuclei previously influenced by the first magnetic field. According to the invention, the two magnetic fields overlap in time and enclose an angle other than 0° relative to one another, the angle preferably amounting to 90°. The enhanced nuclear magnetization is then sustained after the activation of the first steady magnetic field while the direction of the nuclear magnetization is determined by the second steady magnetic field. The use of two mutually perpendicular magnetic fields is advantageous notably for Overhauser imaging methods, because it enables the use of mutually perpendicular RF fields for the ESR saturation and the MR excitation, thus uncoupling the coils generating such RF fields from one another. | What is claimed is: 1. A magnetic resonance (MR) method comprising:generating in nuclei enhanced nuclear magnetization in in nuclei an examination zone with an electron spin resonance (ESR) RF magnetic field under the influence of a first steady magnetic field generated by a first magnet disposed in a fixed position relative said examination zone, applying a second steady magnetic field to the nuclei previously influenced by the first magnetic field, and carrying out at least one MR experiment after the first steady magnetic field has ceased to act on the nuclei but before the nuclear magnetization influenced by this magnetic field has decayed, the MR experiment including the excitation of the nuclear magnetization by an MR RF magnetic field under the influence of the second steady magnetic field, wherein the directions of the first and the second steady magnetic field enclose an angle other than 0° relative to one another, and that the two steady magnetic fields overlap in time. 2. An MR method as claimed in claim 1 wherein the step of generating of the enhanced nuclear magnetization further comprises exciting electron spin resonance (ESR) of a contrast agent, present in an object to be examined and containing un-paired electrons under the influence of the first steady magnetic field, by the ESR RF magnetic field, and wherein the directions of the ESR RF magnetic field and the MR RF magnetic field enclose an angle of at least approximately 90° relative to one another. 3. An MR method as claimed in claim 2 wherein the first steady magnetic field is weaker than the second steady magnetic field. 4. A device for carrying out the method claimed in claim 2 comprising:said first for generating the first steady magnetic field, an ESR RF coil system for generating the ESR RF magnetic field which extends at least substantially perpendicularly to the first steady magnetic field, an MR RF coil system for generating and/or receiving the MR RF magnetic field, a second magnet for generating the second steady magnetic field whose direction encloses an angle other that 0° relative to the direction of the first steady magnetic field, and wherein the direction of the MR RF magnetic field extends at least substantially perpendicularly to the direction of the second steady magnetic field and to the direction of the ESR RF magnetic field. 5. A device as claimed in claim 4 wherein the MR RF coil system and the ESR RF coil system extend coaxially to one another, such that one encloses the other. 6. A device as claimed in claim 5 wherein the MR RF coil system further comprises a solenoid coil. 7. A device as claimed in claim 5 wherein the ESR RF coil system further comprises a quadrature coil of the bird-cage type. 8. A device as claimed in claim 5 wherein the ESR RF coil system further comprises a transverse electromagnetic (TEM) resonator. 9. A device as claimed in claim 5 wherein the ESR RF coil system further comprises an array of surface coils enclosing... | Koninklijke Philips Electronics N.V. | A61B005/055 G01V003/00
US06485436 | B1 | 2002-11-26 | Pressure-assisted biopsy needle apparatus and technique | 2000-08-10 | An improved biopsy needle assembly for efficient removal of multiple biopsy cores from a single needle penetration. The needle apparatus comprises an elongate assembly of paired sleeves with an open notch in the wall of the outer sleeve for engaging a tissue volume in the bore of that sleeve. An inner sleeve or blade member with a sharp blade edge is moveable from a retracted position to an extended position to both (i) excise the tissue volume, and (ii) function as valve means to alter the open notch between an open position and a closed position. The invention provides a looped inflow-outflow passageway system for using high-pressure fluid flows to push or expel the excised tissue from the bore in working end where the excised tissue is captured. The looped passageway system is coupled to a remote pressurization source. | What is claimed is: 1. A method for excising and removing a tissue volume from a targeted site in the interior of a patient's body, comprising the steps of:(a) providing an elongate sleeve member that defines a wall around an internal passageway, said internal passageway having an open proximal end and a distal terminal chamber, and an opening in the wall of said terminal chamber for engaging tissue therein; (b) introducing a distal end of said sleeve member to the targeted site; (c) actuating a blade member from a first position to second position across said opening in the wall of said terminal chamber thereby excising a volume of tissue engaged in said opening; (d) wherein the actuation of the blade member in step (c) contemporaneously closes off said opening; and (e) delivering a high pressure flow of a selected fluid media to a distal end of said terminal chamber thereby expelling the excised tissue volume in the proximal direction in said internal passageway to an open end thereof. 2. The method of claim 1 wherein the high pressure fluid flow of step (e) enters said terminal chamber at a location distal to the excised tissue volume captured therein. 3. The method of claim 1 wherein said fluid media is a biocompatible gas or biocompatible liquid. 4. The method of claim 1 wherein a pressurization source provides said high pressure flow in the range of 1 to 500 psi. 5. The method of claim 1 wherein a pressurization source provides said high pressure flow in the range of 5 to 250 psi. 6. The method of claim 1 wherein the sleeve member has a needle-type distal tip and step (b) comprises penetrating said sleeve member through tissue to the targeted site. 7. The method of claim 1 wherein the steps (c) through (e) are repeated to excise and remove successive tissue volumes. 8. The method of claim 7 wherein further comprsing the step of rotating the sleeve member a selected angular dimension between the repetition of steps (c) through (e). 9. The method of claim 1 further comprising the step of receiving the tissue volume within a tissue-collecting structure at the proximal end of said internal passageway. 10. The method of claim 9 further comprising the step of receiving successive tissue volumes in separate chamber portions of a tissue-collecting structure at the proximal end of said internal passageway. 11. The method of claim 1 further comprising the step of cauterizing tissue with at least one electrode incorporated into the sleeve member. 12. The method of claim 1 wherein prior to step (c), the additional step of applying a vacuum force to said internal passageway to suction tissue into said opening. 13. A surgical device for excising and extracting soft tissue volumes, comprising:(a) an elongate member carrying a looped inflow-outflow passageway system comprising: (i) an outflow passageway extending between a proximal end and a distal terminal chamber; (ii) an inflow passageway extending between a proximal end and a distal term... |  | A61B005/00
US06488638 | B2 | 2002-12-03 | Dental instrument assembly | 2001-03-19 | A dental instrument assembly includes a motion-tracking hexapod including a plurality of telescoping members each connected at one end to a first frame and at an opposite end to a second frame and further including a plurality of linear transducers each operatively coupled to a respective one of the telescoping members for generating a signal indicative of a degree of extension of the respective one of the telescoping members. A generally U-shaped bracket is connected to the first frame for mounting the first frame to a row of teeth in a patient's mouth, and a dental instrument or probe is mounted to the second frame. A computer connected to the transducers is connected to other computers via the Internet for enabling dental data exchange. | What is claimed is: 1. A dental instrument assembly comprising:a first frame; a second frame; a plurality of telescoping members each connected at one end to said first frame and at an opposite end to said second frame; a plurality of linear transducers each operatively coupled to a respective one of said telescoping members for generating a signal indicative of a degree of extension of the respective one of said telescoping members; a generally U-shaped bracket connected to said first frame for mounting said first frame to a row of teeth in a patient's mouth; and a dental instrument or probe mounted to said second frame. 2. The assembly defined in claim 1 wherein said dental instrument or probe is detachably mounted to said second frame. 3. The assembly defined in claim 2 wherein said dental instrument or probe is slidably secured to an elongate arm in turn connected to said second frame. 4. The assembly defined in claim 3 wherein said elongate arm is connected to said second frame via a rotary joint, further comprising a rotary transducer operatively linked to said rotary joint for generating a signal indicative of a degree of angular displacement of said arm about an axis. 5. The assembly defined in claim 1 wherein said dental instrument or probe is secured to an elongate arm in turn connected to said second frame. 6. The assembly defined in claim 5 wherein said elongate arm is connected to said second frame via a rotary joint, further comprising a rotary transducer operatively linked to said rotary joint for generating a signal indicative of a degree of angular displacement of said arm about an axis. 7. The assembly defined in claim 1, further comprising a plurality of independently operable drive elements operatively connected to said telescoping members for automatically varying degrees of extension of said telescoping members. 8. The assembly defined in claim 7 wherein said drive elements are connected to a computer for controlling the degrees of extension of said telescoping members. 9. The assembly defined in claim 8 wherein said dental instrument or probe is mounted to said second frame via a linkage having a predetermined number of degrees of freedom of motion, also comprising a number of additional drive elements operatively connected to said linkage for automatically varying an operational configuration of said linkage. 10. The assembly defined in claim 1 wherein said linear transducers are operatively connected to a computer programmed to track motion of said dental probe or instrument at least partially in response to signals from said linear transducers. 11. A dental instrument assembly comprising:(a) at least two multipod devices each including: a first frame; a second frame; a plurality of telescoping members each connected at one end to said first frame and at an opposite end to said second frame; and a plurality of linear transducers each operatively coupled to a respective one of said telescoping members for gene... |  | A61B005/103 A61C019/04
US06708058 | B2 | 2004-03-16 | Normal cardiac rhythm template generation system and method | 2001-04-30 | A method and system provides for generating a snapshot representative of one beat of a patient's normal cardiac rhythm. Cardiac rate channel signals and shock channel signals are sensed. A fiducial point is determined for a predefined number of the cardiac rate channel signals. A predefined number of the shock channel signals are aligned using the fiducial point. A template is generated using the aligned shock channel signals, whereby the template is representative of one of the patient's normal supra-ventricular conducted cardiac beats. The template is updated on a periodic basis. | What is claimed is: 1. A method of generating a snapshot representative of one beat of a patient's normal cardiac rhythm, comprising:sensing rate channel signals; sensing shock channel signals; determining a fiducial point for the rate channel signals; aligning the shock channel signals using the fiducial point; generating a template using the aligned shock channel signals, the template being representative of one of the patient's normal supra-ventricular conducted beats; and updating the template to maintain the template as being representative of the patient's normal cardiac rhythm. 2. The method of claim 1, further comprising updating the template on a repeated basis. 3. The method of claim 1, further comprising:generating confirmation beats using subsequently detected shock channel signals; and confirming whether the generated template is or is not representative of one of the patient's normal supra-ventricular conducted beats using the confirmation beats. 4. The method of claim 1, further comprising:determining that no template is presently stored; generating confirmation beats using subsequently detected shock channel signals; and storing the generated template in response to confirming that the confirmation beats correlate with the generated template. 5. The method of claim 1, further comprising:determining that no template is presently stored; generating confirmation beats using subsequently detected shock channel signals; and discarding the generated template in response to confirming that the confirmation beats fail to correlate with the generated template. 6. The method of claim 1, further comprising:determining that the generated template is stored; generating confirmation beats using subsequently detected shock channel signals; and retaining the stored template in response to determining that the confirmation beats correlate with the stored template. 7. The method of claim 1, further comprising:determining that the generated template is stored; generating confirmation beats using subsequently detected shock channel signals; generating a new template in response to confirming that the confirmation beats fail to correlate with the stored template; generating additional confirmation beats using subsequently detected shock channel signals; and replacing the stored template with the new template in response to confirming that the additional confirmation beats correlate with the new template. 8. The method of claim 1, further comprising:determining that the generated template is stored; generating confirmation beats using subsequently detected shock channel signals; generating a new template in response to the confirming that the confirmation beats fail to correlate with the stored template; generating additional confirmation beats using subsequently detected shock channel signals; and retaining the stored template and discarding the new template in response to confirming that the additional confirmation beats fail to correl... | Cardiac Pacemakers, Inc. | A61B005/0452
US06488617 | B1 | 2002-12-03 | Method and device for producing a desired brain state | 2000-10-13 | A method and device for the production of a desired brain state in an individual contain means for monitoring and analyzing the brain state while a set of one or more magnets produce fields that alter this state. A computational system alters various parameters of the magnetic fields in order to close the gap between the actual and desired brain state. This feedback process operates continuously until the gap is minimized and/or removed. | What is claimed: 1. A method for producing a desired brain state in an individual by measuring and controlling a brain signal comprising;measuring a brain signal indicating a brain state of an individual; comparing characteristics of the measured brain state to characteristics of a desired brain state to determine the difference between the measured brain state and the desired brain state; selecting a magnetic field having at least one parameter selected from the group consisting of magnet position, field magnitude, pulse frequency, and pulse train duration to alter the brain state, wherein the at least one parameter is selected to most reduce the gap between the measured and desired brain states; applying the selected magnetic field to the brain of the individual; measuring a brain signal indicating the altered brain state, the altered brain state corresponding to the application of the magnetic field; comparing the characteristics of the altered brain state to characteristics of the desired brain state to determine the difference between the altered brain state and the desired brain state; and repeating the selecting, applying, and measuring a brain signal indicating the altered brain state steps until an acceptable brain state is achieved. 2. The method of claim 1 wherein the steps are under computer control and the steps are performed continuously. 3. The method of claim 1 wherein the brain signal is measured by a technique selected from the group consisting of an electroencephalography, magnetoencephalography, and functional magnetic resonance imaging. 4. The method of claim 1 wherein the brain signal is an electroencephalogram signal measured by electrodes positioned on the head of the individual and the magnetic field is generated by magnets positioned on the head of the individual. 5. The method of claim 4 wherein the electroencephalogram signal is amplified and converted into a digital signal. 6. The method of claim 5 wherein at least one parameter is varied to alter the brain state. 7. The method of claim 6 wherein a gradient descent algorithm varies the parameters by:altering a preselected subset of the parameters selected of the group consisting of magnet position, field magnitude, pulse frequency, and pulse train duration; measuring distance metrices between a desired electroencephalogram signal and each electroencephalogram signal resulting from the alteration of each parameter of the subset of parameters; choosing the parameter and the parameter alteration having the distance metric with the least value; adjusting the chosen parameter by the chosen parameter alteration; measuring a resulting electroencephalogram signal, the resulting electroencephalogram signal corresponding to the chosen parameter alteration, and a resulting distance metric between the desired electroencephalogram signal and the resulting electroencephalogram signal; and repeating the adjusting and measuring a resulting electroencephalogram signal steps u... | Universal Hedonics | A61M021/00 A61B005/04
US06872213 | B2 | 2005-03-29 | Stereotactic apparatus and methods | 2002-06-17 | The present invention includes stereotactic vectors, no electronic calculations and imaging, diagnostic and treatment techniques. The invention also includes machines or instruments using those aspects of the invention. The present invention also includes methods and processes using the devices of the present invention. | 1. A method of placing a probe or defining a vector from outside a tissue into a target area located within said tissue using an imaging device, said target area being within reach of said probe from a targeting surface of said tissue, said method comprising: (1) establishing a lower plane substantially at said surface of said tissue, said lower plane comprising a lower vector point, and said lower plane portion comprising a lower plane template comprising a pair of angled members of an imager-conspicuous material, each of said pair of angled members defining an angle of about 53 degrees; (2) establishing an upper plane above said surface of said tissue, said upper plane comprising an upper plane template comprising a pair of adjacent angled members comprising an imager-conspicuous material, said pair of adjacent angled members aligned such that said pair of adjacent angled members open in substantially parallel directions, and wherein said angle defined by each of said pair of adjacent angled members defines an angle of about 53 degrees; (3) providing an alignment structure comprising an upper vector point adapted to move parallel to said upper plane, so as to be able to define a vector passing through said upper and lower vector points; (4) if not so aligned, aligning said upper plane and lower plane templates such that said image plane of said imaging device is aligned perpendicular to said bisectors of each of said adjacent angled members; (5) determining the position of said target area with respect to an entrance point through said lower plane template; (6) adjusting said alignment structure so as to form a vector containing said entrance point and a point in said target area, and (7) passing said probe along said vector to said target area. 2. A method of placing a probe or defining a vector from outside a tissue into a target area located within said tissue using an imaging device, said target area being within reach of said probe from a targeting surface of said tissue, said method comprising: (1) establishing a lower plane substantially at said surface of said tissue, said lower plane comprising a perforable material comprising a lower plane template comprising a pair of adjacent angle patterns of an imager-conspicuous material, each of said pair of adjacent angle patterns being aligned such that said adjacent angle patterns open in a substantially parallel direction, and defining an angle of about 53 degrees; (2) establishing an upper plane above said surface of said tissue, said upper plane comprising a perforable material comprising an upper plane template comprising a pair of adjacent angle patterns comprising an imager-conspicuous material, each of said pair of adjacent angle patterns being aligned such that said adjacent angle patterns open in a substantially parallel direction, and defining an angle of about 53 degrees; (3) if not so aligned, aligning said upper plane and lower plane templates such that said image plane of said... | The Ohio State University | A61B019/00
US06500127 | B1 | 2002-12-31 | Blood pressure monitor apparatus | 2000-05-11 | A blood pressure monitor apparatus for monitoring a blood pressure of a living subject, comprising: blood pressure-relating information obtaining means for successively obtaining blood pressure-relating information which decreases or increases with a decrease or an increase of the blood pressure of the subject, or blood pressure-relating information which increases or decreases with a decrease or an increase of the blood pressure of the subject; decrease or increase determining means for determining a decrease or an increase of the blood pressure-relating information successively obtained by the obtaining means; and abnormality judging means for judging that the blood pressure of the subject is abnormal when the decrease or increase of the blood pressure-relating information is greater than a predetermined reference value (γ;1;, γ;2;), or abnormality judging means for judging that the blood pressure of the subject is abnormal when the blood pressure-relating information is greater than a predetermined reference value (TH;H;) or smaller than a predetermined reference value (TH;L;). | What is claimed is: 1. A blood pressure monitor apparatus for monitoring a blood pressure of a living subject, comprising:blood pressure-relating information obtaining means for obtaining, successively in synchronization with a heartbeat of the subject, blood pressure-relating information which decreases with a decrease of the blood pressure of the subject and which comprises at least one of an estimated blood pressure (EBP), a normalized pulse-wave area (SF), and a pulse-wave propagating velocity (VM); decrease determining means for determining a decrease of the blood pressure-relating information obtained by said obtaining means successively in synchronization with the heartbeat of the subject; abnormality judging means for judging that the blood pressure of the subject is abnormal when said decrease of the blood pressure-relating information is greater than a predetermined reference value (γ1); and a reference value determining means for determining said reference value (γ1) based on the blood pressure-relating information successively obtained by said obtaining means, by utilizing a predetermined relationship between said reference value and said blood pressure-relating information, said relationship being predetermined such that a smaller reference value corresponds to blood pressure-relating information corresponding to a lower blood pressure. 2. A blood pressure monitor apparatus according to claim 1, wherein said decrease is selected from the group consisting of an amount of decrease of the blood pressure-relating information and a rate of decrease of the blood pressure-relating information. 3. A blood pressure monitor apparatus for monitoring a blood pressure of a living subject, comprising:blood pressure-relating information obtaining means for obtaining, successively in synchronization with a heartbeat of the subject, blood pressure-relating information which increases with an increase of the blood pressure of the subject and which comprises at least one of an estimated blood pressure (EBP), a normalized pulse-wave area (SF), and a pulse-waving propagating velocity (VM); increase determining means for determining an increase of the blood pressure-relating information obtained by said obtaining means successively in synchronization with the heartbeat of the subject; abnormality judging means for judging that the blood pressure of the subject is abnormal when said increase of the blood pressure-relating information is greater than a predetermined reference value (γ2); and reference value determining means for determining said reference value (γ2) based on the blood pressure-relating information successively obtained by said obtaining means, by utilizing a predetermined relationship between said reference value and said blood pressure-relating information, said relationship being predetermined such that a smaller reference value corresponds to blood pressure-relating information corresponding to a higher blood pressure. 4. A blood ... | Colin Corporation | A61B005/00
US06709380 | B2 | 2004-03-23 | Brachytherapy needle with impedance measurement apparatus and methods of use | 2001-05-31 | Apparatus and methods for depositing radioactive seeds into a patient's prostate are provided that include impedance measuring circuitry for detecting whether the distal end of an elongated needle extends into a patient's bladder. The elongated needle includes two conductive traces and a lumen adapted to receive a column of radioactive seeds and spacers. The impedance measuring circuitry is coupled to the conductive traces of the elongated needle and provides a display indicative of the monitored impedance. | What is claimed is: 1. A method for depositing radioactive seeds into a patient's prostate in the vicinity of the patient's bladder, the method comprising:providing a device comprising a needle having proximal and distal ends, and a lumen extending therebetween and adapted to accept a column of radioactive seeds and spacers, and means for detecting whether the distal end of the needle projects into the patient's bladder; inserting the needle through the patient's prostate until the means for detecting indicates that the distal end is disposed in the bladder; withdrawing the needle proximally until the means for detecting indicates that the distal end is no longer disposed in the bladder; and operating the needle to deposit the column of radioactive seeds and spacers into the patient's prostate. 2. The method of claim 1 wherein the device further comprises a single-use needle and a reusable handle, the method further comprising removably coupling the needle to the handle. 3. The method of claim 1 wherein the means for detecting comprises circuitry for measuring tissue impedance, the method further comprising continuously measuring tissue impedance during the steps of inserting the needle and withdrawing the needle. 4. The method of claim 3 wherein the means for detecting comprises a light meter, the method further comprising illuminating the light meter responsive to the measured impedance. 5. The method of claim 1 wherein the device further comprises a plunger disposed within the lumen in contact with a proximal end of the column of radioactive seeds and spacers, and operating the needle comprises maintaining the plunger stationary while retracting the needle proximally. 6. A method for treating prostate cancer comprising:providing a needle having a lumen, proximal and distal ends, first and second conductive traces, and means for detecting a tissue boundary coupled to the first and second conductive traces; inserting the needle into a patient's prostate; measuring an impedance of tissue disposed between the first and second conductive traces using the means for detecting a tissue boundary; monitoring the impedance measured by the means for detecting a tissue boundary to determine when the distal end penetrates a boundary between the patient's prostate and an adjacent mucosa of the patient; and withdrawing the needle from the mucosa so that the distal end is disposed fully within the patient's prostate. | Neoseed Technology LLC | A61B005/05 A61N005/00
US06468233 | B2 | 2002-10-22 | Posture analyzer | 2001-06-26 | A posture analyzer for analyzing a patient's spine having an upright standard secured to a base resting on a floor. A rectangular frame has one side frame member secured to the upright standard at a selected height. The frame member supports a markable panel, which panel includes an orthogonal grid pattern and a normal spine depiction on the panel. A bar holder is slidably secured to a second side frame member. The bar holder is moveable in the vertical direction along the second side frame member. The bar holder includes means for slidably holding a bar which extends in a horizontal direction parallel to the planar surface of the panel. A roller is secured to an end of the bar for rolling up and down a patient's spine, and a pen is secured to the opposite end of the bar for marking on the planar surface of the panel. When the roller is moved vertically and horizontally along a patient's spine, the pen makes a corresponding tracking mark on the panel. | I claim: 1. A posture analyzer for analyzing a patient's spine comprising:a base; a vertically adjustable upright standard secured to the base; a rectangular frame having a pair of spaced apart and parallel side frame members together with spaced apart and parallel top and bottom members; means for securing a first side frame member to the upright standard at a selected height; a markable panel having a planar surface supported by the frame; means for slidably securing a bar holder to a second side frame member for movement in the vertical direction; the bar holder.including means for slidably holding a bar which extends in the horizontal direction parallel to the planar surface of the panel; a roller means secured to an end of the bar for rolling up and down a patient's spine; a pen holder secured to an opposite end of the bar; and pen means received by the pen holder for marking on the planar surface of the panel; whereby when the roller is moved vertically and horizontally along a patient's spine, the pen makes a corresponding tracking mark on the panel. 2. The posture analyzer according to claim 1 wherein the panel comprises a plexiglass panel having orthogonal grid markings and a depiction of a normal spine. 3. The posture analyzer according to claim 1 wherein the base includes adjustment means for locating the pen at a preselected horizontal position on the planar surface of the panel when the roller is positioned to abut a patient's spine. 4. The posture analyzer according to claim 1 wherein the means for slidably securing a bar holder to the second frame member includes a rod having its ends secured to the second frame member and the bar holder includes a hole for receiving the rod. 5. The posture analyzer according to claim 1 wherein the pen holder includes weight means for resiliently forcing the pen means against the planar surface of the panel. |  | A61B005/103
US06955651 | B2 | 2005-10-18 | ALGORITHMS, SYSTEMS, AND METHODS FOR ESTIMATING CARBON DIOXIDE STORES, TRANSFORMING RESPIRATORY GAS MEASUREMENTS, AND OBTAINING ACCURATE NONINVASIVE PULMONARY CAPILLARY BLOOD FLOW AND CARDIAC OUTPUT MEASUREMENTS | 2002-04-11 | Methods for estimating the volume of the carbon dioxide stores of an individual's respiratory tract include determining a carbon dioxide store volume at which a correlation between corresponding signals of carbon dioxide elimination and an indicator of the content of carbon dioxide in blood of the individual is optimized. The estimate of the volume of carbon dioxide stores, which comprises a model of the respiratory tract, or lungs, of the individual, may be used as a transformation to improve the accuracy of one or both of the carbon dioxide elimination and carbon dioxide content signals. Transformation, or filtering, algorithms are also disclosed, as are systems in which the methods and algorithms may be used. The methods, algorithms, and systems may be used to accurately and noninvasively determine one or both of the pulmonary capillary blood flow and cardiac output of the individual. | 1. A method for optimizing the accuracy of at least one of a carbon dioxide elimination measurement and a carbon dioxide excretion signal obtained from an individual based on carbon dioxide stores of a respiratory tract of the individual, comprising use of the formula: {dot over({circumflex over (V)})}BCO2(n)=(1−α){dot over (V)}MCO2(n)+α{dot over({circumflex over (V)})}BCO2(n−1), where {dot over (V)}MCO2(n) is the carbon dioxide elimination measurement, {dot over({circumflex over (V)})}BCO2(n−1) is an estimate of carbon dioxide excretion of at least one preceding or subsequent breath, {dot over({circumflex over (V)})}BCO2(n) is an estimate of carbon dioxide excretion of the same breath as that for which the carbon dioxide elimination measurement was obtained, and α is a transformation coefficient based on an estimate of the carbon dioxide stores of the respiratory tract of the individual. 2. The method of claim 1, comprising estimating carbon dioxide excretion of the at least one preceding or subsequent breath ({dot over({circumflex over (V)})}BCO2(n)) as follows: {dot over({circumflex over (V)})}BCO2(n)={dot over (V)}MCO2(n)+{circumflex over (V)}A*(n)[fACO2(n)−fACO2(n−1)]RR, where {dot over (V)}MCO2(n) is the carbon dioxide elimination measurement for the at least one preceding or subsequent breath, {circumflex over (V)}A*(n) is an estimate of a volume of the carbon dioxide stores of the respiratory tract of the individual during the at least one preceding or subsequent breath, [fACO2(n)−fACO2(n−1)] is a difference between a fraction of carbon dioxide in alveoli of the respiratory tract of the individual for the at least one preceding or subsequent breath and a breath that immediately preceded the at least one preceding or subsequent breath, and RR is a respiratory rate of the individual. 3. The method of claim 1, comprising determining an optimal α value by at least one of iterative searching, rote searching, gradient searching, use of a set of predetermined equations, and adaptive filtering. 4. The method of claim 1, comprising adjusting the estimate of carbon dioxide excretion of the at least one preceding or subsequent breath to improve a correlation between the carbon dioxide elimination measurement and an indicator of the content of carbon dioxide in blood of the individual. 5. A method for improving an accuracy of a respiratory signal, comprising: obtaining the respiratory signal from respiration of an individual during at least two breaths; and applying a transformation based on carbon dioxide stores of a respiratory tract of the individual including carbon dioxide in lung tissues, to the respiratory signal; wherein applying the transformation comprises employing a carbon dioxide elimination signal in the following algorithm: {dot over({circumflex over (V)})}BCO2(n)=(1−α){dot over (V)}MCO2(n)+α{dot over({circumflex over (V)})}BCO2(n−1), where {dot over (V)}MCO2(n) is a carbon dioxide elimination measurement, {dot over({circumflex o... | Respironics, Inc. | A61B005/00
US07689272 | B2 | 2010-03-30 | Method for brain fingerprinting, measurement, assessment and analysis of brain function | 2002-06-07 | Electrical signals originating in the brain are measured and analyzed. In one embodiment, this technology serves to assess brain functioning as a means to evaluate cognitive functioning, to detect cognitive deficits such as those brought about by Alzheimer's, and to assess the efficacy of treatments for cognitive disorders. In another embodiment, which is an improvement on technology previously patented by the inventor, this technology serves to detect information in the brain as a means of detecting participation in specific organizations, acts, or criminal activity. In a third embodiment, this technology serves to evaluate the effectiveness of advertising, educational and training presentations by detecting the attention, information processing, and memory-related responses to these presentations as revealed by brain waves. | 1. A method of using electrical brain responses to quantitatively evaluate effectiveness and speed of cognitive brain functioning for the purpose of measuring at least one of the following: level of cognitive functioning, cognitive deficits; efficacy of treatments for cognitive deficits; mental deterioration due to disease processes; mental deterioration due to trauma; mental deterioration due to aging; mental deterioration due to Alzheimer's disease; and efficacy of treatments for said mental deterioration; comprising:assigning a cognitive task that has cognitive and non-cognitive aspects, wherein said cognitive task includes recognizing and responding to autobiographically relevant items or events experienced during at least one life experience of a subject as a means at least to invoke the subject's episodic memory; and a difficulty of said cognitive aspect depends on at least one factor affecting memorability of the items; and wherein said cognitive aspect also involves classifying and differentially responding to the items according to a classification rule, and a difficulty of said cognitive task depends on at least one of the classification rule, the items to be classified, a number of the items to be classified, and a type of the items to be classified;measuring behavioral output of said cognitive task and a timing of said output;measuring and analyzing brain responses that provide an index of the effectiveness or speed of specific cognitive processes; andquantitatively evaluating the effectiveness and speed of cognitive brain functioning and deficits based on said brain responses and said analyzing. 2. A method according to claim 1 wherein the cognitive difficulty of said cognitive task is systematically manipulated by presenting subjects with at least two tasks with at least two different cognitive difficulties, and the effect of such manipulation on said brain responses is measured. 3. A method according to claim 2 wherein the time course of said brain responses is measured, and said evaluating is accomplished using metrics that include differences in said time course. 4. A method according to claim 3 wherein said brain responses are event-related brain potentials. 5. A method according to claim 4 wherein said brain responses include a P300 component. 6. A method according to claim 3 wherein said bran responses include a memory and encoding related multifaceted electroencephalographic response, also known as a MERMER. 7. A method according to claim 2 wherein the analyzing of said brain responses includes frequency-domain and time-domain analysis. 8. A method according to claim 7 wherein the analyzing of said brain responses includes a combination of frequency-domain and time-domain analysis. 9. A method according to claim 2 wherein the analyzing of said brain responses includes dynamical systems analysis, also known as chaos analysis. 10. A method according to claim 2 wherein said cognitive task includes recognizing and respon... | - | A61B005/04
US07013175 | B2 | 2006-03-14 | Systems and methods for assessing and modifying an individual's physiological condition | 2002-05-21 | Systems and methods for assessing an individual's physiological condition are provided. Cycle and shape parameters are derived from a recorded time trace containing heart rate data collected while an individual performs a cyclic exercise routine. Individually tailored exercise regimens that are based on these parameters are generated and modified as desired. | 1. A computer-readable medium containing instructions for controlling a computing device for analyzing an electronic file containing a time trace of a heart rate of an individual obtained during an exercise regimen that includes at least one exercise session that itself comprises at least one exercise cycle, said instructions comprising: instructions to determine at least one cycle parameter from said time trace;instructions to compute a value based on said at least one cycle parameter; andinstructions to assign said value to a heart wave index, wherein said instructions to determine comprises instructions for statistically fitting a parabola through a portion of said time trace, said fit characterized by at least one goodness of fit parameter. 2. The computer-readable medium of claim 1 further comprising instructions to diagnose abnormal physiological conditions by comparing said goodness of fit parameter with information on one or more of said conditions using an electronic catalog, said catalog relating said goodness of fit parameter to at least one physiological condition based on said comparison. 3. The computer-readable medium of claim 1 wherein said instructions to assign comprises instructions to assign to said heart wave index a value based on said at least one cycle parameter selected from a group consisting of a maximum heart rate, a peak heart rate, an upward slope, a downward slope, a minimum heart rate, a resting heart rate, a baseline slope, and a set of goodness of fit parameters. 4. The computer-readable medium of containing instructions for controlling a computing device for analyzing an electronic file containing a time trace of a heart rate of an individual obtained during an exercise regimen that includes at least one exercise session that itself comprises at least one exercise cycle, said instructions comprising: instructions to determine at least one cycle parameter from said time trace;instructions to compute a value based on said at least one cycle parameter;instructions to assign said value to a heart wave index; andinstructions to modify said exercise regimen for said individual, said regimen having a target heart wave index and said at least one exercise cycle having a target heart rate, further comprising: instructions to compare said heart wave index to said target heart wave index; andinstructions to change said target heart wave index and said target heart rate in response to said comparison. 5. The computer-readable medium of claim 4 wherein said instructions to determine comprises determining at least one parameter selected from a group consisting of a maximum heart rate, a peak heart rate, an upward slope, a downward slope, a resting heart rate, a minimum heart rate, and a baseline slope. | LifeWaves International, Inc. | A61B005/024
US20020156392 | A1 | 2002-10-24 | Method and apparatus for inspecting biological rhythms | 2001-03-06 | An inspection apparatus for determining a neurological disease at an earlier stage of disease with high probability. The inspection apparatus includes a biological rhythm detector unit for non-invasively measuring biological rhythm information from the acceleration involved in a repetitive rhythmic movement by using a detector attached on a body of a subject, an information collector unit for recording and/or storing the resulting biological rhythm information, and an analyzer for analyzing variation and aging in the physiological function of the subject. | What is claimed is: 1. A biological rhythm inspection apparatus comprising: a biological rhythm detector for non-invasively measuring a muscle activity in a repetitive rhythmic movement caused by a voluntary movement involving a body movement of a subject; an information collector unit for recording or storing biological rhythm information obtained from the biological rhythm detector; and an analyzing unit for analyzing a variation or aging in physiological function based on the biological rhythm information. 2. The biological rhythm inspection apparatus according to claim 1, wherein the analyzing unit is an information processing unit. 3. A biological rhythm inspection method comprising the steps of: measuring a repetitive rhythmic muscle activity caused by a voluntary movement involving a body movement of a subject, by using a biological non-invasive rhythm detector attached on a body of the subject, to obtain biological rhythm information; comparing the biological rhythm information with reference data; and analyzing a variation or aging in physiological function of the subject based on the result of the comparison. 4. The biological rhythm inspection method according to claim 3, wherein an acceleration sensor is used as the biological non-invasive rhythm detector. 5. The biological rhythm inspection method according to claim 3, wherein the analyzing step is conducted based on a fractal analysis, an FFT analysis, an autocorrelation function analysis, a nonlinear analysis, a Lyapunov exponent, and/or a scaling analysis. 6. The biological rhythm inspection method according to claim 3, wherein the voluntary movement is a gait movement. 7. The biological rhythm inspection method according to claim 3, wherein the variation or aging in physiological function is a neurological disease. | Mitsubishi Chemical Corporation | A61B005/04
US06748253 | B2 | 2004-06-08 | Oversampling pulse oximeter | 2002-05-24 | An oversampling pulse oximeter includes an analog to digital converter with a sampling rate sufficient to take multiple samples per source cycle. In one embodiment, a pulse oximeter (;100;) includes two mor more light sources (;102;) driven by light source drives (;104;) in response to drive signals from a digital signal processing unit (;116;). The source drives (;104;) may drive the sources (;102;) to produce a frequency division multiplex signal. The optical signals transmitted by the light sources (;102;) are transmitted through a patient's appendage (;103;) and impinge on a detector (;106;). The detector (;106;) provides an analog current signal representative of the received optical signals. An amplifier circuit (;110;) converts the analog current signal to an analog voltage signal in addition to performing a number of other functions. The amplifier circuit (;110;) outputs an analog voltage signal which is representative of the optical signals from the sources (;102;). This analog voltage signal is received by a fast A/D converter (;112;) which samples the analog voltage signal to generate a digital voltage signal which can be processed by the digital signal processing unit (;116;). The fast A/D converter (;112;) operates at a rate sufficient to take multiple samples per source cycle and may have a sampling frequency, for example, of over 41 kHz. The digital signal processing unit (;116;) implements software for averaging the samples over a source cycle for improved measurement consistency, improved signal to noise ratio and reduced A/D converter word length. | What is claimed is: 1. A pulse oximeter, comprising:a first source for emitting light having a first spectral content; a second source for emitting light having a second spectral content different than said first spectral content; a drive system for pulsing each of said first and second sources such that said first and second sources output first and second optical signals, respectively, each of said first and second optical signals including a series of high output periods separated by low output periods, said drive system thereby defining a multichannel modulation waveform wherein said first and second sources are pulsed in a non-alternating fashion to define a non-alternating multiplexed optical signal; a detector for receiving said non-alternating multiplexed optical signal and providing a non-alternating multiplexed detector signal representative of said received non-alternating multiplexed optical signal; a digital sampler, operatively associated with said detector, for providing multiple digital values based on said non-alternating multiplexed detector signal corresponding to a single cycle state, said single cycle state being one of a single high output period and a single low output period of one of said first and second sources; and a processor for using said multiple digital values in performing processing steps related to determining an oxygen saturation related value. 2. The pulse oximeter of claim 1, wherein said first source emits red light and said second source emits infrared light. 3. The pulse oximeter of claim 1, wherein said drive system pulses one of said first and second sources at a constant frequency. 4. The pulse oximeter of claim 1, wherein said drive system pulses said first and second sources at first and second constant frequencies. 5. The pulse oximeter of claim 4, wherein said first and second frequencies are different. 6. The pulse oximeter of claim 1, wherein said digital sampler has a sampling rate sufficient to obtain at least about 3 of said digital values corresponding to said single cycle state. 7. The pulse oximeter of claim 1, wherein said digital sampler has a sampling rate sufficient to obtain at least about 20 of said digital values corresponding to said single cycle state. 8. A pulse oximeter as set forth in claim 1, wherein said processor is operative to for processing said digital values of said digital sampler to identify a phase of interest relative to said detector signal, and said processor includes selection logic for selecting a subset of said digital values based on said identified phase, wherein said subset is utilized in determining said oxygen saturation value. 9. The pulse oximeter of claim 8, wherein said phase of interest comprises a substantially non-variant portion of said single cycle state. 10. The pulse oximeter of claim 9, wherein said substantially non-variant portion of said single cycle state corresponds to a center band portion of said single cycle state. 11. A pul... | Datex-Ohmeda, Inc. | A61B005/00
US06805672 | B2 | 2004-10-19 | Blood flow monitor for shock and resuscitation | 2002-05-16 | A shock monitor comprising one or more probes, for measuring physiological conditions indicative of shock, and a controller for calculating blood flow values, as an indicator of the state-of-shock, is disclosed. The probe is used to introduce an input signal and produces an output signal, which represents the state-of-shock of the tissue in communication with the probe. The output signal is used to calculate a blood flow value. | What is claimed is: 1. A system for monitoring shock comprising:means for supplying heat to tissue in which blood flow typically decreases during shock; means for cyclically energizing and deenergizing said heat supplying means; means for sensing in the tissue a thermal response functionally related to the perfusion of blood in the tissue during said energizing and deenergizing cycles; and means for calculating a value indicative of shock as a function of thermal responses sensed over more than one energizing and deenergizing cycle. 2. The system of claim 1, wherein the means for supplying heat to tissue comprises a thermistor. 3. The system of claim 1, wherein the sensor comprises a thermal diffusion probe. 4. The system of claim 1, wherein the sensor comprises an intraluminal probe. 5. A shock monitor comprising:a thermistor for thermal contact with tissue at a site where blood flow typically decreases during shock; means for electrically energizing and deenergizing said thermistor to cyclically elevate the temperature of said thermistor above the baseline temperature of tissue at said site; means for producing over several temperature cycles an electrical signal the value of which is functionally related to the electrical energy supplied to said thermistor and the rate at which heat from said thermistor is transferred in said tissue; and means for producing a signal indicative of shock as a function of said electrical signal. 6. A shock monitor comprising:thermistor means for thermally contacting living tissue at a site on the inner wall of the rectum; means for electrically energizing and deenergizing said thermistor means cyclically to cause the temperature of said tissue to rise and fall cyclically; means for producing a signal functionally related to the power used to energize said thermistor during each energizing and deenergizing cycle; means responsive to the temperature change in said tissue and the power related signal from said producing means for producing a signal during each energizing and deenergizing cycle as a function of perfusion in said tissue; and means for computing a value for blood flow in said tissue indicative of shock during each energizing and deenergizing cycle as a function of the perfusion related signal. 7. The shock monitor of claim 6, wherein the means for computing a value comprises a microprocessor. 8. The shock monitor of claim 6, wherein the means for computing a value comprises an embedded microdevice. 9. A system for producing a signal indicative of shock comprising:a thermistor for contacting the inner wall of the rectum to establish thermal contact with tissue at a site in the inner wall of the rectum; control means for electrically energizing and deenergizing said thermistor cyclically to cause the temperature of said thermistor to cyclically rise and fall, the rate of temperature rise in an initial time period within each energizing and deenergizing cycle being substantially a function of... | Thermal Technologies, Inc. | A61B005/02
US06807443 | B2 | 2004-10-19 | High-resolution medical monitoring apparatus particularly useful for electrocardiographs | 2002-04-30 | Medical monitoring apparatus to be used in an environment including electrical supply lines of a particular line frequency, for monitoring a particular body activity and for producing an electrical output signal corresponding to the monitored body activity includes: a first filter network connected to receive the electrical output signal and tuned to the line frequency for rejecting the line frequency component of the electrical output signal; a second filter network connected to receive the output of the first filter network and also tuned to the line frequency for rejecting the line frequency component of the electrical output signal; and a high impedance coupling between the first and second filter networks. | What is claimed is: 1. Medical monitoring apparatus to be used in an environment including electrical supply lines of a particular line frequency, for monitoring a particular body activity and for producing an electrical output signal corresponding to the monitored body activity; said apparatus, comprising:a first filter network connected to receive said electrical output signal and tuned to said line frequency for rejecting the line frequency component of said electrical output signal; a second filter network connected to receive the output of said first filter network and also tuned to said line frequency for rejecting the line frequency component of said electrical output signal; and a high impedance coupling between said first and second filter networks. 2. The apparatus according to claim 1, wherein at least one of said filter networks includes:a first capacitor and a second capacitor connected in series with each other to ground; and an operational amplifier having one input connected from a point between the second capacitor and ground, an output connected to a point between the first and second capacitors, and a second input connect to said output of the operational amplifier. 3. The apparatus according to claim 2, wherein both of said filter networks include said first capacitor, said second capacitor, said operational amplifier, and the electrical connections therebetween. 4. The apparatus according to claim 1, wherein said high impedance coupling between the first and second filter networks is an electrical resistor network. 5. The apparatus according to claim 1, wherein said high impedance coupling between said first and second filter networks is a buffer amplifier. 6. The apparatus according to claim 1, wherein the monitoring apparatus monitors electrocardiograph signals accompanying heart activity. 7. Medical monitoring apparatus to be used in an environment of electrical supply lines of a particular line frequency, for monitoring a particular body activity and for producing an electrical output signal corresponding to the monitored body activity; said apparatus, including a filter network connected to receive said electrical output signal and tuned to said line frequency for rejecting the line frequency component of said electrical output signal; said filter network comprising:a first capacitor and a second capacitor connected in series with each other to ground; and an operational amplifier having one input connected from a point between the second capacitor and ground, an output connected to a point between the first and second capacitors, and a second input connect to said output of the operational amplifier. 8. The apparatus according to claim 7, wherein the monitoring apparatus monitor electrocardiograph signals accompanying heart activity. | Cheetah Medical Inc. | A61B005/04
US06463316 | B1 | 2002-10-08 | Delay based active noise cancellation for magnetic resonance imaging | 2000-04-07 | System and method for actively canceling the acoustic noise generated by changes in the electric current within the gradient coils of a magnetic resonance imager based on the finding that the acoustic noise in the magnetic resonance imager is highly periodic but that the period of the magnetic resonance imager noise changes substantially during a scan. The acoustic noise signal is measured at the ears of a patient undergoing a magnetic resonance imaging, delayed by a variable number of samples and the resulting signal is subtracted from the acoustic noise signal. Magnetic resonance imaging noise cancellation occurs at the level of 20 decibels or more. | I claim: 1. An improved patient comfort, magnetic resonance imaging noise cancellation system comprising:a magnetic resonance imaging system, a patient mounted pneumatic headset system; an error microphone connected to said patient mounted pneumatic headset measuring an acoustic noise signal at an ear of said patient; and a noise cancellation processor producing an acoustic noise signal canceling waveform, said acoustic noise signal canceling waveform being a delayed and inverted acoustic noise signal output from said error microphone. 2. The improved patient comfort, magnetic resonance imaging noise cancellation system of claim 1 wherein said patient mounted pneumatic headset system further comprises:a patient mounted head band; a left and right rigid ear cup connected to said head band; sound-absorbent material-filled soft ear cups; plastic tubing connected to said ear cup; and a pneumatic headphone driver generating acoustic signals transmitted through said plastic tubing. 3. The improved patient comfort, magnetic resonance imaging noise cancellation system of claim 1 wherein said error microphone further comprises a pneumatic headphone mounted non-magnetic transducer. 4. The improved patient comfort, magnetic resonance imaging noise cancellation system of claim 3 wherein said pneumatic headphone mounted non-magnetic transducer comprises non-magnetic microphones. 5. The improved patient comfort, magnetic resonance imaging noise cancellation system of claim 3 wherein said pneumatic headphone mounted non-magnetic transducer comprises a piezoelectric microphone. 6. The improved patient comfort, magnetic resonance imaging noise cancellation system of claim 1 wherein said noise cancellation processor comprisesmeans for isolating said MRI noise signal from said error signal; an auto-correlator and delay selection algorithm that selects three sample delays reflecting the repetition rate of said MRI noise signal; an error detector subsystem that determines which delay from said auto-correlator results in the smallest residual noise signal; an upsampling delay line receives an output from said error detector and delays said noise signal; an inverse headphone filter processing an output of said upsampling delay line and correcting for the spectral characteristics of headphone transducers and propagation path to said error microphones; an inverse headphone filter output signal inverter, an output signal from said inverter transmitted to ears of said patient, and a headphone filter. 7. The improved patient comfort, magnetic resonance imaging noise cancellation system of claim 6 wherein said noise cancellation processor further comprises an operator microphone and patient music system. 8. The improved patient comfort, magnetic resonance imaging noise cancellation system of claim 6 wherein said noise cancellation processor further comprises an adder, said adder adding operator instructions to an output of said upsampling delay line. 9. The impr... | The United States of America as represented by the Secretary of the Air Force | A61B005/05
US06488623 | B1 | 2002-12-03 | Skin perfusion evaluation apparatus | 2000-11-09 | The disclosure relates to a device for determining perfusion capacity in a region of a patient's skin and underlying tissue utilizing a thermoelectric device to create a temperature differential, a sensor for measuring the temperature differential, a controller coupled to the sensor and the thermoelectric device for maintaining the temperature differential substantially constant by providing electrical energy to the thermoelectric device, and measuring the electrical energy provided to the thermoelectric device when the thermoelectric device is positioned adjacent the region of the patient's skin to indicate perfusion capacity. | What is claimed is: 1. A device for determining perfusion capacity in a region of a patient's skin and underlying tissue comprising:a thermoelectric device to create a temperature differential, a sensor for measuring the temperature differential, a controller coupled to the sensor and the thermoelectric device for maintaining the temperature differential substantially constant by providing electrical energy to the thermoelectric device, wherein the electrical energy provided to the thermoelectric device when the thermoelectric device is positioned adjacent the region of the patient's skin is indicative of the perfusion capacity. 2. The device of claim 1 wherein the thermoelectric device includes a cold plate and a hot plate, the cold plate and the hot plate having the temperature differential therebetween, and the thermoelectric device is mounted to be positionable adjacent the region of the patient's skin. 3. The device of claim 2 wherein the cold plate is positioned to lie between the region of the patient's skin and the hot plate when the thermoelectric device is positioned adjacent the region of the patient's skin. 4. The device of claim 3 and further comprising a heat sink thermally coupled to the hot plate for maintaining the hot plate at a temperature substantially equal to a temperature of ambient air. 5. The device of claim 1 wherein the thermoelectric device is a Peltier device. 6. The device of claim 1 and further comprising a DC power source electrically coupled to the thermoelectric device. 7. The device of claim 1 and further comprising a gauge for measuring the electrical energy provided to the thermoelectric device. 8. A device for determining a perfusion capacity in a region of a patient's skin and underlying tissue, the device comprising:a first plate mounted in a position permitting placement of the first plate adjacent the region of the patient's skin, a sensor to determine the temperature of the first plate, a controller coupled to the sensor, the controller providing electrical energy to the first plate to maintain the temperature of the first plate substantially constant, and a measuring device measuring the electrical energy provided to the first plate when the first plate is positioned adjacent the region of the patient's skin which measurement is indicative of the perfusion capacity in the region of the patient's skin and underlying tissue. 9. The device of claim 8 and further comprising a gauge coupled to the controller measuring the electrical energy required to maintain the temperature of the first plate substantially constant. 10. The device of claim 8 and further comprising a second plate spaced apart from and thermally coupled to the first plate by a boundary, said second plate being electrically coupled to the controller wherein providing electrical energy to the first and second plate induces heat to cross the boundary between the first plate and the second plate. 11. The device of claim 10 and furt... | Hill-Rom Services, Inc. | A61B005/00
US06466814 | B1 | 2002-10-15 | Method of magnetic resonance investigation | 2000-06-30 | The present invention provides a method of magnetic resonance investigation of a sample, preferably of a human or non-human animal body. The method comprises the step of ex vivo polarization of a high T;1 ;agent. The polarizing agent is optionally separated from the high T;1 ;agent before the high T;1 ;agent is administered to the sample. | What is claimed is: 1. A method of magnetic resonance (MR) investigation of a sample, said method comprising:(i) producing a hyperpolarised solution of a high T1 agent by dissolving in a physiologically tolerable solvent a hyperpolarised solid sample of said high T1 agent; (ii) where the hyperpolarisation of the solid sample of said high T1 agent in step (i) is effected by means of a polarising agent, optionally separating the whole, substantially the whole, or a portion of said polarising agent from said high T1 agent; (iii) administering said hyperpolarised solution to said sample; (iv) exposing said sample to radiation of a frequency selected to excite nuclear spin transitions in an MR imaging nuclei of the high T1 agent; (v) detecting magnetic resonance signals from said sample; and (vi) optionally, generating an image, dynamic flow data, diffusion data, perfusion data, physiological data or metabolic data from said detected signals, wherein said high T1 agent in said hyperpolarised solution has a T1 value (at a field strength in the range 0.01-5 T and a temperature in the range 20-40° C.) of at least 5 seconds and wherein said high T1 agent is 13C enriched at one or more carbonyl or quaternary carbon positions. 2. A method as claimed in claim 1 wherein said high T1 agent or the hyperpolarised solution thus formed is transported in a magnetic field and at low temperature between steps (i) and (ii) and such that said agent or said solution retains its polarisation during said transportation. 3. A method as claimed in claim 2 wherein the magnetic field during said transportation is greater than 10 mT. 4. A method as claimed in claim 2 wherein the magnetic field during said transportation is greater than 1 T. 5. A method as claimed in claim 2 wherein the temperature during said transportation is lower than 80 K. 6. A method as claimed in claim 1 wherein during said dissolution step (i), the high T1 agent is soluble in said physiologically tolerable solvent to a concentration of at least 1 mM at a rate of 1 mM/3 T1. 7. A method as claimed in claim 6 wherein said high T1 agent is soluble in said physiologically tolerable solvent to a concentration of at least 1 mM at a rate of 1 mM/T1. 8. A method as claimed in claim 1 wherein a magnetic field is present during the dissolution stage and wherein said magnetic field is greater than 10 mT. 9. A method as claimed in claim 1 wherein step (i) comprises polarising a solid high T1 agent by irradiating a polarising agent whereby to cause dynamic nuclear polarisation. 10. A method as claimed in claim 1 wherein said high T1 agent has a T1 value (at a field strength of 0.01-5 T and a temperature in the range 20-40° C.) of at least 10 secs. 11. A method as claimed in claim 1 wherein said high T1 agent exhibits a chemical shift of more than 2 ppm per 2 pH units. 12. A method as claimed in claim 11 wherein said chemical shift is per Kelvin. 13. A method as claimed in claim 11 wherein said chemical... | Amersham Health AS | A61B005/05
US06496723 | B1 | 2002-12-17 | Method of obtaining information that corresponds to electrocardiogram of human body from pulse wave thereof | 2000-08-28 | A method of obtaining information that corresponds to the R—R interval of electrocardiogram from the pulse-wave of a human body. The method is comprised of steps of detecting the pulse-wave of a human body in a predetermined period, differentiating the detected pulse-wave to provide a speed-pulse-wave, measuring intervals of peaks of the speed-pulse-wave, and substituting the intervals of peaks of the speed-pulse-wave for the R—R interval of the electrocardiogram. | What is claimed is: 1. A method of obtaining information that corresponds to an R-R interval of electrocardiogram from a pulse-wave of a human body, said method comprising the steps of:detecting said pulse-wave of the human body in a predetermined period; differentiating said detected pulse-wave to provide a speed-pulse-wave; taking points of said speed-pulse-wave into peak values on the basis of a first threshold value; measuring intervals of said peak values; and substituting said intervals for the R-R interval of said electrocardiogram. 2. The method as claimed in claim 1, wherein said intervals of said peak values is substituted only when said intervals of said peak values are equal to or larger than a second threshold value. 3. The method as claimed in claim 2, whereinsaid first threshold value is calculated from said speed-pulse-wave. 4. The method as claimed in claim 2, whereinsaid first threshold value is calculated from a maximum value of said intervals of peaks of said speed-pulse-wave. 5. The method as claimed in claim 2, whereinsaid first threshold value is a product of a maximum value of said speed-pulse-wave and a value equal to or larger than 0.16 or equal to or smaller than 0.17. 6. The method as claimed in claim 2, whereinsaid first threshold value is calculated from said intervals of said peak values of said speed-pulse-wave. 7. The method as claimed in claim 2, whereinsaid second threshold value is calculated from a mean value of said intervals of said peak values of said speed-pulse-wave. 8. The method as claimed in claim 2, whereinsaid first threshold value is a product of a mean value of said intervals of said peak values and 0.75. 9. The method as claimed in claim 2, whereinsaid first threshold value is calculated from said speed-pulse-wave, and said second threshold value is calculated from a peak interval of said pulse-speed-wave. 10. The method as claimed in claim 2, whereinsaid first threshold value is calculated from a maximum value of said intervals of said peak values of said speed-pulse-wave, and said second threshold value is calculated from said intervals of said peak values of said pulse-speed-wave. 11. The method as claimed in claim 2, whereinsaid first threshold value is a product of a maximum of said intervals of said peak values of said speed-pulse-wave and a value equal to 0.16, 0.17 or between 0.16 and 0.17, and said second threshold value is determined according to said intervals of said peak values. 12. The method as claimed in claim 2, whereinsaid first threshold value is calculated from said speed-pulse-wave, and said second threshold value is calculated from a mean value of said intervals of said peak values of said speed-pulse-wave. 13. The method as claimed in claim 2, whereinsaid first threshold value is calculated from a maximum of said peak values of said speed-pulse-wave, and said second threshold value is calculated from a mean value of said intervals of said peak values... | Denso Corporation | A61B005/04
US06468231 | B2 | 2002-10-22 | Self-palpation device for examination of breast | 2001-03-28 | A method and device in accordance with the present invention enable detecting changes in mechanical and structural properties of the breast tissue that are indicative of breast cancer development. In one embodiment of the invention, an array of force sensors based on PVDF piezopolymer film, data acquisition circuit, and a microprocessor are mounted in a hand held pad. Detection of nodules is achieved by pressing the sensing pad onto the breast, oscillating it over regions under investigation, and analyzing spectral and phase characteristics of the signal from the sensors in the array. The device is able to objectively detect presence of suspicious lesions in the breast and provide a warning signal. | What is claimed is: 1. A method of detecting changes in mechanical and structural properties of breast tissue that are indicative of breast cancer development, said method comprising the steps of:causing an oscillatory deformation of a breast tissue portion by a force sensor array pressed against that tissue portion; detecting an oscillatory signal from the sensors of the force sensor array; repeating said oscillatory deformation over a plurality of breast tissue portions; detecting an oscillatory signal from the sensors of the force sensor array; analyzing the signals from sensors in the array; evaluating type and degree of mechanical heterogeneity of the breast tissue; evaluating deviation of the type and degree of mechanical heterogeneity of the breast from a normal range of mechanical heterogeneity of the breast; and producing a warning signal if said deviation of mechanical heterogeneity of the breast exceeds a predetermined threshold. 2. The method of claim 1 wherein said normal range of mechanical heterogeneity of the breast is defined using a global database on mechanical properties and structure of the breast. 3. The method of claim 1 wherein said normal range of mechanical heterogeneity of the breast is defined individually, using a personal database on mechanical properties and on structure of the breast accumulated during previous examinations. 4. The method of claim 1 wherein said step of analyzing the signals from sensors in the array includes analyzing spectral and phase characteristics of the signals. 5. The method of claim 4 wherein said spectral and phase characteristics of the signals include the amplitude of the first harmonic, the amplitude of the second harmonic and phase shifts of these harmonics. 6. The method of claim 1 wherein said analyzing the signals from sensors in the array includes analyzing spatial and temporal derivatives of the signals from sensors in the array. 7. A hand-held device for implementing the method of the claim 1 wherein said force sensor array comprises: an array of piezopolymer based force sensors formed of a piezopolymer film activated by flexural and extensional modes of deformation of the piezopolymer film;data acquisition means for receiving said oscillatory signals; a microprocessor used for said step of analyzing the signals and said steps of evaluating type and degree of mechanical heterogeneity of the breast and evaluating deviation of the type and degree of mechanical heterogeneity of the breast from the normal range; and a means for producing the warning signal. 8. A system for detecting changes in mechanical and structural properties of breast tissue that are indicative of breast cancer development, said system comprising:means for causing an oscillatory deformation of a breast tissue portion by a force sensor array pressed against that tissue portion; means for detecting an oscillatory signal from the sensors of the force sensor array; means for repeating said oscillatory de... | Artann Laboratories | A61B005/103 A61B005/117
US06796947 | B2 | 2004-09-28 | Method for evaluating vestibular response | 2002-05-10 | A method is disclosed for evaluating the vestibular function in a human subject. The subject is constrained in a substantially erect position so that the head moves in unison with the rest of the body. A controlled stimulus in the form of a sudden angular acceleration is imparted to the body, and the subject's ocular response to the controlled stimulus is measured. The vestibular function is evaluated from the ocular response and the angular velocity of the head. | We claim: 1. A method of evaluating the vestibular function in a human subject, comprising:constraining the human subject in a substantially erect position so that the head moves in unison with the rest of the body; imparting a controlled stimulus in the form of a sudden angular acceleration to the body, and; measuring the subject's ocular response to the controlled stimulus. 2. A method as claimed in claim 1, wherein the subject's ocular response is measured by electro-oculography. 3. A method as claimed in claim 1, wherein the human subject is rotated about its longitudinal axis. 4. A method as claimed in claim 3, wherein the subject is disposed in a substantially vertical position. 5. A method as claimed in claim 3, wherein the subject is disposed in a substantially horizontal position. 6. A method as claimed in claim 3, wherein the subject is disposed in an erect inclined position. 7. A method as claimed in claim 1, wherein the angular velocity of the subject is measured as a whole and compared with the ocular response to evaluate the vestibular function. 8. A method as claimed in claim 7, wherein the angular velocity is measured in three orthogonal directions. 9. A method as claimed in claim 7, wherein the ocular response is subjected to signal processing to extract eye velocity. 10. A method as claimed in claim 9, wherein said signal processing comprises filtering and differentiation. 11. A method as claimed in claimed in claim 9, wherein the eye velocity is compared with the angular velocity of the subject to evaluate the vestibular function. 12. A method as claimed in claim 11, wherein the eye velocity and head velocity are also compared with standard data in evaluating the vestibular function. 13. A method as claimed in claim 1, wherein the subject is rapidly brought to rest with the aid of a fluid damping mechanism. 14. A method as claimed in claim 13, wherein the fluid damping mechanism comprises one or more bodies coupled to rotate with the subject and suspended in a damping fluid. 15. A method as claimed in claim 14, wherein the damping fluid is water. 16. An apparatus for evaluating vestibular function in a human subject, comprising:a frame for supporting the human subject in a substantially erect position with the head constrained so that it moves in unison with the rest of the body, the frame being rotatable about a longitudinal axis of the subject; an arrangement for measuring ocular response to a controlled stimulus in the form of a sudden angular acceleration imparted to the frame, at least one sensor for measuring the angular velocity of the subject's head; and a processing unit for deriving the vestibular function from the subject's ocular response and the angular velocity. 17. An apparatus as claimed in claim 16, wherein the frame is mounted for rotation about a vertical axis. 18. An apparatus as claimed in claim 16, wherein the frame is mounted for rotation about a horizontal axis. 19. An apparatus as ... | Canadian Space Agency | A61B005/00
US06498944 | B1 | 2002-12-24 | Intrabody measurement | 2000-04-13 | A method of measuring the size of an area (;22;) within a body, including bringing at least one position sensor (;28;) to each of a plurality of points in the area, determining position coordinates of the plurality of points, using the sensor (;28;) and calculating distances between the plurality of points. | What is claimed is: 1. A method of measuring the size of an area within a body, comprising:bringing at least one position sensor to each of a plurality of points in the area by bringing a distal end of a probe with the at least one sensor mounted thereon into contact with each of the plurality of points by passing the distal end over a surface adjacent the area, wherein the plurality of points are on one or more pieces of a fractured bone; determining position coordinates of the plurality of points, using the sensor; calculating distances between the plurality of points; constructing a geometrical map of the plurality of points; and calculating a volume associated with the area. 2. A method as in claim 1, and comprising identifying a region of the area in which there is less than a predetermined density of determined points, and prompting a user to bring a sensor to the region to determine coordinates of additional points. 3. A method as in claim 1, wherein the area is in motion, and the method comprises:associating at least one reference sensor with the area, so that the reference sensor moves with the area; determining a position of the reference sensor when the position of a point is determined; and comparing the positions of the plurality of points to the position of the reference sensor, so as to transform the positions to a substantially stationary frame of reference. 4. A method as in claim 1, and comprising measuring a physiological parameter at the plurality of points, indicative of whether the point belongs to the area to be measured. 5. A method of aligning pieces of a fractured bone, comprising:uniquely associating an anchor point with each of the pieces; determining for each piece coordinates of a plurality of points, which are descriptive of a shape and a position of the piece relative to the anchor point; moving the pieces so as to align the bone based on the shapes and positions of the pieces; repeatedly determining coordinates of the anchor points while moving the pieces; and updating position information regarding the pieces, based on the coordinates of the anchor points, for guidance in moving the pieces. 6. A method as in claim 5, and comprising notifying a user when a distance between two pieces is smaller than a predetermined distance. 7. A method as in claim 5, wherein updating the position information comprises calculating the volume of an area between two pieces. 8. A method as in any of claims 5-7, and comprising:producing an image of the pieces; and updating the image based on the updated position information. 9. A method as in any of claims 5-7, and comprising producing a mode of a volume between two pieces. 10. Apparatus for intrabody measurement of an area within a body, comprising:a probe for insertion into the area; a position sensor mounted on the probe; a position determining system, which determines position coordinates of the sensor at a plurality of points adjacent the area; and calculating circ... | Biosense, Inc. | A61B005/00
US06497656 | B1 | 2002-12-24 | Integrated wireless broadband communications network | 2000-05-16 | An integrated tracking, telemetry and local area networking system is provided. A communications system comprises a broadband subsystem comprising at least one UWB node including a first UWB transceiver and at least one application node linked to the UWB node by a broadband link. The system further comprises a wireless subsystem comprising at least one remote communicator, the remote communicator including a second UWB transceiver. The first and second UWB transceivers are configured to communicate with each other via an UWB communications link. | What is claimed is: 1. A communications system comprising:a broadband subsystem comprising at least one UWB node including a first UWB transceiver and at least one application node linked to said UWB node by a broadband link; a wireless subsystem comprising at least one remote communicator, said remote communicator including a second UWB transceiver, said first and second UWB transceivers configured to communicate with each other via an UWB communications link; said communications system being configured to simultaneously determine via one transmitted signal over the UWB communications link the position in space of a remote object, telemeter data related to said remote object to a node of a local area network, and process said data related to said remote object on one application node of said local area network; said communications system being further configured to track the position of said remote object as said object moves through space. 2. The communications system of claim 1 wherein said broadband link is an Ethernet. 3. The system of claim 1 wherein at least one remote communicator comprises a tag. 4. The system of claim 1 wherein at least one remote communicator comprises a monitor. 5. The system of claim 4 wherein said monitor comprises at least one sensor coupled to said UWB transceiver. 6. The system of claim 5 wherein said sensor is configured to sense a physiological condition of a patient. 7. The system of claim 1 wherein at least one remote communicator comprises a network interface card (NIC). 8. The system of claim 1 wherein said object is selected from the group comprising humans, animals, and equipment. 9. The system of claim 1 wherein said wireless subsystem 16 includes a plurality of remote communicators, said plurality including at least one monitor, at least one tag and at least one network interface device. 10. The system of claim 9 wherein said broadband subsystem includes a plurality of UWB nodes, at least one UWB node configured to communicate with said at least one monitor, at least one UWB node configured to communicate with said at least one tag and at least one UWB node configured to communicate with said at least one network interface device. 11. The system of claim 9 wherein at least one UWB node is configured to communicate with said at least one tag, said at least one monitor and said at least one network interface device. 12. The system of claim 1 wherein said application node is configured to execute a radio frequency identification (RFID) application. 13. The system of claim 1 wherein said first and second UWB transceivers are configured to encrypt data to be communicated via said UWB link. | General Electric Company | A61B005/00
US06463317 | B1 | 2002-10-08 | Device and method for the endovascular treatment of aneurysms | 1998-05-19 | This invention provides a method and a device for treating hemodynamically significant aneurysms especially in the intracranial and extracranial circulation regions using either X-ray fluoroscopy or real-time magnetic resonance (MR) imaging guidance. An MR-visible parachute-shaped occlusion device, e.g., containing multiple elongated filamentary loops made of a memory metal, elastomeric hydrogel or other expansile material, is deployed into the aneurysm by radial expansion of the expansile material outwardly into contact with the interior aneurysm surface. The device is firmly positioned against the interior aneurysm surface using a coating which adheres to that interior aneurysm surface. The device may be filled with a hardenable polymer for permanent and complete aneurysm occlusion. Wide-neck aneurysms may be treated with the same device, with the addition of a temporary balloon expanded in the parent vessel to allow expansion of the occluding device within the aneurysm, instillation of the polymer into the device, and detachment of the device from the transporting catheter. Detachment of the aneurysm occlusion device from a transport catheter is achieved by mechanical, electrical and/or chemical decoupling. A coating applied to the surface of the parachute device may induce thrombotic occlusion of the aneurysm by timed delivery of biologic modifier drugs which promote collagen formation, fibroblast growth, and endothelial ingrowth within the aneurysm. The catheter systems may have attached microcoils or may be impregnated with MR-visible agents to permit visualization in MR imaging systems. | What is claimed is: 1. An image guidance system for the treatment or thrombotic occlusion of aneurysms in the human cerebrovascular system under either x-ray fluoroscopy or magnetic resonance imaging guidance, said system comprising:(a) a magnetic resonance-visible or X-ray visible aneurysm occlusion instrument, wherein said instrument comprises i) a at least one elongate element selected from the group consisting of a guidewire and a microcatheter, ii) a hollow wire or hollow tube, and iii) an expansile parachute device temporarily attached to an open end of said hollow wire or hollow tube; (b) at least one imaging system selected from the group consisting of x-ray fluoroscopy or magnetic resonance imaging which is capable of detecting the position and orientation of said aneurysm occlusion instrument within the human cerebrovascular system; (c) an image display means for acquiring a medically diagnostic image of a region of interest from said at least one imaging system selected from the group consisting of x-ray fluoroscopy or magnetic resonance imaging; and (d) a source of hardenable liquid. 2. The system of claim 1 wherein said expansile parachute device comprises a magnetic resonance imaging-visible parachute device having a plurality of elongated filamentary loops made of an expansile material. 3. The system of claim 1 wherein at least some surfaces of the instrument are impregnated with a magnetic resonance-visible material which enables continuous magnetic resonance visualization of the instrument when viewed with magnetic resonance imaging systems. 4. The system of claim 1 wherein said magnetic resonance-visible aneurysm occlusion instrument consists of at least one component selected from the group consisting of i) hydrogel or polymer coil, ii) stent components, and (iii) memory metals. 5. The system of claim 1 wherein said magnetic resonance-visible aneurysm occlusion instrument has a helix-like configuration. 6. The system of claim 1 wherein said magnetic resonance-visible aneurysm occlusion instrument is impregnated with a magnetic resonance-visible contrast material. 7. The system of claim 1 wherein the aneurysm occlusion instrument comprises a memory metal or polymeric material having an initial built-in elastic predetermined diameter, which is less than the diameter of a lumen in a blood vessel within the brain of a human, so that the instrument can be inserted into the lumen of said vessel, said memory metal or polymeric material also being characterized in that it will assume a greater diameter and move into engagement with the wall of the vessel upon activation of a property of said polymeric material which causes the polymeric material to expand. 8. The system of claim 1 wherein said expansile parachute device is detachably connected to said microcatheter or guidewire and detachment of the expansile parachute device from said microcatheter or guidewire can be achieved by at least one process selected from the group ... | Regents of the University of Minnesota | A61B005/055 A61B005/00
US07647237 | B2 | 2010-01-12 | Communication station and software for interfacing with an infusion pump, analyte monitor, analyte meter, or the like | 2002-06-26 | A communication station is for use with a medical device (such as an infusion pump) and a processing device (such as a computer). The communication station includes a housing, a medical device interface coupled to the housing, a processing device interface coupled to the housing and a processor coupled to the housing. The device interface interfaces with the medical device, and the processing device interface interfaces with the processing device. The processor provides a communication path between the medical device and the processing device such that programming and instructions may be communicated from the processing device to the medical device and data may be transferred from the medical device to the processing device. The communication station may be combined with a system that is capable of generating reports either locally or remotely. In addition, the medical device interface may be a cradle that is configurable to attach to different shaped medical devices. | 1. A method of monitoring at least a continuous glucose monitor and an insulin infusion pump used to treat a medical condition for a patient, the method comprising: generating a patient data file;downloading data from at least the continuous glucose monitor and the insulin infusion pump used with the patient, wherein the data includes a plurality of blood glucose levels obtained over a time period;recording the downloaded data in the patient data file;integrating the data from at least the continuous glucose monitor and the insulin infusion pump to present contemporaneous information showing the relationship between at least the continuous glucose monitor and the insulin infusion pump;presenting the integrated data in a user chosen report format; anddisplaying a first plurality of the blood glucose levels from data obtained over a first defined time period and second plurality of the blood glucose levels from data obtained over a second defined time period on the same scale of a single one of the first and second defined time periods within the user chosen report format, with the first plurality of blood glucose levels from the first defined time period shown in an overlaid fashion relative to the second plurality of blood glucose levels from the second defined time period, and with the first and second plurality of blood glucose levels shown as extending over the single one of the defined time periods, the first and second time periods are fully separated in time. 2. The method of claim 1, wherein the user chosen report format temporally displays insulin administration compared to blood glucose levels. 3. The method of claim 1, wherein the user chosen report format displays percentages of blood glucose levels above and below glucose goals. 4. The method of claim 1, wherein the user chosen report format contains information for both bolus and basal insulin administered to the patient. 5. The method of claim 1, wherein the step of presenting the data further comprises calculating a percentage of total insulin delivery in the form of a holus injection over a period of time. 6. The method of claim 1, wherein the step of presenting the data further comprises calculating an average blood glucose level over a period of time. 7. The method of claim 6, wherein the step of presenting the data further comprises calculating a standard deviation. 8. The method of claim 1, wherein the step of presenting the data further comprises transforming the data into graphical waveform data, wherein the graphical waveform data represents the time at which the data occurs. 9. The method of claim 1, wherein each defined time period is the time period of a single day. 10. The method of claim 1, wherein each defined time period is the time period of a single week. 11. The method of claim 1, wherein displaying blood glucose levels from multiple defined time periods comprises displaying a continuous line graphical representation of a blood glucose level for each one... | MiniMed, Inc. | A61B005/00
US07404825 | B2 | 2008-07-29 | Implant capable of forming a differential image in an eye | 2002-06-05 | An implant capable of forming a differential image in an eye is shown. The implant comprises an elongated member having a pair of spaced ends wherein one of the pair of ends includes a distal section that extends in a direction substantially parallel to the central axis. The elongated member and the distal section are formed of a dimension to be inserted into and/or passed through a punctum opening of an eye and into the canaliculus. The implant incorporates into at least one of the elongated member and the distal section an energy obstructing material responsive to the application of an energy wave, such as an energy wave in the form of sound waves vibrating at frequencies greater than 20,000 cycles per second or electromagnetic radiation, which upon everting of an eyelid of an eye and exposing the implant to an appropriate energy wave, forms a differential image pattern showing the location of the implant in the eye. Methods for treating an external eye condition due to a deficiency of tears and for locating an implant in the canaliculus of an eye using the implant capable of forming a differential image is also shown. | 1. An implant capable of forming a differential image in an eye comprising: an elongated member having a central axis and a pair of spaced ends wherein one of said pair of ends includes a distal section which extends in a direction substantially parallel to the central axis, said elongated member and said distal section being formed of a dimension to be inserted into and passed through a punctum opening of an eye; anda radiation obstructing material responsive to electromagnetic radiation being incorporated in at least one of said elongated member and said distal section which, in use, upon everting of an eyelid of an eye and exposing the implant to electromagnetic radiation at a selected wavelength forms a differential image pattern showing the location of said implant in the eye wherein said radiation obstructing material is responsive to electromagnetic radiation at said selected wavelength and wherein said radiation obstructing material comprises a pigment comprising about 3% to about 10% titanium dioxide. 2. The implant of claim 1 wherein said a radiation obstructing material is integral with at least one of said elongated member and said distal section. 3. The implant of claim 1 wherein said radiation obstructing material is coated on at least one of said elongated member and said distal section. 4. The implant of claim 1 wherein said a radiation obstructing material is integral with the implant. 5. The implant of claim 1 wherein said radiation obstructing material is coated on the implant. 6. The implant of claim 1 wherein said radiation obstructing material responsive to electromagnetic radiation at a selected wavelength in the visible light range is incorporated in at least one of said elongated member and said distal section which, in use, upon everting of an eyelid of an eye and exposing the implant to electromagnetic radiation at said selected wavelength forms a differential image pattern showing the location of said implant in the eye. 7. An implant capable of forming a differential image in an eye comprising: an elongated member having a central axis a pair of spaced ends wherein one of said pair of ends includes a distal section which extends in a direction substantially parallel to the central axis, said elongated member and said distal section being formed of a dimension to be inserted into and passed through a punctum opening of an eye; anda substantially opaque material responsive to electromagnetic radiation in the wavelength of visible light incorporated in at least one of said elongated member and distal section which, in use, upon everting of an eyelid of an eye and exposing the implant to electromagnetic radiation in the wavelength of visible light forms a differential image pattern showing the location of said implant in the eye and wherein said opaque material comprises a pigment comprising about 3% to about 10% titanium dioxide. 8. The implant of claim 7 wherein said distal section terminates in a distal tip. 9.... | - | A61F002/14
US07283859 | B2 | 2007-10-16 | Artifact suppression in dynamic magnetic resonance imaging | 2002-04-19 | A method for removing one or more artifacts from a time series of magnetic resonance (MR) images is provided. In one embodiment of the invention, an MR time series of data sets is acquired while changing the k-space that is sampled at each time frame. By using the acquired data, information is produced for a plurality of MR images at different time points, wherein the images contain desired components and one or more artifacts. Changing the k-space locations that are sampled from time frame to time frame makes the artifacts behave in a signature way through time, so that they can be identified as being artifacts and be removed through temporal analysis. | 1. A method for removing one or more leftover artifacts from a time series of dynamic magnetic resonance (MR) images, the method comprising: acquiring an MR data set by changing k-space locations that are sampled at each time point;separating desired components from one or more leftover artifacts by filtering the one or more leftover artifacts from the desired components in a temporal frequency domain;producing information for a first MR image at a first time point using a first MR reconstruction technique; andproducing information for a second MR image at a second time point using the first MR reconstruction technique. 2. The method of claim 1, wherein separating the desired components from the one or more leftover artifacts comprises: (a) Fourier-transforming an image or k-space pixel over time to obtain a result of a Fourier transform;(b) filtering the result of the Fourier transform to separate the desired components from the one or more leftover artifacts; and(c) repeating steps (a) and (b) above for a plurality of image or k-space pixels. 3. A method of claim 2, wherein filtering the result of the Fourier transform comprises removing a frequency band that is located around a Nyquist frequency. 4. A method of claim 1, wherein the MR data set has one or more artifacts centered at a DC frequency in the temporal frequency domain, the method further comprising: producing information for a third MR image at the first time point using a second MR reconstruction technique on the MR data set; andproducing information for a fourth MR image at the second time point using the second MR reconstruction technique on the MR data set;wherein separating desired components from one or more leftover artifacts comprises:replacing a frequency band around the DC frequency in information treated with the first MR reconstruction technique with a corresponding frequency band from information treated with the second MR reconstruction technique. 5. The method of claim 1, wherein acquiring an MR data set by changing the k-space that is sampled at each time point comprises sampling a first set of k-space locations every odd frame and sampling a second set of k-space locations every even frame with a modified partial Fourier imaging technique. 6. The method of claim 1, wherein acquiring an MR data set by changing the k-space that is sampled at each time point comprises: sampling a first set of k-space locations every odd frame; andsampling a second set of k-space locations every even frame. 7. The method of claim 1, wherein the MR reconstruction technique is SENSE. 8. The method of claim 1, wherein the MR reconstruction technique is SMASH. 9. The method of claim 1, further comprising converting noise amplification into an artifact such that the artifact can be reduced. 10. The method according to claim 1, where the filtering in a temporal frequency domain is performed after the MR reconstruction technique. 11. The method according to claim 1, where the MR recon... | Brigham and Womens' Hospital, Inc. | A61B005/05
US07235056 | B2 | 2007-06-26 | Body fluid sampling device and methods of use | 2002-04-23 | A device for sampling body fluid includes a housing having a sleeve at a forward end thereof which is displaceable in response to being pressed against a user's skin to trigger the firing of a lancet. After the lancet is removed from the incision, the sleeve is repeatedly pressed against the skin to depress a ring of body tissue in surrounding relationship to the incision to express body fluid outwardly through the incision. A pusher member is then actuated to push a capillary tube through a front end of the housing for drawing-in body fluid. The lancet is a disposable lancet which includes a body supporting a skin-lancing member and the capillary tube. The disposable lancet passes through an upper end of a lancet carrier when being installed or removed. The device cannot be armed until the disposable lancet is installed in the housing, because the capillary tube functions to push a safety device to a non-safety position. | 1. A method of collecting a bodily fluid sample, comprising: forming an incision in skin with an integrated bodily fluid sampling device that has a sampling tube; projecting an end of the sampling tube from the integrated bodily fluid sampling device after said forming; and a collecting the bodily fluid sample from the incision with the sampling tube. 2. The method of claim 1, further comprising: providing the integrated bodily fluid sampling device including an incising device and the sampling tube, the sampling tube having an inlet opening, the sampling tube being separate from the incising device, the sampling tube having a retracted position and a sampling position relative to the integrated bodily fluid sampling device; placing the sampling device against the skin in a use position with the sampling tube in the retracted position having the inlet opening in a first location displaced from the skin; wherein said projecting the end of the sampling tube includes moving the sampling tube from the retracted position to the sampling position at which the inlet opening is positioned adjacent the incision in the skin; and maintaining the sampling device in the use position during said forming the incision and said projecting the end of the sampling tube. 3. The method of claim 1, wherein: the device includes a lancet member; and said forming the incision includes cutting the skin with the lancet member. 4. The method of claim 3, wherein: the sampling tube is slidably coupled to the lancet member; and said projecting includes sliding the end of the tube outwardly from the lancet member. 5. The method of claim 3, further comprising retracting the lancet member away from the incision after said cutting. 6. The method of claim 1, further comprising drawing out the sample from the sampling tube onto a test strip. 7. The method of claim 1, wherein: the device includes a pusher member positioned proximal the tube; and said projecting includes pushing the tube with the pusher member. 8. The method of claim 1, further comprising pressing the device against the skin to draw up the bodily fluid sample from the incision. 9. The method of claim 8, wherein said pressing includes repeatedly reciprocating the device against the skin. 10. A lancet member, comprising: a body; an incision-forming member extending from said body, said incision-forming member being adapted to form an incision in skin; and a tube coupled to said body, said tube having an end adapted to move outwardly from said body, said tube having an extended position at which said end of said tube extends past said incision-forming member to collect a bodily fluid sample from the incision. 11. The lancet member of claim 10, wherein said incision-forming member includes a needle. 12. The lancet member of claim 10, wherein: said incision-forming member includes a needle; said body includes at least one lower boss to align said body in a lancet carrier and at least a pair of upper bosses... | Amira Medical | A61B005/00
US08262560 | B2 | 2012-09-11 | Imaging device for use with a surgical device | 2002-04-22 | A surgical imaging device is provided, including a housing configured to couple to an outer surface of a surgical device and an image capture arrangement configured to generate image data; the surgical imaging device may also include a circuit arrangement disposed within the housing and electrically coupled to the camera arrangement, in which the circuit arrangement is configured to communicate the image data to at least one remote device. | 1. A surgical imaging device comprising: a housing configured to detachably electronically couple to a socket arranged at an outer surface at a distal end of a surgical device;an image capture arrangement situated in the housing, the image capture arrangement including an image sensor, the image sensor positioned at the distal end of the housing and of the surgical device when the housing is electronically coupled to the socket of the surgical device and during imaging, the image sensor configured to receive an image, generate at the distal end of the housing image data corresponding to the received image and to communicate the image data, wherein the image capture arrangement further includes a light source configured to illuminate an object to be imaged; anda strap for coupling the housing to the surgical device. 2. The surgical imaging device according to claim 1, wherein the housing is configured to slidingly couple to the surgical device. 3. The surgical imaging device according to claim 1, wherein the image data generated by the image capture arrangement includes one of still image data and video data. 4. The surgical imaging device according to claim 1, wherein the image capture arrangement includes a lens. 5. The surgical imaging device according to claim 1, further comprising: a circuit arrangement disposed within the housing and configured to communicate the image data to at least one remote device. 6. The surgical imaging device according to claim 5, wherein the circuit arrangement is configured to communicate the image data to the at least one remote device via one of wired connection and a wireless connection. 7. The surgical imaging device according to claim 1, wherein the distal end of the surgical device is configured to perform a surgical operation. 8. A surgical attachment comprising: a surgical device having an outer surface located at a distal end of the surgical device;a surgical imaging device having a housing configured to detachably electronically couple to a socket arranged at the outer surface at the distal end of the surgical device and having an image capture arrangement situated in the housing and configured via an image sensor to receive an image, generate at the distal end of the housing image data corresponding to the received image and to communicate the image data, wherein the image capture arrangement includes a light source, the light source configured to generate light from the distal end of the surgical device when the housing is electronically coupled to the socket of the surgical device and during imaging; anda strap for coupling the housing to the surgical device. 9. The surgical attachment according to claim 8, wherein the housing is configured to slidingly couple to the surgical device. 10. The surgical attachment according to claim 8, wherein the image data generated by the image capture arrangement includes one of still image data and video data. 11. The surgical attachment according to claim... | Tyco Healthcare Group LP | A61B001/05
US06845258 | B2 | 2005-01-18 | Medical examination and/or treatment installation | 2002-03-12 | A medical device installation has a number of medical and/or treatment devices of different of different types disposed at a common installation, and a medical facility has a number of medical treatment and/or examination devices respectively disposed at separate locations. In the installation or the facility, a number of patient support mechanisms are respectively individually, stationarily allocated to the medical devices. A patient bed is movable among and is respectively couplable to each of the patient support mechanisms. For this purpose, each of the patient support mechanisms has an identical coupling device for the bed. | 1. An installation for conducting at least one of a medical examination and a medical treatment of a patient, comprising: a plurality of medical devices of different types, selected from the group consisting of medical examination devices and medical treatment devices, disposed at a common installation location; a plurality of patient support mechanisms respectively individually, stationarily allocated to said medical devices; and a patient bed moveable among and respectively couplable to each of said patient support mechanisms. 2. An installation as claimed in claim 1 wherein each of said support mechanism has a coupling device for releasably fastening said patient bed thereto. 3. An installation as claimed in claim 2 wherein the respective coupling devices of the support mechanisms are identical. 4. An installation as claimed in claim 1 wherein, when said bed is respectively coupled to one of said support mechanism, said bed is upwardly removable from that support mechanism. 5. An installation as claimed in claim 1 wherein, said bed is respectively coupled to one of said support mechanisms, the bed is removable toward a side of that support mechanism. 6. An installation as claimed in claim 1 wherein said support mechanism, when said patient bed is coupled thereto, allows movement of said patient bed on said support mechanism into and out of the medical device to which the support mechanism is allocated. 7. An installation as claimed in claim 1 wherein said patient bed further comprises a coupling adapted to couple said patient bed to a gurney. 8. An installation as claimed in claim 1 wherein one of said medical devices is a magnetic resonance tomography apparatus. 9. An installation as claimed in claim 1 wherein one of said medical devices is a computed tomography apparatus. 10. An installation as claimed in claim 1 wherein one of said medical devices is an angiography device. 11. A medical facility comprising: a plurality of medical devices of different types respectively separately located relative to each other, said medical devices being selected from the group consisting of medical examination devices and medical treatment devices; a plurality of patient support mechanisms respectively individually, stationarily allocated to said medical devices; and each of said patient support mechanisms having a coupling device adapted to couple a patient bed to that patient support mechanism, with the respective coupling devices being identical. | Siemens Aktiengesellschaft | A61B005/05
US06832108 | B2 | 2004-12-14 | Endovaginal MRI receiver coil | 2001-04-19 | An MRI apparatus includes a local endovaginal probe (;30;) for receiving magnetic resonance in a study of the endopelvic fascia surrounding the female urethra. The probe (;30;) includes a shaft portion (;62;) an insert portion (;60;), the insert portion to be inserted into the vaginal cavity of a female subject. The insert portion (;60;), in order to have maximum efficiency in imaging the endopelvic fascia, is designed to specific dimensions to achieve the optimum balance between image quality and patient comfort. In an imaging sequence, a main magnet assembly (;12;) produces a main magnetic field through an imaging region (;14;). A whole-body RF coil (;26;) excites and manipulates magnetic resonance in the vicinity of the vaginal cavity. The probe (;30;) detects the magnetic resonance, which is received and demodulated. The received magnetic resonance is then reconstructed into an image representation of the tissue surrounding the vaginal cavity of the subject. | Having thus described the preferred embodiments, the invention is now claimed to be: 1. A magnetic resonance apparatus comprising:a main magnet assembly for producing a substantially uniform main magnetic field through an imaging region; an RF transmit coil assembly for exciting and manipulating magnetic resonance in selected dipoles of a subject in the imaging region; an RF vaginal coil assembly for insertion into a vaginal cavity of the subject and reception of magnetic resonance signals from tissues adjacent the vaginal cavity, the coil assembly including: at least one coil loop at a distal end of a head of the assembly, relative to a shaft of the assembly; and, a tuning circuit mounted on the head connected directly with the coil loop at the distal end of the head; a reconstruction processor for reconstructing the received magnetic resonance signals. 2. The magnetic resonance apparatus as set forth in claim 1, wherein the RF vaginal coil assembly includes:a medical grade plastic member having an insert portion and a shaft portion, the shaft portion defining a longitudinal axis of the RF receive coil assembly. 3. The magnetic resonance apparatus as set forth in claim 2, wherein the insert portion includes:a head having a length parallel to the longitudinal axis which is longer than a width transverse to the longitudinal axis. 4. The magnetic resonance apparatus as set forth in claim 3, wherein the length is greater than 60 mm and less than 100 mm. 5. The magnetic resonance apparatus as set forth in claim 4, wherein the length is 80 mm. 6. The magnetic resonance apparatus as set forth in claim 3, wherein the width is greater than 25 mm and less than 42 mm. 7. The magnetic resonance apparatus as set forth in claim 6, wherein the width is 35 mm. 8. The magnetic resonance apparatus as set forth in claim 3, further including:a thickness that is about 10 mm. 9. The magnetic resonance apparatus as set forth in claim 3, further including:a groove defined in a periphery of the head extending from the shaft portion, to a distal end, and back to the shaft portion. 10. The magnetic resonance apparatus as set forth in claim 1, further including:a second coil loop mounted on the head adjacent a proximal end of the head having an area defined by a perimeter of the second coil loop, which area partially overlaps an area defined by a perimeter of the at least one coil loop. 11. A magnetic resonance apparatus comprising:a main magnet assembly which produces a main magnetic field through an imaging region; an RF transmit coil assembly for exciting and manipulating magnetic resonance in selected dipoles of a subject in the imaging region; an RF vaginal coil assembly including a shaft portion and a head portion, the head portion being elongated relative to a length parallel to a longitudinal axis of the vaginal coil assembly, which length is longer than a width transverse to the longitudinal axis; a groove defined inward in an outermost periphera... | Koninklijke Philips Electronics, N.V. | A61B005/05
US06978243 | B2 | 2005-12-20 | Method for the analysis of sensory perception | 2001-05-22 | A method is provided in which the sensory perceptions of the subject are represented in a visual manner, the method provides for a computation of the attributes to automatically total the perceptions tested such that the results to equal 100%. In a preferred embodiment the results are provided as a pie chart or a bar chart with each of the attributes tested provided in a different color to accentuate the relative proportions of the attributes. | 1. A method for visually presenting the taste attributes of a sample comprising: (a) providing a subject;(b) providing the subject with a sensory perception scale for taste on a computing device containing a plurality of attributes selected from the group consisting of sweetness, saltiness, bitterness, sourness, mintiness, coolness, grittiness, burning, biting, tingling, bad after taste, and metallic; said sensory perception scale having variable positions;(c) providing the subject with a test sample and requesting said subject to sample the test sample;(d) asking the subject to rate from 4 to 6 attributes of the samples selected from the group consisting of from sweetness, saltiness, bitterness, sourness, mintiness, coolness, grittiness, burning, biting, tingling, bad after taste, and metallic; by manipulating the positions of the perception scale; and(e) providing the position of the variable position scale to a computing means, said computing means providing a simultaneous visual interpretation on a screen of the attributes of the sample. 2. The method of claim 1 wherein the visual interpretation of the attributes of the sample is provided as a pie chart. 3. The method of claim 1 wherein the visual interpretation of the attributes of the sample is provided as a single bar chart. 4. The method of claim 2 wherein the relative value of each attribute is provided by a unique color. 5. The method of claim 3 wherein the relative value of each attribute is provided by a unique color. 6. The method of claim 1 wherein the visual interpretation of the attributes of the sample is generated without having the subject perform any mathematical computation. 7. A method for visually presenting the olfactory attributes of a sample comprising: (a) providing a subject;(b) providing the subject with a sensory perception scale for olfaction on a computing device containing a plurality of attributes selected from the group consisting of citrus, floral fruity, woody spicy leathery, herbaceous, musk, amber and oriental; said sensory perception scale having variable positions;(c) providing the subject with a test sample and requesting said subject to sample the test sample;(d) asking the subject to rate from 4 to 6 attributes of the sample's attributes selected from the group consisting of citrus, floral fruity, woody spicy leathery, herbaceous, musk, amber and oriental by manipulating the positions of the perception scale; and(e) providing the position of the variable position scale to a computing means, said computing means providing a simultaneous visual interpretation on a screen of the attributes of the sample. 8. The method of claim 7 wherein the visual interpretation of the attributes of the sample is provided as a pie chart. 9. The method of claim 7 wherein the visual interpretation of the attributes of the sample is provided as a single bar chart. 10. The method of claim 8 wherein the relative value of each attribute is provided by a unique color. 1... | International Flavors & Fragrances Inc. | G06F017/60
US06869405 | B2 | 2005-03-22 | Blunt cannula and filter assembly and method of use with point-of-care testing cartridge | 2002-03-27 | A kit includes a point-of-care testing cartridge and a blunt cannula assembly. The blunt cannula assembly includes a blunt cannula that has a filter therein for filtering cellular components from whole blood and enabling plasma to be delivered by the blunt cannula to the testing cartridge. | 1. A blunt cannula assembly comprising a cannula having a proximal end, a distal end and a lumen extending between said ends, said blunt cannula defining an annular step in the lumen and facing towards said proximal end, portions of said lumen adjacent said proximal end defining a tapered opening dimensioned and configured for fluid-tight mating with a Luer tip, a filter mounted in said lumen between said step and said tapered opening so that said Luer tip inserted into said tapered opening is opposed to said filter, portions of said blunt cannula adjacent said distal end having a pair of converging diametrically opposite triangular projections meeting at a well defined tip, said triangular projections being separated from one another by oppositely facing ports. 2. The blunt cannula of claim 1, wherein said filter comprises a dual filter having first and second filter layers adjacent to one another. 3. The blunt cannula of claim 2, wherein said filter layers are connected to one another. 4. The blunt cannula of claim 1, wherein said filter has a pore size between 0.2-5.0 microns. 5. The blunt cannula of claim 1, wherein said filter is selected from the group consisting of glass fibers, glass wool, nylon and ceramic fibers. 6. The blunt cannula of claim 1, wherein said proximal end of said blunt cannula comprises a pair of diametrically opposite lugs configured for mating with a Luer collar. 7. The blunt cannula of claim 1, wherein said filter comprises an anticoagulant for preventing clotting of a selected fluid material that passes through said filter. | Becton, Dickinson and Company | A61B005/00 B65D081/00
US06494832 | B1 | 2002-12-17 | Multifrequency conductance catheter-based system and method to determine LV function in a patient | 2000-08-28 | An apparatus and method for determining cardiac performance in a patient. The apparatus includes a multifrequency conductance catheter for measuring instantaneous volume of a heart chamber with multifrequencies. The apparatus includes a mechanism for measuring instantaneous pressure of the heart chamber. The apparatus includes a mechanism for separating the multifrequencies. The apparatus includes a mechanism for signal processing the instantaneous volume and the pressure of the heart chamber to identify mechanical strength of the chamber and for automatically producing a plurality of desired waveforms at desired frequencies for the conductance catheter. The processing mechanism is connected to the pressure measuring mechanism, the separating mechanism and the volume measuring mechanism. | What is claimed is: 1. An apparatus for determining cardiac performance in a patient comprising:a multifrequency conductance catheter for measuring instantaneous volume of a heart chamber with multifrequencies; a mechanism for measuring instantaneous pressure of the heart chamber; a mechanism for separating the multifrequencies; and a mechanism for signal processing the instantaneous volume and the pressure of the heart chamber to identify mechanical strength of the chamber and for automatically producing a plurality of desired waveforms at desired frequencies for the conductance catheter, said processing mechanism connected to the pressure measuring mechanism, the separating mechanism and the volume measuring mechanism. 2. An apparatus as described in claim 1 wherein the conductance catheter includes a plurality of electrodes to measure at least one segmental volume of the heart chamber. 3. An apparatus as described in claim 2 wherein the plurality of electrodes includes intermediate electrodes to measure an instantaneous voltage signal from the heart, and outer electrodes to which a current is applied from the processing mechanism. 4. An apparatus as described in claim 3 wherein the conductance catheter includes at least one pressure sensor to measure ventricular pressure in the chamber. 5. An apparatus as described in claim 3 wherein the pressure sensor is disposed between the intermediate electrodes and the outer electrodes. 6. An apparatus as described in claim 5 wherein the signal processing mechanism includes a computer with a signal synthesizer and a data acquisition mechanism connected to the catheter. 7. An apparatus as described in claim 6 wherein the signal processing mechanism includes a mechanism for converting conductance into a volume, said converting mechanism connected to the catheter and the computer. 8. An apparatus as described in claim 7 wherein the signal processing mechanism includes a mechanism for producing a drive signal to drive the conductance catheter, said producing mechanism connected to the catheter and the computer. 9. An apparatus as described in claim 8 wherein the converting mechanism includes signal processing circuitry for converting measured conductance to a volume, said signal processing circuitry connected to the catheter and the computer. 10. An apparatus as described in claim 9 wherein the converting mechanism includes a signal conditioning/filter mechanism for reducing noise level of measured conductance, said signal conditioning/filter mechanism connected to the signal processing circuitry and the computer. 11. An apparatus as described in claim 10 wherein the converting mechanism includes a pressure amplifier which amplifies the signal from the solid state pressure sensor, said pressure amplifier connected to the catheter and the signal conditioning/filter mechanism. 12. An apparatus as described in claim 11 wherein the drive mechanism includes an internal oscillator which generates a c... | Conductance Technologies, Inc. | A61B005/00
US06923769 | B2 | 2005-08-02 | Method and apparatus for monitoring biological abnormality and blood pressure | 2002-05-21 | In a clinical and physiological abnormality monitoring apparatus, and blood pressure monitoring apparatus detects a blood pressure abnormality and the like of a body by employing a pulse wave signal. A frequency analysis is carried out with respect to a pulse wave signal, while this pulse wave signal corresponds to time sequential data of pulse waves. As a result, both a C-frequency component indicative of a fluctuation component of a base line of the pulse wave signal, and also an A-frequency component representative of the respective pulse waves are acquired. A ratio C/A of power of a peak contained in the C-frequency component with respect to power of a peak contained in the A-frequency component is calculated to determine abnormality of the blood pressure. | 1. A clinical and physiological abnormality monitoring apparatus comprising: means for detectiong vasomotion of a body in a percutaneous manner; and means for determining a clinical and physiological abnormality upon the detected vasomotion, wherein the detecting means detects a change contained in a blood flow condition of the blood vessels in the percutaneous manner so as to acquire a fluctuation of the blood flow condition caused by the vasomotion, the acquired fluctuation being used to determine the clinical and physiological abnormality. 2. A clinical and physiological abnormality monitoring apparatus as in claim 1, wherein: the detecting means detects frequency component corresponding to the fluctuation of the blood flow condition, which is lower than a frequency component corresponding to a pulse interval. 3. A clinical and physiological abnormality monitoring apparatus as in claim 1, wherein: the detecting means detects both frequency components corresponding to the pulse interval and corresponding to the fluctuation of the blood flow condition, which is lower than the frequency component corresponding to the pulse interval, the detected frequency components being used to determine the clinical and physiological abnormality. 4. A clinical and physiological abnormality monitoring apparatus as in claim 1, wherein: the detecting means detects a change contained in fluctuations of the blood flow condition after the measuring operation is commenced, the detected change contained in the fluctuations being used to determine the clinical and physiological abnormality. 5. A clinical and physiological abnormality monitoring apparatus as in claim 1, wherein: the detecting means detects a change contained in fluctuations of the blood flow condition before a predetermined period is detected, the detected change being used to determine the clinical and physiological abnormality. 6. A clinical and physiological abnormality monitoring apparatus as in claim 1, wherein: the detecting means includes a blood flow condition detecting apparatus unit for acquiring the fluctuation of the blood flow condition. 7. A clinical and physiological abnormality monitoring apparatus as in claim 1, wherein: the determining means determines the clinical and physiological abnormality based upon both the fluctuation of the blood flow condition and body motion. 8. A clinical and physiological abnormality monitoring apparatus as in claim 7, wherein: the detecting means includes a blood flow condition detecting apparatus unit for detecting the fluctuation of the blood flow condition; and a body motion detecting apparatus unit for detecting the body motion. 9. A clinical and physiological abnormality monitoring apparatus as in claim 1, wherein: the detecting means acquires a C-frequency component corresponding to the fluctuation of the blood flow condition from a measured pulse wave signal, the acquired C-frequency component being used to determine the clinical an... | Denso Corporation Junichiro Hayano | A61B005/00
US06763255 | B2 | 2004-07-13 | Shunt barrier in pulse oximeter sensor | 2002-07-12 | A pulse oximeter sensor having an emitter(s) and a detector, with a layer having a first portion of the emitter and a second portion of layer over the detector is provided. A barrier is included between the first and second portions of the overlying layer to substantially block radiation of the wavelengths emitted by the emitter(s). Preferably, the barrier reduces the radiation shunted to less than 10% of the radiation detected, and more preferably to less than 1% of the radiation detected. | What is claimed is: 1. A sensor comprising:at least one emitter; a detector; a covering layer having a first portion over the emitter and a second portion over the detector; a shunt barrier positioned between said first and second portions of said covering layer to substantially block radiation of the wavelengths emitted by said emitter, such that less than 10% of the radiation detected by said detector is shunted radiation, said shunt barrier extending across a width of said sensor being entirely contained between any emitter, including said at least one emitter, and said detector, wherein said shunt barrier comprises a colored layer portion. 2. The sensor of claim 1 wherein said colored layer portion is white. 3. A sensor comprising:at least one emitter; a detector; a covering layer having a first portion over the emitter and a second portion over the detector; a shunt barrier positioned between said first and second portions of said covering layer to substantially block radiation of the wavelengths emitted by said emitter, such that less than 10% of the radiation detected by said detector is shunted radiation, said shunt barrier extending across a width of said sensor being entirely contained between any emitter, including said at least one emitter, and said detector, wherein said shunt barrier comprises a colored layer portion; wherein said sensor is a pulse oximeter sensor for use with a pulse oximeter having calibration curves for wavelengths of said emitter, said first and second portions have a color compatible with said calibration curves in an area of said first and second portions within a radius extending at least 2 mm beyond the borders of said emitter or said detector. 4. The sensor of claim 3 wherein said first and second portions with a color compatible area are within a radius of 10 mm beyond the borders of said emitter and said detector. | Nellcor Puritan Bennett Incorporated | A61B005/00
US06490473 | B1 | 2002-12-03 | System and method of interactive positioning | 2000-04-07 | A positioning system for determining the relation between a coordinate set of a scanning apparatus such as an MRI and a coordinate set of a tracking system so as to allow determining the position of a selected target on an image of a patient acquired by the scanning apparatus in the coordinate set of the tracking apparatus and vice versa. The system comprises reference points positioned in predetermined location relative to the coordinate set of the scanning apparatus; tracking system adapted to detect and determine the position of the reference points, relative to the coordinate set of the tracking system; processing device adapted to communicate with the tracking system and adapted to determine the relation between the coordinate set of the scanning apparatus and the coordinate set of the tracking system, translating the coordinates of the target on the image acquired by the scanning apparatus to corresponding coordinates on the coordinate set of the tracking system. | What is claimed is: 1. An MRI positioning system for determining the relation between a coordinate set of a magnetic resonance imaging (MRI) apparatus and a coordinate set of a tracking system so as to allow determining the position of a selected target on an image of a patient acquired by the MRI apparatus in the coordinate set of the tracking apparatus and vice versa, the system comprising:reference points means for positioning in predetermined location relative to the coordinate set of the MRI apparatus; tracking means for detecting and determining the position of said reference points means, relative to the coordinate set of the tracking means; and processing means communicating with said tracking means and determining the relation between the coordinate set of the MRI apparatus and the coordinate set of the tracking means, and translating the coordinates of the target on the image acquired by the MRI apparatus to corresponding coordinates on the coordinate set of the tracking means; wherein said reference points means are not positioned on the patient. 2. The MRI positioning system according to claim 1, wherein said reference points means comprise markers detectable by said tracking means. 3. The MRI positioning system according to claim 1, wherein said tracking means is an optical tracking system. 4. The MRI positioning system according to claim 1, wherein said optical tracking system operates in the IR range. 5. The MRI positioning system according to claim 1, wherein said optical tracking system comprises:IR transponder for illuminating IR light on said reference points means, and receiving reflected IR light from said reference points means; analyzing means for analyzing the received reflected IR light digitize it in 3D and calculate the position of said reference points means. 6. The MRI positioning system according to claim 1, wherein said tracking means comprises detecting means for detecting tracking signal received from the reference points means and analyzing means for analyzing the detected tracking signal and calculating the position of said reference points means. 7. The MRI positioning system according to claim 1, wherein said processing means include coordinate transformation software. 8. The MRI positioning system according to claim 1, wherein the processing means is further adapted to provide spatial guidance so as to enable positioning of a surgical probe on a predetermined physical target location corresponding to a selected target on the image. 9. An MRI positioning method for determining the relation between a coordinate set of a magnetic resonance imaging (MRI) apparatus and a coordinate set of a tracking system so as to allow determining the position of a selected target on an image of a patient acquired by the MRI apparatus in the coordinate set of the tracking apparatus and vice versa, the method comprising the steps of:a. providing reference points means for positioning in fixed position relative to the c... | Coin Medical Technologies, Ltd. | A61B005/00
US06569096 | B2 | 2003-05-27 | System and method of automating multidimensional scaling for psychophysics | 2001-06-06 | Disclosed is method, system, and program for defining and administering a test to determine human perceptions of observable samples, such as printed text or images, sounds, motion pictures, etc. based on multiple factors. A displayable test building window includes input fields to receive input on at least one observable sample set according the multidimensional scaling experiment. Generated in a data gathering window is at least one perception input field for each observable sample set. The observer is capable of entering perception information in each input field concerning the observable samples. Observer perception input on the observable samples is received and stored. Statistical analysis is then performed on the entered perception input. A report is generated displaying the results of the multidimensional scaling calculations in the form of plots. | What is claimed is: 1. A method for comparing multiple factors using multidimensional scaling analysis, comprising:generating at least one set of observable samples, where each observable sample in the set is generated by a different algorithm combining a number of factors; for each set, collecting data on observable relative differences between samples in the set; performing multidimensional statistical analysis on the collected data; and displaying results of the statistical analysis as plots. 2. The method of claim 1, wherein collecting data further comprises:displaying a test building window including input fields to receive input on the at least one set of samples; generating a data gathering window including at least one perception input field for each observable set, wherein an observer is capable of entering perception information in each input field concerning the observable set; receiving observer perception input on the observable set; and storing the observer entered perception input. 3. The method of claim 1, further comprising:interpreting the plots to determine human perceptions to variations of factors. 4. The method of claim 1, wherein displaying results of the statistical analysis further comprise:determining an optimal number of factors to be compared for interpretation of the collected data; and generating plots comparing two factors at a time. 5. The method of claim 1, further comprising:performing rotational analysis on the plots and generating a report based on the collected data. 6. The method of claim 1, wherein the algorithm comprises a printing algorithm to control a printer to print the observable sample on paper. 7. The method of claim 6, wherein the factors in the printing algorithm are a member of a set of factors comprising half-tone screen, sharpening, smoothing, and resolutions. 8. The method of claim 2, wherein the observable sample is embodied in a medium that is a member of the set of mediums comprising: images, text, sound, and motion pictures. 9. A system for comparing multiple factors using multidimensional scaling analysis, comprising:a computer system; program logic executed by the computer system, comprising: (i) means for generating at least one set of samples, where each sample in the set is created by a unique algorithm combining a number of factors; (ii) for each set, means for collecting data on observable relative differences between samples in the set; (iii) means for performing multidimensional statistical analysis on the collected data; and (iv) means for displaying results of the statistical analysis as plots. 10. The system of claim 9, wherein the means for collecting data further comprises:means for displaying a test building window including input fields to receive input on the at least one set of samples; means for generating a data gathering window including at least one perception input field for each observable set, wherein an observer is capable of entering perception i... | International Business Machines Corporation | A61B005/00
US06599255 | B2 | 2003-07-29 | Portable intelligent stretching device | 2001-05-31 | A portable intelligent stretching device for use by patients suffering from spastic and contractured joints and limbs. The intelligent stretching device has a motor and a motor shaft for rotating the joint or limb. The variable velocity and stretch distance of the device is determined by a torque sensor on the joint or limb that communicates information to a controller which subsequently instructs the motor as to the variable velocity and stretch distance. | What is claimed is: 1. A portable intelligent stretching device comprising:a limb support, said limb support securing a limb such that said limb can be rotated at a joint; a motor having a motor shaft, said motor shaft rotatable at a variable velocity and mounted to said limb support, said joint rotatable with respect to said motor shaft, said joint aligned with said motor shaft; a torque sensor, said torque sensor positioned between said motor and said limb support, said torque sensor measuring an amount of resistance torque exerted by said joint; and a controller connected to said torque sensor and to said motor, the motor adapted to decrease said velocity as communicated by the controller in response to an increase in resistance torque as communicated to said controller from said torque sensor. 2. The device of claim 1 wherein said joint reaches at least one predetermined torque or position limits, said controller communicates to said motor to reverse the rotational direction of said motor shaft. 3. The device of claim 1 further comprising a torque limit light-emitted diode indicating a maximum allowable amount of resistance torque. 4. The device of claim 1 further comprising a position limit light-emitted diode indicating a maximum and a minimum allowable limb position. 5. The device of claim 1 further comprising a computer, said computer communicating with said controller, said controller providing resistance torque data, velocity data and position data to said computer. 6. The device of claim 1 further comprising an amplifier, said amplifier increasing said variable velocity of said motor. 7. The device of claim 6 further comprising a gearhead mounted to said motor, said gearhead reducing said variable velocity of said motor and increasing the torque output of said motor. 8. The device of claim 7 further comprising a mounting frame, said gearhead and motor fixed to said mounting frame, said mounting frame having an aperture therethrough, said motor shaft extending through said aperture thereby connecting to said limb support. 9. The device of claim 8 further comprising a housing, said housing enclosing said motor, mounting frame, gearhead and amplifier. 10. The device of claim 9 further comprising a height adjustment track for movably adjusting the height of said housing for aligning said motor shaft with said joint. 11. The device of claim 1 further comprising at least one stop switch, said stop switch disconnecting power to said motor wherein rotation of said motor shaft is stopped. 12. The device of claim 1 further comprising Electromyogram sensors connected to a limb of said patient, said Electromyogram sensor transmitting Electromyogram information to said computer. 13. The device of claim 12 wherein said controller communicates with said motor and computer, said computer displaying said Electromyogram information, velocity, position and resistance torque wherein said computer is selected from the group consisting of han... | Rehabilitation Institute of Chicago | A61B005/103 A61B005/117 A61H001/00 A61H001/02 A61H005/00
US06475168 | B1 | 2002-11-05 | Guide wire having x-ray transparent window for x-ray catheter | 2000-11-10 | An endoscope having a guide wire with an x-ray transparent window allows x-rays from an x-ray source to pass therethrough to reach the desired site. Preferably, the guide wire and x-ray catheter, which contains the x-ray source, have positioning flags or markers to aid alignment of the x-ray source with the x-ray transparent window of the guide wire. | It is claimed: 1. An endoscope for providing x-rays to target tissue in a body lumen comprising:an endoscope body having a proximal and a distal end and a first and second lumen therein; a guide wire having an x-ray transparent portion; and an x-ray catheter having an x-ray generating source. 2. The endoscope of claim 1, wherein said guide wire has a guide positioning flags affixed thereto, and wherein said x-ray catheter has a guide marker affixed proximate to said x-ray generating source and has x-ray positioning flag affixed distally of said x-ray generating source, the x-ray positioning flags and guide positioning flags being arranged in a predetermined manner such that when aligned, said x-ray source is aligned with said x-ray transparent portion of said guide wire. 3. The endoscope of claim 2, wherein said guide markers are plastic. 4. The endoscope of claim 2, wherein said positioning flags are plastic. 5. The endoscope of claim 2, wherein said guide wire is metallic and said x-ray transparent portion is selected from the group consisting of plastic, glass, beryllium, ceramic and mica. 6. The endoscope of claim 1, wherein said x-ray transparent portion is selected from the group consisting of plastic, glass, beryllium, ceramic and mica. 7. The endoscope of claim 1, wherein said guide wire has an inflatable positioning balloon attached thereto. 8. The endoscope of claim 1, wherein said x-ray catheter has an inflatable positioning balloon attached thereto. 9. A guide wire for an endoscope having an x-ray transparent portion therein, said x-ray transparent portion being positioned between two guide wire positioning flags. 10. A method of treating a subject by position the x-ray generating source of the x-ray catheter of the endoscope of claim 1 in a body lumen of a subject adjacent to a desired site in said body lumen and administering x-rays to said desired site. | Scimed Life Systems, Inc. | A61B005/00
US06461588 | B1 | 2002-10-08 | Use of bile acid conjugates, derivatives thereof with metal complexes as blood pool agents for nuclear magnetic resonance diagnostics | 1999-05-26 | Blood pool imaging contrast agents containing paramagnetic bi- and tri-valent metal ion chelates of bile acid conjugates with molecules having chelating activity are used in magnetic resonance imaging of the vascular system and particularly the coronaries. | What is claimed is: 1. A method for NMR imaging the blood pool system of a human or animal body which comprises: (1) administering to the human or animal to be imaged a chelated complex of bi-travalent paramagnetic metal ion selected from the group consisting of Fe(2+), Fe(3+), Cu(2+), Cr(3+), Gd(3+), Eu(3+), Dy(3+), Yb(3+) or Mn(2+) with a compound of formula (I), or the salts thereof with a physiologically compatible organic base selected from a primary, secondary, tertiary amine or basic amino acid, or with an inorganic base whose cations are sodium, potassium, magnesium, calcium, or mixtures thereof:X—L—Y (I), wherein:X is DTPA substituted on the central chain Y is selected from the group consisting of cholic, deoxycholic, chenodeoxycholic and lithocholic residues, and L has the structure wherein: m is 1 to 10, n and q are independently 0 or 1, provided they are not both zero, p is 0 to 10, Z is an oxygen atom or a —NR group, in which R is a hydrogen atom, or a (C1-C5) alkyl group unsubstituted or substituted by a group —COOH, provided that L is not linked to the 24 position of Y, and thereafter (2) NMR imaging the human or animal body. 2. The method of claim 1 wherein R is a group —COOH and L has the structures (IIIa) or (IIIb) 3. The method of claim 1 wherein the compound is selected from the group consisting of:[3β(S),5β]-3-[[4-[bis[2-[bis(carboxymethyl)amino]ethyl]-amino]-4-carboxy-1-oxo-butyl](carboxymethyl)amino]cholan-24-oic acid; [3β(S),5β]-3-[[4-[bis[2-[bis(carboxymethyl)amino]ethyl]-amino]-4-carboxy-1-oxo-butyl]amino]cholan-24-oic acid; [3β(S),5β]-3-[[4-[bis[2-[bis(carboxymethyl)amino]-ethyl]amino]-4-carboxy-1-oxobutyl]amino]-12-oxocholan-24-oic acid; [3β(S),5β,7α]-3-[[4-bis[2-[bis(carboxymethyl)amino]-ethyl]amino]-4-carboxyl-1-oxobutyl]amino]-7-hydroxycholan-24-oic acid; 2-[[[3β(S),5β]-3-[[4-[bis[2-[bis(carboxymethyl)amino]-ethyl]amino]-4-carboxyl-1-oxobutyl]amino]-24-oxocholan-24-yl]amino]ethanesulfonic acid; [3β(S),5β,12α]-3-[[4-[bis[2-[bis(carboxymethyl)amino]-ethyl]amino]-4-carboxyl-1-oxobutyl]amino]-12-hydroxycholan-24-oic acid; [3α(S),5β]-3-[2-[[5-[bis[2-[bis(carboxymethyl)amino]-ethyl]amino]-5-carboxypentyl]amino]-2-oxoethoxy]cholan-24-oic acid; [3β(S),5β,7α,12α]-3-[[4-[bis[2-[bis(carboxymethyl)amino]-ethyl]amino]-4-carboxy-1-oxobutyl]amino]-7,12-dihydroxy-cholan-24-oic acid; and [3β(S),5β,7α,12α]-3-[[4-[[5-[bis[2-[bis(carboxymethyl)-amino]ethyl]amino]-5-carboxypentyl]amino]-1,4-dioxo-butyl]amino]-7,12-dihydroxycholan-24-oic acid. 4. The method of claim 1 wherein the complexes are formed with gadolinium or magnesium ions. 5. The method of claim 1 wherein the chelated complex salts are formed with sodium and N-methylglucamine. 6. A method for NMR imaging the blood pool system of a human or animal body which comprises (1) administering to the human or animal to be imaged a chelated complex of bi-travalent paramagnetic metal ion selected from the group consisting of Fe(2+), Fe(3+), Cu(2+), Cr(3+), Gd(3+), Eu(3+), Dy... | Bracco Imaging S.p.A. | A61B005/055
US06491632 | B1 | 2002-12-10 | Method and apparatus for photogrammetric orientation of ultrasound images | 2001-06-26 | A method and apparatus for forming a three-dimensional image of a subsurface object utilizes an ultrasonic transducer wand to acquire ultrasonic images of an object, and a target plate attached to the wand which is optically imaged during each of a sequence of ultrasound scans, each of which is made with a different positioning of the ultrasonic scanning beam, thereby forming a sequence of quasi two-dimensional sonogram image slices of the object. Intersecting lines on the target are used to calculate a first coordinate transformation which transforms each optical image of the target plate and sensor to a normal view thereof, and each normally oriented target plate image is used to orient each sonogram image in a fixed coordinate system. A transformation matrix is then used to construct in a fixed coordinate system normalized two-dimensional sensor image slices of correct relative size, location, and orientation. | What is claimed is: 1. A method for forming a three-dimensional view of a plurality of quasi two-dimensional sensor image slices of an object acquired by an imaging sensor, said method comprising;a. positioning a target device having a target plane containing known contrasting visual features in fixed relationship to an imaging sensor, b. utilizing said imaging sensor to generate a sequence of sensor image scans in known relationship to said sensor to thereby form a plurality of sequential quasi two-dimensional image slices of an object, said image slices bearing a known geometrical relationship to said sensor, c. forming an optical image of said target device for each said sensor imaging scan using an optical imaging system that has an optical axis which may be inclined at an arbitrary oblique angle to a normal to said target plane, d. determining a first coordinate transformation that maps an oblique optical image of said target device into a normal view thereof, e. mapping by said first coordinate transformation each said optical image of said target device into a normal optical image thereof, f. utilizing said first coordinate transformation and said known relationship of said sensor image scan to said sensor to orient and position each quasi two-dimensional image slice into a transformed image slice in a fixed coordinate system containing said object. 2. The method of claim 1 wherein said imaging scan is further defined as comprising an ultrasonic energy beam. 3. The method of claim 2 wherein said sensor is further defined as being an ultrasonic transducer. 4. The method of claim 1 further including the step of determining the size of selected features of said object. 5. The method of claim 4 wherein said size determination step includes measuring the length of features of said normal image of said target device, dividing the measured length by the real world length of the corresponding feature of the actual target device to obtain a ratio k, and multiplying the length of selected object features in said transformed image slice by k. 6. The method of claim 1 wherein said target device is further defined as having thereon at least a first pair of optimally imageable intersecting lines. 7. The method of claim 6 wherein said first pair of intersecting lines is further defined as forming a first corner of a polygon. 8. The method of claim 7 wherein said target device is further defined as having thereon a second pair of optically imageable intersecting lines, said second pair of intersecting lines forming a second corner of said polygon. 9. The method of claim 8 wherein said polygon is further defined as being a quadrilateral. 10. The method of claim 9 wherein said quadrilateral is further defined as being a rectangle. 11. The method of claim 6 wherein said first pair of optically imageable lines on said target device is further defined as having on one side thereof an area of one color and on an opposite side thereof an area of a c... |  | A61B008/00
US06475159 | B1 | 2002-11-05 | Method of detecting vulnerable atherosclerotic plaque | 1999-03-15 | An infrared, heat-sensing catheter particularly useful for identifying potentially fatal arterial plaques in patients with disease of the coronary or other arteries and its use are detailed. In one embodiment, an infrared fiberoptic system (with or without ultrasound) is employed at the tip of the catheter to locate inflamed, heat-producing, atherosclerotic plaque, which is at greater risk for rupture, fissure, or ulceration, and consequent thrombosis and occlusion of the artery. In another embodiment, a catheter with an infrared detector (with or without ultrasound) employed at its tip will likewise locate inflamed heat-producing atherosclerotic plaque. The devices and methods of the invention may be used to detect abscesses, infection, and cancerous regions by the heat such regions differentially display over the ambient temperature of immediately adjacent tissues. The methods and devices of the invention may also be used to detect regions of cooler than ambient tissue in a vessel or organ which indicate cell death, thrombosis, cell death, hemorrhage, calcium or cholesterol accumulations, or foreign materials. | What is claimed is: 1. A method of surgically treating a patient with a plurality of plaque loci within a vessel of said patient, comprising:determining which one or more of said plurality of plaque loci has a temperature elevated above that of the average vessel wall temperature; and, removing or reducing plaque loci found to have said elevated temperature. 2. A method of identifying a vulnerable atherosclerotic plaque in a living vessel comprising the steps of:detecting a region along the luminal wall having a temperature that is higher than that of an adjacent region; and locating the vulnerable plaque based upon the higher temperature of the detected region. 3. The method of claim 2 wherein said detecting comprises measuring the temperature of a plurality of sites along the lumen wall of said vessel, determining average vessel wall temperature and determining a temperature elevation in at least one said site of up to 5° C. above said average vessel wall temperature. 4. The method of claim 2 wherein said detecting comprises employing an intravenous or non-invasive thermography device. 5. A method of treating a patient suffering from atherosclerosis comprising identifying at least one vulnerable plaque according to the method of claim 2 and delivering to said plaque a monocyte inhibitory agent. 6. The method of claim 5 wherein said delivering comprises delivering an inhibitory agent chosen from the group consisting of monocyte recruitment preventatives, monocyte attachment preventatives, monocyte activation preventatives, and monocyte DNA synthesis preventatives. 7. A method of identifying a vulnerable atherosclerotic plaque in a living endarterectomy specimen comprising the steps of:detecting a region of said specimen having a temperature that is higher than that of an adjacent region; and locating the vulnerable palque based upon the higher temeperature of the detected region. 8. The method of claim 7 wherein said detecting comprises using a thermistor or infrared thermometry device. 9. A method of identifying a vulnerable atherosclerotic plaque in a living vessel comprising detecting a region along the luminal wall having a temperature that is higher than that of an adjacent region by measuring the temperature of a plurality of sites along the lumen wall of said vessel, determining average vessel wall temperature and determining a temperature elevation in at least one said site of up to 5° C. above said average vessel wall temperature. |  | A61B005/00
US06841997 | B2 | 2005-01-11 | Magnetic resonance method and apparatus for generating respective images from spin ensembles exhibiting different chemical shift | 2002-05-13 | In a nuclear magnetic resonance tomography apparatus and a method for the operation thereof, on the basis of the 3-point Dixon method, spin collectives having different chemical shifts are separated by means of information maximization despite great field inhomogeneities. The unwrapping of the phases is implemented over interconnected pixel regions (phase unwrapping) proceeds initially only in regions with high signal amplitude and the regions of lower amplitudes are only successively acquired by increments. These are then assigned to the respectively correct spin type, such as fat or water. | 1. A magnetic resonance tomography apparatus comprising: a magnetic resonance scanner adapted to receive a subject therein for exposing said subject to a basic magnetic field, exhibiting field inhomogeneities, and to a pulse sequence selected from the group consisting of spin echo pulse sequences and gradient echo pulse sequences, to excite a first spin ensemble and second spin ensemble in said subject, said first and second spin ensembles each exhibiting a magnetization and exhibiting respectively different chemical shift, said scanner obtaining nuclear magnetic resonance signals arising from both said first and second spin ensembles at respective echo times in said pulse sequence at which the respective magnetizations of said first and second spin ensembles reside perpendicularly, parallel and anti-parallel relative to each other; and a computer supplied with said nuclear magnetic resonance signals for Fourier transforming said nuclear magnetic resonance signals to obtain three complex images S0, S1 and S2 respectively for said echo times, each of said complex images representing a location-coded proton density of said first and second spin ensembles and containing a location-dependent evolution phase Φ0 and different evolution phases Φ produced by said field inhomogeneities, said computer correcting said complex images for Φ0 to obtain Φ0-corrected images and subsequently correcting said Φ0-corrected images for Φ to obtain fully corrected complex images, and assigning respective contributions in said fully corrected complex images to said first and second spin ensembles to calculate at least one of a pure image of said first spin ensemble and a pure image of said second spin ensemble. 2. A magnetic resonance tomography apparatus as claimed in claim 1 wherein said image computer corrects said complex images for Φ0 by rotating said complex images S0, S1 and S2 in the complex plane by Φ0 to obtain respective Φ0-corrected images S0′, S1′ and S2′. 3. A magnetic resonance tomography apparatus as claimed in claim 1 wherein said scanner comprises a plurality of reception coils, and wherein each of said reception coils receive a respective set of said nuclear magnetic resonance signals, and wherein said image computer separately corrects said respective sets of nuclear magnetic resonance signals, after Fourier transformation thereof, for Φ0. 4. A magnetic resonance tomography apparatus as claimed in claim 1 wherein said Φ0-corrected images respectively contain pixels with no neighboring pixels exhibiting a phase discontinuity larger than a predetermined phase value, and wherein said computer corrects said Φ0-corrected images for Φ by identifying regions of pixels in Φ0 corrected images having a signal amplitude above a predetermined minimum value and wherein no phase discontinuity occurs and successively compares neighboring pixels to each other with corresponding phase unwrapping. 5. A magnetic resonance tomography apparatus as claimed in claim 4... | Siemens Aktiengesellschaft | G01V003/00
US06491638 | B2 | 2002-12-10 | Circulation-condition monitoring apparatus | 2001-03-20 | A blood-circulation monitor including a heartbeat-synchronous-wave sensor, a first judging device for judging whether an arrhythmia has occurred to a living subject, based on a heartbeat-synchronous wave detected by the sensor, a first determining device including a cuff and determining a first blood pressure of the subject based on a first pulse wave produced in the cuff, an information obtaining device for iteratively obtaining a piece of blood-pressure-relating information which changes in relation with blood pressure of the subject, a relationship determining device for determining a relationship between blood pressure and blood-pressure-relating information, a second determining device for iteratively determining, according to the relationship, a second blood pressure of the subject based on each of the pieces of blood-pressure-relating information, a calculating device for calculating a change value of the second blood pressure values, and a second judging device for judging that the condition of blood circulation of the subject is abnormal, when the first judging device judges that the arrhythmia has occurred to the subject and when the change value does not fall within a reference range. | What is claimed is: 1. An apparatus for monitoring a condition of blood circulation of a living subject, comprising:a heartbeat-synchronous-wave detecting device which detects a heartbeat-synchronous wave from the subject; an arrhythmia judging means for judging whether an arrhythmia has occurred to the subject, based on the heartbeat-synchronous wave detected by the heartbeat-synchronous-wave detecting device; a first blood-pressure determining means including an inflatable cuff which is adapted to be wound around a first body portion of the subject to occlude an artery of the first body portion, the first blood-pressure determining means determining at least one first blood pressure of the subject based on a first pulse wave which is produced in the cuff when a pressure in the cuff is decreased; a blood-pressure-relating-information obtaining means including at least one pulse-wave detecting device which is adapted to be worn on at least one second body portion of the subject to detect at least one second pulse wave from the at least one second body portion without occluding at least one artery of the at least one second body portion, the blood-pressure-relating-information obtaining means iteratively obtaining, based on the at least one second pulse wave detected by the at least one pulse-wave detecting device, a piece of blood-pressure-relating information which changes in relation with blood pressure of the subject; a relationship determining means for determining a relationship between blood pressure and blood-pressure-relating information, based on at least one first blood pressure value determined by the first blood-pressure determining means and at least one piece of blood-pressure-relating information obtained by the blood-pressure-relating-information obtaining means; a second blood-pressure determining means for iteratively determining, according to the relationship determined by the relationship determining means, a second blood pressure of the subject based on each of the pieces of blood-pressure-relating information iteratively obtained by the blood-pressure-relating-information obtaining means; a change-value calculating means for calculating a change value of each of the second blood pressure values iteratively determined by the second blood-pressure determining means; and an abnormality judging means for judging that the condition of blood circulation of the subject is abnormal, when the arrhythmia judging means judges that the arrhythmia has occurred to the subject and when the change value calculated by the change-value calculating means does not fall within a first reference range. 2. An apparatus according to claim 1, further comprising an input device which is operable for inputting a low-blood-pressure-subject signal indicating that the blood pressure of the living subject is low, wherein the abnormality judging means judges, when the low-blood-pressure-subject signal is input through the input device, that the conditi... | Colin Corporation | A61B005/02
US06988996 | B2 | 2006-01-24 | Test media cassette for bodily fluid testing device | 2002-06-07 | A bodily fluid sampling device includes a piercing device and a sensor enclosed in a housing. A cassette, which contains test media, is positioned proximal to the sensor so that the sensor is able to analyze a bodily fluid sample collected on the test media. The cassette includes a supply portion from which unused test media is supplied and a storage portion in which contaminated test media is stored after exposure to the bodily fluid. The cassette is adapted to collect a series of bodily fluid samples without requiring disposal of the test media. | 1. A bodily fluid sampling device for analyzing a bodily fluid, comprising: a test media cassette including a test media tape adapted to collect the bodily fluid, a supply portion storing an uncontaminated section of the test media tape that is uncontaminated with the bodily fluid, a storage portion storing a contaminated section of the test media tape that is contaminated with the bodily fluid, an exposure portion positioned between the supply portion and the storage portion, the exposure portion being adapted to expose a section of the test media tape to the bodily fluid; a sensor positioned between the supply portion and the storage portion to sense at least one property of the bodily fluid collected on the test media tape at the exposure portion of the cassette; a piercing device adapted to pierce skin; and the test media tape defining a throughway to allow passage of the piercing device through the test media tape during piercing. 2. The bodily fluid sampling device of claim 1, wherein: the supply portion includes a supply reel, wherein the uncontaminated section of the test media tape is wound on the supply reel; and the storage portion includes a storage reel, wherein the contaminated section of the test media tape is wound on the storage reel. 3. The bodily fluid sampling device of claim 2, further comprising: wherein the test media tape includes a cover tape to preserve the test media tape; and a cover reel attached to the cover tape, the cover reel being adapted to peel the cover tape from the test media tape before exposure to the bodily fluid. 4. The bodily fluid sampling device of claim 1, wherein the test media tape includes: a test pad containing chemicals for testing the bodily fluid; and a blister pack positioned proximal to the test pad, the blister pack having a raised surface adapted to draw the bodily fluid to the test pad through capillary action. 5. The bodily fluid sampling device of claim 1, further comprising: a vacuum assembly to generate a vacuum; a piercing device adapted to pierce skin and draw the bodily fluid; wherein the test media tape includes separate test sections, each test section including a vacuum passageway defined in the test media and a seal membrane, the seal membrane being adapted to be pierced and seal around the piercing device when the bodily fluid is collected, each test section further including a test pad positioned between the vacuum passageway and the seal membrane, the test pad being adapted to collect the bodily fluid; and wherein the vacuum assembly being adapted to form a vacuum in the vacuum cavity to draw the bodily fluid up the piercing device and onto the test pad during testing. 6. The bodily fluid sampling device of claim 1, further comprising: a piercing device mounted on a first pivotal arm to pierce skin; and wherein the cassette is coupled to a second pivotal arm to pivot the cassette into position to collect the bodily fluid after the piercing device pierces the skin.... | Roche Diagnostics Operatons, Inc. | A61B005/00 B65D081/00
US07167741 | B2 | 2007-01-23 | Hyperthermia treatment and probe therefor | 2001-12-14 | This surgical device uses a laser beam to coagulate tissue. The elongate device carries the beam through an optical fiber that has a chamfered end for deflecting the beam out of a distal end of the device at an angle. Tissue coagulation is monitored using a magnetic resonance imaging system that provides periodic tissue temperature data. A small fluid supply duct provides cooling fluid that expands to a gas near the distal end of the device, thereby cooling the tip. | 1. A method for effecting treatment in a patient comprising: identifying a volume in the patient the whole of which volume is to be heated to a required temperature, the volume being defined by a peripheral surface of the volume;heating the volume within the patient by: inserting a probe having a longitudinal axis and a distal end into the patient such that the distal end is in the volume;sending laser energy through the probe;deflecting the laser energy from the distal end of the probe at an angle from the longitudinal angle greater than zero, such that a heating effect of the probe lies in a disk-shaped area surrounding the axis;directing the heat to define a heating zone that forms a limited angular orientation of heating within the disk-shaped area such that as the probe is rotated, the probe causes heating of different angular segments of the volume within the disk-shaped area;with the probe at a fixed axial position, rotating the probe about the axis so that the heating zone lies in a selected segment;wherein applying heat to the selected segment causes heat to be transferred from the segment into parts of the volume outside the segment surrounding the end of the probe; andcooling the end of the probe so as to extract heat from the parts surrounding the probe by conduction of heat therefromwherein cooling the distal end of the probe so as to extract heat from the parts surrounding the probe by conduction of heat therefrom comprises:directing fluid to the distal end of the probe through a supply duct in the probe;vaporizing the fluid in an expansion zone of reduced pressure in the distal end of the probe;retrieving the gas from the probe through a return duct in the probe that is between 200 and 250 times larger in cross-sectional area than the supply duct. 2. The method of claim 1 wherein cooling the end of the probe so as to extract heat from the parts surrounding the probe by conduction of heat therefrom comprises cooling the end of the probe sufficiently to prevent the end of the probe from heating tissue outside of the selected segment to the required temperature. 3. The method of claim 2 wherein cooling the end of the probe sufficiently to prevent the end of the probe from heating tissue outside of the selected segment to the required temperature comprises cooling the end of the probe sufficiently to prevent the end of the probe from coagulating tissue outside of the segment. 4. The method of claim 1 further comprising moving the end of the probe axially within the volume thereby moving the disk-shaped area axially within the volume from a first position to a second position. 5. The method of claim 1 further comprising operating a non-invasive detection system to monitor a series of temperatures of the peripheral surface of the volume for use as a factor in determining when to stop heating a segment. 6. The method of claim 1 wherein sending laser energy through the probe comprises sending laser energy through an optical fiber cont... | Monteris Medical, Inc. | A61B005/00
US20020161304 | A1 | 2002-10-31 | Monitoring pressure in a body cavity | 2001-04-30 | The present invention relates to an apparatus for monitoring, sampling and storing pressure in a body cavity or blood pressure of a patient. The apparatus is a small portable recording unit for pressure assessment, including software for analysis of pressure recordings. A pressure transducer implanted e.g. in the skull of a patient senses the pressure and outputs a signal indicative of the pressure in the patients skull. The signals indicative of the pressure are converted to digital signals and sampled and stored by the microcomputer. The apparatus is sufficiently small to allow the patient to move freely around and not be bedridden during pressure recording. Intracranial pressure is sampled and stored by the apparatus several times a second for several days. After the end of pressure sampling, the data is transferred to a computer or network station for analysis. The invention includes a new method for analysis of pressure as well as software for performing the analysis. The computer software provides different quantitative presentations of pressure curves as a matrix of the number of intracranial pressure elevations of different levels or durations, a matrix of pressure changes of different levels and durations, or a matrix of the number of single pulse pressure waves with preselected characteristics. | 1. Method for measuring and analyzing pressure in a patient, comprising the steps of applying a pressure sensor to the patient, sampling, at selected intervals, a signal from the sensor representative of said pressure, converting the sampled signal to digital form and storing the digital sample value along with a time reference, analyzing the stored sample values in order to generate a presentation of at least one of the following: number of pressure elevations with any selected combination of level and duration, number of pressure changes with any selected combination of level difference and duration of change, number of single pulse pressure waves with preselected characteristics regarding minimum, maximum, amplitude, latency and rise time. 2. Method according to claim 1, wherein the step of applying a pressure sensor involves implanting the sensor in a body cavity of the patient. 3. Method according to claim 1, wherein the step of applying a pressure sensor involves applying a non-invasive technique with a sensor using acoustic measuring signals. 4. Method according to claim 1, wherein the step of applying a pressure sensor involves applying a sensor for measuring blood pressure. 5. Method according to claim 1, wherein the measurements are made while the patient is free to move about. 6. Method according to claim 1, wherein the presentation generated is in the form of absolute numbers, percentages or numbers per time unit. 7. Method according to claim 1, wherein the sampling rate is at least 10 Hz, and the measurements are taken over a period of at least 24 hours. 8. Method according to claim 7, wherein the sampling rate is at least 100 Hz. 9. Method according to claim 7, wherein the sampling rate is at least 150 Hz. 10. Method according to claim 7, wherein the measurements are taken over a period of at least 48 hours. 11. Apparatus for recording and storing pressure recordings from a pressure sensor applied to a patient, comprising a first connector for connecting the apparatus to a pressure sensor, an analog-to-digital converter for converting received pressure measurements to digital form, processing means in communication with the analog-to-digital converter, capable of reading out samples of the digitally converted pressure measurements and storing said measurements in a data memory connected to said processing means, input/output interface in communication with the processing means and connected to a second connector for connecting the apparatus to external computing means, and a power source for supplying the apparatus with power. 12. Apparatus according to claim 11, further comprising a galvanic circuit connected to the first connector for preventing the transfer of electrical energy from the apparatus towards the sensor. 13. Apparatus according to claim 11, further comprising a signal conditioner for removing noise from the received pressure measurement signals. 14. Apparatus according to claim 13, wherein... |  | A61B005/02 A61B005/103 A61B005/117
US20020169386 | A1 | 2002-11-14 | Real-time biological-chemical-physical sensitivity and irritation onset neuro sensory (BIOCAPSIONS) biofeedback monitor | 2001-11-10 | An artificially intelligent dual real-time monitoring and measurement device that includes stimulating, recording, transdermal pharmacological delivery electrodes, a differential amplifier, A/D converter, digital filtering, digital signal processor and software for measurement, display and storage of analog data in a personal digital computer monitoring device; the portable biofeedback monitor, can accurately monitor the onset of chemical and/or physical irritation and has visual, audible and vibratory alerts, windows compatible menu driven software, 25 biofeedback displays including bar graphs, power spectra analysis, wave form display and multi-color strobe lights. The most novel attribute of the RT/BIOCAPSIONS biofeedback monitor is that it can be used as a tool to counter terrorism. My invention represents a positive solution to alleviate panic over the threat of biological-chemical-physical terrorism while at the same time offering a mass early medical surveillance & intervention strategy to address the urgent national need for biochemical counter-terrorism strategies. This invention performs determinations and displays expressions of Human BIOCAPSIONS receptive fields and biosensors, analog feature node expression, pattern constant processing, pattern-directed retrieval, connectivity, matching, recognition, variability, classification, pattern-directed modulation, pattern-directed interfacing, stimulus-equivalence reconciliation, bio-feature detection and association and any and all embodiments within the scope of the invention. | I claim 1. A method using a computer processor to measure internal environment of the body by analyzing neuronal-based electrical signals. A device for preventing over-exposure to biological, chemical and physical hazards. More specifically, the device and processor performs analog feature node expression, pattern constant processing and stimulus-equivalence reconciliation. 2. The device records, analyzes and displays data representative of the human neuro-sensory activities of thermo, chemo, mechano, photo and gravi receptor potentials. 3.The computer processor makes approximations of biosensor receptive fields, connectivity, matching, recognition, variability, and neurodynamics classification. 4. Additionally, other neurodynamics data are analogically bio-featured, detected and associated with predetermined thresholds. 5.The artificial intelligence scope of device records and approximates specificity, intensity, gradation, adaptation, amplification, and transduction plasticity, convergence, divergence, and circuits and pathways. 6. The computer processor performs pattern-directed modulation, pattern-directed retrieval, and pattern-directed interfacing. 7. The computer processor makes approximations of electrotonic potentials, impulse discharge coding, periods and frequency, and signaling and propagation in response to variable intensity biological, physical, and chemical stimulation. 8. The device and apparatus is a dual analog monitoring and digital measurement device where the embodiment includes a stimulating, two recording and transdermal pharmacological delivery electrodes. Other embodiments include a differential amplifier, A/D converter, digital filtering; digital signal processor, software, and any and all embodiments within the scope of the invention. 9. In military and industrial hygiene support, this low-powered, miniaturized and field portable measurement device can be used to timely capture and distribute clinical information using network technology by utilizing the device's diagnostic capability, continuous data acquisition, non-invasive sensing of vital signs and body chemistry, immediacy of analysis prior to injury or illness, ability to transmit this information to a distance monitoring facility to support decisions to plan and manage overall responses. 10. measurement device for transdermal delivery of protective agents for advanced military personnel protection and chronopharmacological intervention and modulation. 11. The measurement device detects nerve impulse propagation and make a determination of industrial hygiene time weighted averages and threshold limit values. 12. The measurement device detects nerve impulse propagation and make a determination of sensitivity, irritation and injury onset for allergens, asthmatics, biological, chemical and physical sensitizers. 13. The measurement device detects nerve impulse propagation and make a determination of sunburn, ionizing radiation, and nonioniz... |  | A61B005/00
US20020193684 | A1 | 2002-12-19 | Method for providing optimal drug dosage | 2002-06-03 | A method of determining an optimal drug dosage to treat a physiological condition includes objectively determining in a patient the presence and/or level of a physiological condition, such as ADHD, treating the patient with varying doses of the drug, and determining the optimal drug dosage based upon fMRI results. | What is claimed is: 1. A method for treating attention deficit/hyperactivity disorder (ADHD), comprising: performing an objective ADHD behavioral assay for a patient; administering a drug to the patient at varying doses; and performing an fMRI on the patient for the varying drug doses to determine an optimal dosage for the patient. 2. The method according to claim 1, further including performing a further objective ADHD behavioral assay after the drug administration. 3. The method according to claim 1, further including performing the objective ADHD behavioral assay using monotonous computerized task. 4. The method according to claim 1, further including performing the objective ADHD behavioral assay using an Optax test. 5. The method according to claim 1, further including administering methylphenidate to the patient. 6. The method according to claim 1, further including performing the fMRI to obtain T2 RT information to assess blood volume changes in a cerebellum of the patient in response to the drug doses. 7. The method according to claim 6, further including selecting a first one of the varying drug doses based upon blood flow levels to the cerebellar vermis of the patient in response to the drug doses. 8. The method according to claim 1, further including performing the fMRI at predetermined times after the administration of the drug. 9. The method according to claim 1, further including screening the patient by evaluating the patient for a predetermined number of ADHD symptoms. 10. The method according to claim 1, further including obtaining a baseline fMRI for the patient. 11. The method according to claim 1, further including administering each of the varying drug doses for about a week. 12. The method according to claim 1, further including plotting a T2 RT change for each of the drug doses from a baseline T2 RT. 13. The method according to claim 12, further including plotting the T2 RT changes versus a baseline objective ADHD test of the patient. 14. The method according to claim 12, further including selecting the optimal one of the varying drug doses corresponding to a largest positive percent change in the T2 RT from baseline. 15. The method according to claim 1, further including identifying a region of interest (ROI) in the fMRI; computing median pixel intensity values in the ROI; and determining a T2 relaxation time from the median pixel intensity values. 16. A method for selecting an optimal drug dosage to treat ADHD, comprising: performing a first objective ADHD test on a patient; performing an fMRI on the patient to obtain a baseline T2 RT in the cerebellum; administering a drug to the patient at a first dosage for a first period of time; performing an fMRI on the patient to obtain T2 RT information including blood flow changes in the cerebellum in response to the first dosage; performing a second objective ADHD test on the patient a known time after the administration of the first dose; admi... |  | A61B005/055
US20020147402 | A1 | 2002-10-10 | Method for diastolic blood pressure measurement | 2002-04-09 | A method for measuring arterial diastolic blood pressure in a subject includes deriving values of a delay between pulses in two signals indicative of cardiac induced pulsatile variations of a cardiovascular parameter in a first region and a second region of the subject's body. A variable pressure applied to a region of the subject's body causes variation of the delay. A difference curve is calculated by subtracting from the delay values a monotonic mathematical function adjusted as a best-fit to the data. A value of the variable pressure for which the difference curve exhibits a stationary point is then identified as the diastolic blood pressure. | What is claimed is: 1. A method for measuring arterial diastolic blood pressure in a subject, the method comprising: (a) generating first and second signals indicative, respectively, of cardiac induced pulsatile variations of a cardiovascular parameter in a first region and a second region of the subject's body; (b) processing said first and second signals to derive values of a delay between pulses in said first signal and corresponding pulses in said second signal; (c) applying a variable pressure to a pressure application region of the subject's body so as to affect blood flow through at least one artery in said pressure application region, said variable pressure being varied over time, said first region, said second region and said pressure application region being chosen such that said delay varies as a result of changes in said variable pressure; (d) deriving parameters of a mathematical function such that said function corresponds approximately to a relationship between said delay and said variable pressure, said mathematical function being monotonic; (e) calculating a difference between said values of said delay and corresponding values on said mathematical function; and (f) identifying as the diastolic blood pressure a value of the variable pressure for which said difference exhibits a stationary point. 2. The method of claim 1, wherein said mathematical function is an exponential function. 3. The method of claim 1, wherein said mathematical function is a power-curve function. 4. The method of claim 1, wherein said mathematical function is a polynomial function. 5. The method of claim 1, further comprising, prior to said step of identifying, obtaining an approximate value of the diastolic blood pressure, and wherein said identifying includes selecting a stationary point of said difference from a plurality of stationary points by proximity to said approximate value. 6. The method of claim 5, wherein said approximate value is obtained by identifying a value of said applied pressure at which said delay assumes a predefined non-zero value. 7. The method of claim 6, wherein said predefined non-zero value of said delay is calculated from a predefined function of the systolic blood pressure of the subject. 8. The method of claim 1, wherein said parameters are derived according to a best-fit criterion. 9. The method of claim 1, wherein said parameters are derived according to a least-squares best-fit criterion. 10. The method of claim 1, wherein both said first and said second signals are generated by PPG sensors. 11. The method of claim 1, wherein at least one of said first and said second signals is generated by a PPG sensor. 12. The method of claim 11, wherein one of said first and said second signals corresponds to oscillations in air pressure within a cuff used to apply said variable pressure. | NINBAR Ltd. | A61B005/02
US06468210 | B2 | 2002-10-22 | Automated diagnostic system and method including synergies | 2001-02-14 | Structure-based processing includes a method of diagnosing diseases that works by arranging diseases, symptoms, and questions into a set of related disease, symptom, and question structures, such as objects or lists, in such a way that the structures can be processed to generate a dialogue with a patient. A structure-based processing system organizes medical knowledge into formal structures and then executes those structures on a structure engine to automatically select the next question. Patient responses to the questions lead to more questions and ultimately to a diagnosis. An object-oriented embodiment includes software objects utilized as active, intelligent agents where each object performs its own tasks and calls upon other objects to perform their tasks at the appropriate time to arrive at a diagnosis. Alternative symptoms, synergies, encoding of patient responses, multiple diagnostic modes, disease profiles or timelines, and the reuse of diagnostic objects enhance the processing of the system and method. | What is claimed is: 1. A computerized diagnostic method, comprising:repetitively asking questions to elicit responses from a patient, the responses establishing symptoms, each established symptom contributing a weight to a disease; generating one or more synergistic weights based on the established symptoms; accumulating established symptom weights and synergistic weights for the disease; and determining whether the cumulative weight for the disease reaches or passes a threshold so as to declare a diagnosis. 2. The method defined in claim 1, wherein generating synergistic weights includes establishing a synergistic symptom. 3. The method defined in claim 2, wherein the synergistic symptom is based on a type of an onset or an offset of a one of the established symptoms. 4. The method defined in claim 2, wherein the synergistic symptom is based on an onset slope or an offset slope of a one of the established symptoms. 5. The method defined in claim 2, wherein the synergistic symptom is based on an onset trend or an offset trend of a one of the established symptoms. 6. The method defined in claim 1, wherein a selected set of established symptoms occurring in a specified sequence over time lends an extra diagnostic weight to the disease. 7. The method defined in claim 1, wherein one or more of the established symptoms having onset or offset characteristics matching a predefined template of symptom characteristics lends an extra diagnostic weight to the disease. 8. The method defined in claim 1, wherein a selected set of established symptoms occurring in a specified sequence over time and having onset or offset characteristics matching a predefined template of symptom characteristics lends an extra diagnostic weight to the disease. 9. A computerized diagnostic method, comprising:repetitively asking questions over time to elicit responses from a patient, the responses establishing time varying symptoms, each established symptom contributing a weight to a disease; generating one or more synergistic weights based on the symptoms established over time; accumulating established symptom weights and synergistic weights for the disease; and determining whether the accumulated weights for the disease reach or pass a threshold so as to declare a diagnosis. 10. The method defined in claim 9, wherein generating synergistic weights includes establishing a synergistic symptom. 11. The method defined in claim 9, wherein the time varying symptoms are stored in a patient medical record. | First Opinion Corporation | A61B005/00
US06478751 | B1 | 2002-11-12 | Bone marrow aspiration needle | 2000-04-18 | The present invention provides an aspiration device that includes an outer cannula ;16;, a stylet ;14;, and an aspiration needle ;80;. The aspiration needle includes hollow cannula ;82 ;and an aperture ;93;. The outer cannula ;16 ;defines a distal tip ;29 ;that is tapered to provide a distal cutting edge. The stylet ;14 ;is designed to be inserted in the outer cannula ;16;. The stylet ;14 ;also defines a sharp distal tip ;30;. The hollow cannula ;82 ;designed to be inserted in the outer cannula ;16;. A distal end ;91 ;of the hollow cannula ;82 ;is closed and an aperture ;93 ;is defined in a side of the hollow cannula ;82. | What is claimed is: 1. An aspiration device comprising:an outer cannula secured in a handle, the outer cannula defining a distal tip that provides a distal cutting edge; a stylet designed to be inserted in the outer cannula, the stylet defining a sharp distal tip; a hollow cannula designed to be inserted in the outer cannula; and an aperture defined in a side of the hollow cannula. 2. The aspiration device of claim 1 wherein the sharpo distal tip of the stylet is designed to extend to near the distal tip of the outer cannula. 3. The aspiration device of claim 1 further comprising a biopsy device. 4. The aspiration device of claim 3 wherein the biopsy device comprises an inner member designed to be inserted in the outer cannula, the inner member defining a cutting finger. 5. The aspiration device of claim 4 wherein the biopsy device further comprises an ejector pin designed to be inserted into the inner member. 6. The aspiration device of claim 4 wherein the biopsy device further comprises a protective sheath designed to surround the inner member. 7. The aspiration device of claim 1 wherein the hollow cannula is secured in a housing that defines a connector which is adapted to be mated with a connector contained in a syringe. 8. The aspiration device of claim 1 wherein the distal end of the hollow cannula is closed. 9. The aspiration device of claim 8 wherein the distal end of the hollow cannula is plugged with an ultra-violet bond adhesive. 10. A bone marrow aspiration device comprising:a housing; a hollow cannula secured in the housing and designed to be inserted in an outer cannula; the distal end of the hollow cannula being closed; and an aperture defined in a side of the hollow cannula. 11. The aspiration device of claim 9 wherein the housing defines a connector which is adapted to be mated with a connector contained in a syringe. 12. The aspiration device of claim 11 wherein the distal end of the hollow cannula is plugged with an ultra-violet bond adhesive. 13. An aspiration device comprising:an outer cannula secured in a handle; a stylet designed to be inserted in the outer cannula; and a hollow cannula designed to be inserted in the outer cannula, the hollow cannula adapted to define an aspiration zone generally to the side of the hollow cannula. 14. The aspiration device of claim 13 wherein an aperture is defined in a side of the hollow cannula. 15. The aspiration device of claim 14 wherein the aperture is shaped to define a cone shaped aspiration zone generally to the side of the hollow cannula. 16. The aspiration device of claim 14 wherein the aperture is shaped to define a cone shaped aspiration zone generally upward from the aperture. 17. The aspiration device of claim 14 wherein the distal end of the hollow cannula is closed. 18. The aspiration device of claim 17 wherein the distal end of the hollow cannula is plugged with an ultra-violet bond adhesive. 19. The aspiration device of claim 16 wherein the outer ca... | Allegiance Corporation | A61B005/00
US06459923 | B1 | 2002-10-01 | Intervention bed for a medical imaging device | 2000-11-22 | A modular intervention bed for use with a medical tomographic imaging system having an associated patient transport device and an imaging device. The modular intervention bed comprises a trestle configured to engage a patient transport device, with the trestle having an intervention area. A patient couch movably mounted on the trestle, with the patient couch defining an opening corresponding to the intervention area. The couch comprises a plurality of patient mats with each mat connected to at least one other mat, a pair of rollers mounted on each mat in a spaced apart relationship with each roller proximate an outside edge of each mat. The modular intervention bed can be reconfigured by adding or removing a mat thereby moving the intervention area and opening to correspond with the portion of a patient under investigation during an intervention procedure guided by a medical tomographic imaging system. | What is claimed is: 1. A modular intervention bed for use with a medical tomographic imaging system having an associated patient transport device and an imaging device, the modular intervention bed comprising:a trestle configured to engage the patient transport device, with the trestle having an intervention area; and, a patient couch movably mounted on the trestle, with the patient couch defining an opening corresponding to the intervention area. 2. The modular intervention bed of claim 1, wherein the couch comprises:a plurality of patient mats with each mat connected to at least one other mat; a pair of rollers mounted on each mat in a spaced apart relationship, with each roller proximate an outside edge of each mat; a guide mounted on the trestle with the guide mounted and aligned with the rollers on each mat; and, a linking beam with each end of the beam attached to a mat to maintain each such mat in a spaced apart relationship and defining the opening corresponding to the intervention area. 3. The modular intervention bed of claim 2, wherein the trestle comprises a first portion and a second portion, with each portion configured to engage the patient transport device with the first portion a selected distance from the second portion, wherein the distance between the two portions defines the intervention area. 4. The modular intervention bed of claim 2, including a second guide mounted on the trestle, with each guide mounted and aligned with the rollers along each outside edge of each mat. 5. The modular intervention bed of claim 2, wherein the couch is configured by one of addition and removal of a mat. 6. The modular intervention bed of claim 1, wherein the trestle includes a pair of risers maintained in a spaced apart relationship by at least one crosspiece connected to each riser. 7. The modular intervention bed of claim 6, including a clamp configured to couple each riser to the patient transport device. 8. The modular intervention bed of claim 1, wherein the trestle and couch are composed of a non-metallic material. 9. The modular intervention bed of claim 1, including a side cover attached to at least one of the trestle and couch. 10. A modular intervention bed for use with a medical tomographic imaging system having an associated patient transport device and an imaging device, the modular intervention bed comprising:a means for supporting configured to engage the patient transport device, with the means for supporting having an intervention area; and, a means for reclining movably mounted on the means for supporting, with the means for reclining defining an opening corresponding to the intervention area. 11. The modular intervention bed of claim 10, wherein the means for reclining comprises:a plurality of means for lying, with each means for lying connected to at least one other means for lying; a pair of means for rolling mounted on each means for lying in a spaced apart relationship, with each means for rolling proxim... | General Electric Company | A61B005/00
US06490478 | B1 | 2002-12-03 | System and method for complexity analysis-based cardiac tachyarrhythmia detection | 2000-09-25 | A system and method based on electrocardiogram (ECG) complexity analysis for real-time detecting shockable ventricular fibrillation (VF) and ventricular tachycardia (VT), and discriminating them from non-shockable tachyarrhythmia (e.g. supraventricular tachycardia (SVT) and atrial fibrillation (AF)) and high-frequency noise. In the disclosed invention, complexity measure CM (0 to 100), quantitatively characterizing the complexity nature of the non-linear dynamics underlying cardiac arrhythmia, is extracted from the sensed patient ECG signal using ECG complexity analysis. From the calculated complexity measure, by three thresholds (low complexity threshold (LCT), mediate complexity threshold (MCT), and high complexity threshold (HCT)), different kinds of tachyarrhythmia (i.e. heart rate (HR) above a preset rate threshold) and high-frequency noise are discriminated from each other: for non-shockable tachyarrhythmia, CM≦LCT; for VT, LCT | We claim: 1. A system for detecting cardiac arrhythmia comprising:a sensor that senses an intrinsic signal indicative of cardiac activity; a signal processor receiving said intrinsic signal and transforming said intrinsic signal into a sequence S indicative of non-linear characteristics of said cardiac activity; a calculator arranged to operate on said signal S to determine a complexity measure CM indicative of the complexity of a dynamic behavior of said cardiac activity; and a complexity analyzer that analyzes said complexity measure CM to derive a current condition of the heart and generates a corresponding output, wherein said complexity analyzer includes a first comparator that compares said complexity measure CM to a first threshold TDR to detect a non-shockable rhythm and a second comparator that compares said complexity measure CM to a second threshold HCT to detect a high frequency noise; said complexity analyzer being adapted to distinguish between cardiac classifications of the heart including a nonshockable rhythm, ventricular tachycardia and ventricular fibrillation. 2. The system of claim 1 wherein said signal processor includes a comparator that compares magnitudes of said intrinsic signal to a threshold Td and generates said sequence S based on said comparison. 3. The system of claim 2 further comprising a pattern recognition element arranged to receive said sequence S and to recognize repetitive sub-sequences in said sequence S. 4. The system of claim 3 wherein said calculator further comprises a counter arranged to count said sub-sequences, wherein each counted sub-sequence is unique in that said sub-sequence does not contain any of the previous sub-sequences, said counter generating a count that is used by said calculator in determining said complexity measure CM. 5. The system of claim 4 wherein said calculator further includes a normalizer adapted to normalize said count to be used by said calculator in generating said complexity measure CM. 6. The system of 5 claim wherein said normalizer is adapted to normalize said count to limit said complexity measure to a predetermined range. 7. The system of claim 1 wherein said sensor is arranged to sense a plurality of ECG signals over a predetermined time period, said ECG signals including a plurality of peaks. 8. The system of claim 7 further comprising a buffer that stores a magnitude of said peaks and a threshold calculator adapted to determine a threshold Td based on said magnitudes. 9. The system of claim 8 wherein said buffer stores peak magnitudes of positive and negative peaks, and further comprising a second buffer adapted to store a mean value related to said peaks, and a threshold Td being related to said mean value. 10. The system of claim 1 further comprising a third comparator that compares said complexity measure CM to a third threshold LCT to detect a non-shockable tachycardia. 11. The system of claim 10 further comprising a fourth comparator that compar... | Cardiac Science Inc. | A61B005/0464
US06475160 | B1 | 2002-11-05 | Skin testing device | 2000-10-13 | A skin testing device having a housing that supports a wheel. The wheel has a plurality of pointed tines for introducing a freeze dried allergen solution to a patient's skin. The pointed tines are located on an allergen plate that has radial grooves for receiving and containing different allergen solutions. | I claim: 1. A skin testing device comprising:an allergen plate defining a plurality of pointed tines for piercing a patient's skin; a plurality of grooves defined in a surface of said allergen plate, each one of said grooves shaped to define a cavity for receiving an allergen solution, and each one of said grooves being aligned with a corresponding one of said pointed tines; a housing for shrouding a portion of said allergen plate; means for rotatably supporting said allergen plate within said housing. 2. A skin testing device as claimed in claim 1 wherein each of said pointed tines extends from the base of each of said grooves. 3. A skin testing device as claimed in claim 1 wherein said allergen plate is removably supported in said housing with said support means. 4. A skin testing device as claimed in claim 1 wherein said allergen plate is formed of surgical steel. 5. A skin testing device as claimed in claim 1 wherein said allergen plate is circular and wherein said grooves extend radially inwardly from said respective pointed tines. 6. A skin testing device as claimed in claim 1 wherein said allergen plate is sandwiched between a support disk and a locking disk to form a wheel, said wheel being supported in said housing with said support means. 7. A skin testing device as claimed in claim 6 wherein said support disk includes a plurality of second grooves arranged to receive said first grooves of said allergen plate to prevent said allergen plate from rotating relative to said support disk and said locking disk during use. 8. A skin testing device as claimed in claim 6 further comprising a pin disposed on said wheel and a rib disposed on said housing, said pin and said rib being sized to engage one another to prevent said wheel from rotating beyond one full revolution during use. 9. An allergen plate for a skin testing device comprising:a body defining a plurality of pointed tines for piercing a patient's skin; and a plurality of grooves defined in a surface of said body, each of said grooves shaped to define a cavity for receiving an allergen solution, and each of said grooves being aligned with one of said pointed tines. 10. A skin testing device as claimed in claim 9 wherein said pointed tines extend from the base of each of said grooves. 11. A skin testing device as claimed in claim 9 wherein said allergen plate is removably supported in said housing with said support means. |  | A61B005/00
US06458337 | B1 | 2002-10-01 | Diagnostic imaging contrast agent with improved in serum relaxivity | 2000-07-20 | Compounds of the formula ;;when chelated with metals exhibit improved serum relaxivity and are used in magnetic resonance imaging, particularly for imaging the blood pool. | What is claimed is: 1. A compound of the formula (II), both in the racemic and optically active forms in which B is selected from the group consisting of: wherein:R=independently H, halogen, R1=H, —OH, —N(R′1)2, —COOR′1, —CON(R′1)2, R2=C1-C6 linear or branched alkyl, optionally substituted with —OH, —COOR′2— groups and/or interrupted by —CON(R′2)— groups, R′1=independently H or C1-C6 linear or branched alkyl, optionally substituted with 1 to 5 —OH groups, R′2=independently H or C1-C6 linear or branched alkyl, optionally substituted with 1 to 5 —OH groups, or wherein: R=independently H, Br, I, R1=OH, N(R′1)2, COOR′1, —CON(R′1)2, m=integer 1-6; R′1=independently H or C1-C6 linear or branched alkyl optionally substituted with 1 to 5 —OH groups; and complexes of said compound with bi- or trivalent metal ions. 2. The compound according to claim 1, wherein B is selected from the group consisting of: 3. The compound as claimed in claim 1 or 2, in the form of a complex with metal ions of atomic number from 20 to 31,39, from 42 to 44,49 and from 57 to 83 and the salts thereof with physiologically acceptable organic bases selected from primary, secondary or tertiary amines, or basic amino acids, or with inorganic bases the cations of which are sodium, potassium, magnesium, calcium or the mixtures thereof. 4. A compound as claimed in claim 3, wherein the complexed bi- or trivalent metal ion is selected from the group consisting of Fe(2+), Fe(3+), Cu(2+), Cr(3+), Gd3+), Eu(3+), Dy(3+), La(3+), Yb(3+) and Mn(2+). 5. A compound selected from the group consisting of:N,N-Bis[2-[bis(carboxymethyl)amino]ethyl]-O-(4-hydroxyphenyl)-3,5-diiodo-L-tyrosine; N,N-Bis[2-[bis(carboxymethyl)amino]ethyl]-O-(4-hydroxyphenyl)-L-tyrosine; N,N-Bis[2-(bis(carboxymethyl)amino]ethyl]-O-(3,5-diiodo-4-hydroxyphenyl)-3,5-diiodo-L-tyrosine; N,N-Bis[2-[bis(carboxymethyl)amino]ethyl]-O-(3-iodo-4-hydroxyphenyl)-3,5-diiodo-L-tyrosine; N,N-Bis[2-(bis(carboxymethyl)amino]ethyl]-O-(4-hydroxyphenyl)-3,5-diiodo-D-tyrosine; [[N,N-Bis[2-[bis(carboxymethyl)amino]ethyl]-O-(4-hydroxy-3-iodophenyl)-L-tyrosine; N,N-Bis[2-[bis(carboxymethyl)amino]ethyl]-3,5-dibromo-O-(4-hydroxy-phenyl)-L-tyrosine; N,N-Bis[2-[bis(carboxymethyl)amino]ethyl]-3,5-dibromo-O-(4-hydroxy-3-iodophenyl)-L-tyrosine; N,N-Bis[2-[bis(carboxymethyl)amino]ethyl]-O-(4-carboxyphenyl)-3,5-diiodo-L-tyrosine; and N,N-Bis[2-(bis(carboxymethyl)amino]ethyl]-O-(4-carboxyphenyl)-L-tyrosine. 6. A paramagnetic chelate selected from the group consisting of:a gadolinium complex of N,N-Bis[2-[(carboxymethyl)amino]ethyl]-O-(4-hydroxyphenil)-3,5-diiodo-L-tyrosine salified with deoxy-1-(methylamino)-D-glucitol (1:2); a gadolinium complex of N,N-Bis[2-[(carboxymetyl)amino]ethyl]-O-(4-hydroxyphenil)-L-tyrosine salified with 1-deoxy-1-(methylamino)-D-glucitol (1:2); a gadolinium complex of N,N-Bis[2-[bis(carboxymetyl)amino]ethyl]-O-(3,5-diiodo-4-hydroxyphenil)-3,5-diiodo-L-tyrosine salified with 1-deoxy-1-(methylamino)-D-glucitol (1:2); a gado... | Dibra S.p.A | A61B005/055
US06500131 | B2 | 2002-12-31 | Contour mapping system applicable as a spine analyzer, and probe useful therein | 2001-03-19 | A contour mapping system useful as a spine analyzer includes a probe for application to a user's hand with the outer tip of at least one finger of the hand movable along the outer surface of the object (e.g., a person's spine) whose contour is to be mapped. A position sensor is carried by the probe and is movable therewith, and with the user's hand, as the user's finger moves along the outer surface of the object. The system further includes a position tracking system for tracking the movement of the position sensor as the probe is moved with the user's hand along the outer surface of the object. | What is claimed is: 1. A contour mapping system for mapping the contour of an object, comprising:a probe constructed for application to a user's hand with the outer tip of at least one finger of the hand movable along the outer surface of the object whose contour is to be mapped; a position sensor carried by said probe and movable therewith, and with the user's hand, as said at least one finger of the hand is moved along the outer surface of said object; and a position tracking system for tracking the movement of said position sensor as the probe is moved with the user's hand along the outer surface of said object. 2. The system according to claim 1, wherein said probe is constructed for grasping by the user's hand with the tip of said at least one finger in a fixed position with respect to said position sensor carried by the probe. 3. The system according to claim 2, wherein said probe includes a handle graspable by the user's hand, and a finger supporting member fixed at one end of said handle for supporting the user's index finger at said fixed position with respect to the position sensor carried by the probe. 4. The system according to claim 3, wherein said finger supporting member is fixed to said handle at one end thereof for supporting the user's index finger with the tip of the finger exposed for direct contact with the outer surface of the object whose contour is to be mapped. 5. The system according to claim 4, wherein said finger supporting member is formed with a groove for receiving said index finger of the user's hand. 6. The system according to claim 1, wherein said probe is constructed for mounting on said at least one finger of the user's hand, with said position sensor at a fixed position with respect to the finger tip. 7. The system according to claim 6, wherein said probe is constructed so as to expose said finger tip for direct contact with the outer surface of the object whose contour is to be mapped. 8. The system according to claim 7, wherein said probe is constructed for mounting on two adjacent fingers of the user's hand with the finger tips exposed for direct contact with the object whose contour is to be mapped. 9. The system according to claim 1, wherein said position tracking system includes a magnetic field generator for generating a magnetic field in the space occupied by said object, and said position sensor of the probe is a magnetic sensor for sensing the instantaneous position of the probe within said magnetic field. 10. The system according to claim 1, wherein said position tracking system is included in a workstation which further includes a data processor and a display for displaying data corresponding to the instantaneous positions of the probe as it is moved along the outer surface of said object. 11. The system according to claim 10, wherein said data processor further includes a storage device for storing said displayed data in a manner enabling it to be retrieved for comparison with corresp... | Orthoscan Technologies, Inc. | A61B005/103
US06463312 | B1 | 2002-10-08 | Microdialysis-probe integrated with a si-chip | 2000-09-12 | Microdialysis device (;10;), comprising at least a probe (;1;) provided with an inlet (;2;) and an outlet (;3;) for bringing a perfusion fluid into contact with a bodily fluid in a part of a living organism and causing constituents from this fluid to be taken up by this perfusion fluid, whereby the perfusion fluid is enriched to dialysate, wherein the outlet (;3;) is integrally received in a silicon chip (;5;) and debouches in a first fluid channel (;6;) formed in this silicon chip (;5;) and wherein further at least one analysis means, for instance an ISFET (;17, 18;), for analysing constituents of the bodily fluid taken up by the perfusion fluid is integrally received in the silicon chip (;5;) in a manner such that dialysate flowing from the outlet (;3;) comes into contact with said analysis means in the first fluid channel (;6;), and wherein the silicon chip (;5;) is further optionally provided with pumping means (;50;) or dosing means. | What is claimed is: 1. Microdialysis device (10, 20), comprising at least a probe (1) provided With an inlet (2) and an outlet (3) for bringing a perfusion fluid into contact with a bodily fluid in a part of a living organism and causing constituents from this fluid to be taken up by this perfusion fluid, whereby the perfusion fluid is enriched to dialysate, further comprising analysis means (7, 8, 9, 11) for analysing constituents of the bodily fluid taken up by the perfusion fluid, wherein the outlet (3) of the probe (1) is integrally received in a silicon chip (5) and debouches in a first fluid channel (6) formed in this silicon chip (5), and at least one analysis means comprising a fluid reservoir (7, 8, 9, 44) is integrally received in the silicon chip (5) in a manner such that dialysate flowing from the outlet (3) comes into contact with said analysis means in the first fluid channel (6), the silicon chip (5) being provided with pumping means (50) for pumping the perfusion fluid respectively the dialysate, characterized in that the pumping means (50) comprise at least one closed reservoir which is filled with a reversibly expandable medium and is provided with an actuator for the expansion of this medium, which reservoir is closed on one side by a movable wall part. 2. Microdialysis device as claimed in claim 1, characterized in that the expandable medium expands as a function of the pH and the reservoir is provided with electrodes. 3. Microdialysis device (10, 20), comprising at least a probe (1) provided with an inlet (2) and an outlet (3) for bringing a perfusion fluid into contact with a bodily fluid in a part of a living organism and causing constituents from this fluid to be taken up by this perfusion fluid, whereby the perfusion fluid is enriched to dialysate, further comprising analysis means (7, 8, 9, 11) for analysing constituents of the bodily fluid taken up by the perfusion fluid, wherein the outlet (3) of the probe (1) is integrally received in a silicon chip (5) and debouches in a first fluid channel (6) formed in this silicon chip (5), and at least one analysis means comprising a fluid reservoir (7, 8, 9, 44) is integrally received in the silicon chip (5) in a manner such that dialysate flowing from the outlet (3) comes into contact with said analysis means in the first fluid channel (6), characterized in that the silicon chip (5) is provided with dosing means (30) for dosing an additive into the perfusion fluid or into the dialysate. 4. Microdialysis device (10, 20), comprising at least a probe (1) provided with an inlet (2) and an outlet (3) for bringing a perfusion fluid into contact with a bodily fluid in a part of a living organism and causing constituents from this fluid to be taken up by this perfusion fluid, whereby the perfusion fluid is enriched to dialysate, further comprising analysis means (7, 8, 9, 11) for analysing constituents of the bodily fluid taken up by the perfusion fluid, wherein the outlet (3) of ... | Stichting Voor Fundamenteel Onderzoek der Materie | A61B005/05
US20020193700 | A1 | 2002-12-19 | Method and apparatus for determining alveolar opening and closing | 2001-06-07 | The invention refers to a method for the regional determination of the alveolar opening and alveolar closing of the lung depending on the respiration pressure, wherein according to the method of electrical impedance tomography, an impedance signal is measured in at least one lung zone depending on the respiration pressure. The alveolar opening or closing of a lung zone is determined, in particular to enable an improved artificial respiration. | We claim: 1. Method for determination of the alveolar opening and alveolar closing of the lung, comprising the steps of: measuring according to the method of electrical impedance tomography an impedance signal (AU) in at least one lung zone depending on the respiration pressure, determining from the impedance signal a first respiration pressure value which corresponds to the alveolar closing of the corresponding lung zone, and determining from the impedance signal a second respiration pressure value which corresponds to the alveolar opening of the corresponding lung zone. 2. Method according to claim 1, wherein for the corresponding lung zone the first respiration pressure value is found as soon as the mean change in the impedance signal based on breathing movements (A1, A2, A1′, A2′) falls below a first breathing movement comparative value and wherein the second respiration pressure value is found as soon as the mean change in the impedance signal due to breathing movements (A1, A2, A1′, A2′) moves above a fixed second breathing movement comparative value. 3. Method according to claim 2, wherein based on a respiration pressure, with which the lung alveoli are opened in almost all the lung zones, the respiration pressure is reduced step by step, until in one lung zone alveolar closing of a lung zone is determined. 4. Method according to claim 2, wherein the mean change of the impedance signal due to breathing movements (A1, A2, A1′, A2′) is determined based on the unaveraged mean square root of the impedance signal over a plurality of inspirations. 5. Method according to claim 2, wherein the mean change in the impedance signal due to breathing movements is determined on the basis of an average peak to peak value of the impedance signal over a plurality of inspirations. 6. Method according to claim 2, wherein the first breathing movement comparative value and/or the second breathing movement comparative value are predetermined. 7. Method according to claim 2, wherein the first breathing movement comparative value and/or the second breathing movement comparative value are determined dynamically from the mean change in the impedance signal due to breathing movements in a different lung zone. 8. Method according to claim 7, wherein the other lung zone is a zone which is above the lung zone concerned in the direction of the gravity vector. 9. Method according to claim 1, wherein for the corresponding lung zone the first respiration pressure value is found as soon as the average change in the impedance signal due to the opening/collapse of the alveoli (B, B′) falls below a collapse comparative value and wherein the second respiration pressure value is found as soon as the average change in the impedance signal due to the opening/collapse of the alveoli (B, B′) moves above an opening comparative value. 10. Method according to claim 9, wherein setting out from a respiration pressure wherein the lung alveoli are almost all open in one... |  | A61B005/08
US20020161309 | A1 | 2002-10-31 | Fiber optic power source for an electroencephalograph acquisition apparatus | 2002-06-26 | A reusable appliance for acquisition from a patient of EEG signals comprising a micro-miniature, micro-power, low noise multi-channel data-acquisition system powered by a fiber optic illuminator and photovoltaic cell thus eliminating the need for inductively coupled power converters. The appliance also uses disposable EEG electrodes which are similar in size and very low cost. | I claim 1. A reusable apparatus for the acquisition of electroencephalographic signals from the head of a patient, the apparatus comprising a patient appliance having an array comprising a plurality of low cost disposable EEG electrodes, a power system comprising a fiber optic illuminator and photovoltaic cell, whereby the need for inductively coupled power converters is eliminated, and an optical data transmission cable. 2. The apparatus of claim 1 in which the optical data transmission cable and the fiber optic illuminator comprise a single optical fiber cable. 3. The apparatus of claim 2 in which the patient appliance and the single optical fiber cable are substantially enclosed in a Faraday shield electrically connected ground. 4. A fiber optic power system for low interference remote acquisition of electrical signals comprising a power source, a diode laser, a fiber optic cable, an optical interface,and a plurality of photovoltaic cells. 5. The fiber optic power system of claim 4 in which the optical interface is configured to spread optical power substantially evenly over the plurality of photovoltaic cells. 6. The fiber optic power system of claim 4 additionally comprising an analog to digital clock. 7. The apparatus of claim 1 in which the patient appliance further comprises a micro-miniature, micro-power, low noise multi-channel data-acquisition system. 8. The apparatus of claim 7 in which the a micro-miniature, micro-power, low noise multi-channel data-acquisition system comprises remotely powered electronics comprising micro-power amplifiers. | Physiometrix, Inc. | A61B005/04
USRE037908 | E1 | 2002-11-19 | Needle holder for fluid collection and/or injection system | 2000-05-25 | A needle holder for use with a fluid transfer system of the type having a standard threaded cannula and a fluid container. The needle holder includes an actuation mechanism for detachably mounting a cannula to the holder, the actuation mechanism including pivotable threaded halves and an actuator operably associated therewith. In a cannula-mounting position, facing surfaces on the threaded halves cooperate to define a threaded passageway for engaging the cannula. Upon operation of the actuator, the threaded halves pivot to a retracted position to disengage from the cannula. | What is claimed is: 1. A needle holder for use with a fluid collection and/or injection system of the type having a double-ended cannula and a fluid container, the cannula including a fluid passage bore extending therethrough and a generally cylindrical, externally threaded hub with a hub disk at one end thereof, the fluid container including a sealed open end and an opposing closed end, said needle holder comprising:a hollow body having an end wall at a closed first end thereof, said end wall having an aperture therethrough, said hollow body also having an open second end disposed opposite to said first end for receiving a fluid container within said hollow body such that, upon reception of the fluid container, the open end of the fluid container is adjacent to said end wall; housing means abutting said first end of said hollow body for maintaining at least a portion of an actuation mechanism within said holder, said housing means including means defining an aperture therethrough which is generally coaxial with said aperture of said end wall; and an actuation mechanism for threadably mounting a threaded cannula hub therein with one end of the cannula extending forwardly of said actuation mechanism for venipuncture and the other end extending rearwardly into said hollow body for engagement with the fluid container, said actuation mechanism including: first and second threaded halves mounted within said housing means for removably mounting the cannula hub upon threading the cannula hub into said actuation mechanism, each of said threaded halves including a threaded surface, at least one of said first and second threaded halves being movable between a cannula-mounting position wherein said threaded surfaces cooperate to define a threaded passageway complementary in cross-sectional shape to the cross-sectional shape of the threaded cannula hub, and a retracted position wherein said threaded surfaces cooperate to define an opening having a cross-sectional size which is greater than the cross-sectional size of the threaded cannula hub; means for movably mounting at least one of said first and second threaded halves within said housing means; and actuation means for urging at least one of said first and second threaded halves between said cannula-mounting and retracted positions, said actuation means being slidably mounted to said housing means for movement between an initial position wherein at least one of said first and second threaded halves is urged into said cannula-mounting position, and a secondary position wherein at least one of said first and second threaded halves is urged into said retracted position. 2. The needle holder of claim 1 wherein said at least one of said first and second threaded halves is pivotable between the cannula-mounting position and the retracted position, and said means for movably mounting at least one of said first and second threaded halves within said housing means comprises means for pivotably mounting said at... | Bio-Plexus, Inc. | A61B005/00
US06845261 | B2 | 2005-01-18 | System for correlation of MR images with physiological data | 2001-04-23 | An MR system correlates MR images with acquired physiological data. MR image data and physiological data is acquired through two independent pipelines. Both pipelines range from analog to digital conversion to image or data display. The pipelines are synchronized by triggers calculated from data contained in the physiological pipeline which are then used to trigger the acquisition of data in the MR image pipeline. Another embodiment includes time synchronization of a distributed acquisition and processing system having the ability to correlate physiological and MR data using a common time base and the ability to selectively store physiological data. Simplified network time protocol is used to synchronize timers and a separate data conduit is used for sending physiological data to the data store process. This supports different modes of synchronization between acquisition and the physiological signal. | 1. A method for correlating MR images with physiological data, the steps comprising: providing a physiological data pipeline; acquiring physiological data through the physiological data pipeline; providing an MR data pipeline; utilizing data acquired in the physiological data pipeline to trigger the acquisition of data within the MR data pipeline; acquiring MR data through the MR date pipeline; providing a visual display; and displaying a physiological data and MR data on the same visual display. 2. The method as recited in claim 1 wherein said physiological data acquisition step further comprises the step of acquiring all or part of a physiological waveform. 3. The method as recited in claim 2 wherein said physiological data acquisition step further comprises the step of calculating a trigger from data acquired in the physiological data pipeline. 4. The method as recited in claim 3, further comprising the step of: reconstructing MR data within the data pipeline after the MR data acquisition st p. 5. The method as recited in claim 4, further comprising the step of: storing MR data within the MR data pipeline after the MR data reconstruction step. 6. A method for correlating MR images with physiological data, the steps comprising: providing a physiological data pipeline; acquiring physiological data through the physiological data pipeline; providing an MR data pipeline; providing time synchronization across the physiological data pipeline and the MR data pipeline to trigger the acquisition of data within the MR data pipeline; acquiring MR data through an MR data pipeline; providing a visual display; and displaying physiological data and MR data on the same visual display. 7. The method as recited in claim 6 wherein said physiological data acquisition step further comprises the step of acquiring all or part of a physiological waveform. 8. The method as recited in claim 7 wherein said time synchronization providing step further comprises providing timers and using simplified network time protocol to synchronize said timers. 9. The method as recited in claim 8, further comprising the step of: reconstructing MR data within the MR data pipeline after the MR data acquisition step. 10. The method recited in claim 9, further comprising: providing a data store process an storing MR data within the MR data pipeline data store process. 11. The method recited in claim 10, further comprising the step of: providing a separate data conduit or sending physiological data to the data store process. 12. A system for correlating MR images with physiological data such that a visual display of the physiological data on the MR image is obtained, which comprises: a physiological acquisition controller, said physiological acquisition controller including the ability to digitize physiological signals received by it; a physiological signal processing unit; a an application gateway processor; a scan control processor for controlling external components or a... | General Electric Company | A61B003/16
US06478749 | B1 | 2002-11-12 | Diagnostic kit for skin tests, and method | 2000-06-20 | A skin test for detecting the immune status with respect to the transforming virus proteins E6 and E7 of human papilloma viruses is provided. The skin test comprises a diagnosis kit containing an effective amount of the protein E6 and/or E7 or at least an immunologically effective portion of E6 and/or E7. The skin test is carried out by intracutaneously applying the protein E6/E7 of the diagnosis kit and visually inspecting the respective skin region to detect reddening. | What is claimed is: 1. A skin test diagnosis kit for detecting an cellular immune reaction against the oncoprotein E6 and/or E7 of a human papilloma virus type, said diagnosis kit containing an effective amount of the oncoprotein E6 and/or E7 and/or at least an immunologically effective portion of E6 and/or E7 of a human papilloma virus type. 2. The diagnosis kit of claim 1, characterized in that the contained portion of the oncoprotein is derived from HPV16. 3. The diagnosis kit of claim 1, characterized in that the immunologically effective portion of the human papilloma virus type is at least one synthetically produced peptide. 4. The diagnosis kit of claim 1, characterized in that the contained oncoprotein E7 or the immunologically effective portion thereof is or are from HPV16. 5. The diagnosis kit of claim 1, characterized in that the contained oncoprotein or the immunologically effective portion thereof is dissolved in a solvent. 6. The diagnosis kit of claim 5, characterized in that the solvent is 70% glycerin. 7. The diagnosis kit of claim 1, characterized in that the amount of oncoprotein or the immunologically effective portion is 0.01 to 10 μg per charge to be applied. 8. The diagnosis kit of claim 1, characterized in that said diagnosis kit further comprises an applicator, by means of which said effective amount of the oncoprotein or the immunologically effective portion thereof can be injected intracutaneously. 9. The diagnosis kit of claim 8, characterized in that said applicator is a syringe. 10. The diagnosis kit of claim 8, characterized in that said applicator is a test stamp. 11. A process for carrying out a skin test for detecting an immunological response with respect to the oncoproteins E6 and/or E7 of an HPV type, comprising the following steps;a) providing a diagnosis kit of claim 1; b) intracutaneous application of an effective amount of at least one oncoprotein E6 and E7 or effective portions thereof into a test person; c) after a sufficient incubation time, visual inspection of the skin regions of the application to detect an immunological response. 12. The process of claim 11, characterized in that the visual inspection of the skin region takes place one week after application of the oncoprotein. 13. A skin test diagnosis kit for detecting an immune reaction against the oncoprotein E6 and/or E7 of a human papilloma virus type, said diagnosis kit containing an effective amount of the oncoprotein E6 and/or E7 derived from HPV 16 and/or at least an immunologically effective portion of E6 and/or E7 of a human papilloma virus type. 14. A skin test diagnosis kit for detecting an immune reaction against the oncoprotein E6 and/or E7 of a human papilloma virus type, said diagnosis kit containing an effective amount of the oncoprotein E6 and/or E7 and/or at least an immunologically effective portion of E6 and/or E7 of a human papilloma virus type, wherein said immunologically effective portion of the human papil... | Medigene Aktiengesellschaft Gesellschaft fur Molekularbiologische Kardiologie und Onkologie | A61B005/00
US06796945 | B2 | 2004-09-28 | Intravascular imaging guidewire | 2002-08-08 | An intravascular imaging guidewire is provided that can accomplish longitudinal translation of an imaging plane allowing imaging of an axial length of a region of interest without moving the guidewire. The imaging guidewire comprises a body in the form of a flexible elongate tubular member. An elongate flexible imaging core is slidably received within the body. The imaging core includes a shaft having an imaging device mounted on its distal end. The body and the imaging core are cooperatively constructed to enable axial translation of the imaging core and imaging device relative to the body. The body has a substantially transparent portion extending an axial length over which axially translatable imaging may be performed. The imaging guidewire has a maximum diameter over its entire length sized to be received within a guidewire lumen of an intravascular catheter. | What is claimed is: 1. An imaging guidewire comprising:a body in the form of an elongate flexible tubular member, said body having a proximal end and a distal end, at least a portion of said body being substantially transparent to imaging energy; a flexible elongate imaging core slidably received within said body, said imaging core having a shaft including coaxial cable running down the center thereof and an imaging device mounted on a distal end of said shaft and arranged to position said imaging device in axial relation to said substantially transparent portion of said body, said imaging device adapted to receive imaging energy related to internal body tissue and to transmit imaging signals to an imaging signal processor; a connector comprising a first conductor attached to the shaft, the first conductor being electrically connected to an outer lead of the coaxial cable, and a second conductor bonded in place to the first conductor, the second conductor being electrically isolated from the first conductor, the second conductor being electrically connected to an inner lead of the coaxial cable; the imaging guidewire having a maximum diameter along its entire length not exceeding that which can effectively be received in a guidewire lumen of an intravascular catheter; wherein said imaging core is axially translatable relative to said body to enable axial translation of said imaging device. 2. The imaging guidewire according to claim 1, wherein said imaging device comprises an ultrasound transducer. 3. An imaging guidewire comprising:a body in the form of an elongate flexible tubular member, said body having a proximal end and a distal end, at least a portion of said body being substantially transparent to imaging energy; a flexible elongate imaging core slidably received within said body, said imaging core having a shaft and an imaging device mounted on a distal end of said shaft and arranged to position said imaging device in axial relation to said substantially transparent portion of said body, said imaging device adapted to receive imaging energy related to internal body tissue and to transmit imaging signals to an imaging signal processor; a connector attached to the proximal of said shaft, said connector being configured to provide detachable electrical attachment to said image signal processor while simultaneously providing detachable mechanical attachment to a drive unit arranged to rotate said shaft; the imaging guidewire having a maximum diameter along its entire length not exceeding 0.035″; wherein said imaging core is axially translatable relative to said body to enable axial translation of said imaging device. 4. The imaging guidewire according to claim 3, wherein said imaging device comprises an ultrasound transducer. 5. A method of using an intravascular imaging guidewire to direct a catheter to a desired position within a vessel of a body comprising the steps of:positioning an intravascular imaging guidewire within a vessel... | SciMed Life Systems, Inc. | A61B005/00 A61B008/12
US20020188223 | A1 | 2002-12-12 | Devices and methods for the expression of bodily fluids from an incision | 2002-06-07 | Systems and methods for the expression of bodily fluid from an incision in the skin include devices which bear against the skin in a manner to retain the fluid adjacent the incision site and urge the fluid inwardly toward the incision. One system utilizes a constricting member which engages the skin at initial, outer positions, and moves to draw the skin into an inner position forming a bulged, pinch of skin containing the incision site. The constricting member comprises flexible or non-flexible components, and is formed as a single, continuous member or as a plurality of discrete elements. A second system includes a bi-stable expression member including a skin-engaging portion having a first, outwardly bulged condition, and a second, inverted condition the skin is drawn into and retained within the member. The exterior surface of the expression member is optionally configured or treated to enhance the grasping of the skin. A third system involves a pressing member including deformable portions defining opposed, skin-engaging surfaces which are displaced upon pressing the member against the skin a sufficient amount. The deformable portions comprise flexible or non-flexible components, and are formed as a single, continuous member or as a plurality of discrete elements. The present invention further encompasses the combination of the foregoing expression systems with each other, as well as with other expression devices known in the art. Moreover, the invention includes the combination of the expression systems with incising, sampling and/or testing systems, particularly in a single, integrated device. The present invention also contemplates the associated methods for expressing bodily fluid from an incision, including in combination with methods for incising, sampling and/or testing of the bodily fluid. | What is claimed is: 1. A device for expressing bodily fluid from an incision in the skin, the incision being formed at an incision site, the device comprising: a body; and a member connected with said body and defining opposed, skin-engaging surfaces, said member having a first condition with the skin-engaging surfaces contacting the skin and located at initial, outer positions, said member having a second condition with the skin-engaging surfaces engaging the skin and located at constricting, inner positions, the skin being drawn inward as the skin-engaging surfaces move from the outer positions to the inner positions, the skin being constricted by the skin-engaging surfaces in the inner positions. 2. The device of claim 1 in which said member comprises a member deformable between the first and second conditions. 3. The device of claim 2 in which said member is flexible and reversibly flexes between the first and second conditions. 4. The device of claim 3 in which said member is comprised of a material selected from the group consisting of silicone, urethane, polyvinyl chloride, and delrin. 5. The device of claim 2 in which said member is deformable in a manner that is at least partially irreversible. 6. The device of claim 2 in which said member is configured to deform to move the skin-engaging surfaces from the first positions to the second positions upon pressing the member against the skin. 7. The device of claim 2 in which said member comprises a single, continuous member defining at least two opposed, skin-engaging surfaces. 8. The device of claim 7 in which said member comprises a continuous, perimetric surface defining the opposed, skin-engaging surfaces. 9. The device of claim 8 in which said member comprises a circular surface defining the skin-engaging surfaces. 10. The device of claim 8 in which said member comprises a plurality of separate, contiguous elements defining the continuous, perimetric skin-engaging surfaces. 11. The device of claim 7 in which said member is flexible and reversibly flexes between the first and second positions. 12. The device of claim 11 in which said member is comprised of a material selected from the group consisting of silicone, urethane, polyvinyl chloride, and delrin. 13. The device of claim 11 in which said member is configured to deform to move the skin-engaging surfaces from the first positions to the second positions upon pressing the member against the skin. 14. The device of claim 2 in which said member comprises a plurality of separate elements, each element defining a skin-engaging surface. 15. The device of claim 14 in which the separate elements are spaced apart. 16. The device of claim 1 in which said member comprises a plurality of separate, rigid elements, each element defining a skin-engaging surface and being movable between the first and second conditions. 17. The device of claim 16 in which the separate elements are spaced apart. 18. The device of... |  | A61B005/00
US06485432 | B1 | 2002-11-26 | Pyro/piezo sensor with enhanced sound response | 2000-11-14 | A combination thermal and vibration sensor for use in sleep monitoring equipment comprises a thin film of plastic exhibiting both pyroelectric and piezoelectric properties. By providing a layer of foam material covering only a predetermined portion of one major surface of the film layer, it is found that the thermal mass of the sensor is changed to the point where the pyroelectric signal can be more readily isolated from the piezoelectric signal using conventional signal processing techniques. Because the layer of foam material is not present on a remaining portion of the piezo/pyro film, the signal output due to the film's piezoelectric properties is not unduly dampened and attenuated. | What is claimed is: 1. A combination thermal and vibration sensor comprising:(a) a plastic film exhibiting pyroelectric and piezoelectric properties and having a predetermined shape configuration with first and second major surfaces wherein the predetermined shape configuration includes a generally rectangular midsection with integrally formed obliquely extending arms with a loop disposed between said arms, the arms and the loop projecting from a first end edge, and integrally formed laterally extending legs projecting from a second end edge; (b) a thin layer of conductive material disposed on and coextensive with the first and second major surfaces; (c) first and second elongated conductive leads individually connected at a first end thereof to the conductive material on the first and second major surfaces; and (d) a layer of a material for changing the thermal mass of the sensor adhered to the layer of conductive material on at least one of the first and second major surfaces so as to overlay only a predetermined portion of the at least one major surface and leaving said loop free of the layer of material for changing the thermal mass. 2. The combination thermal and vibration sensor of claim 1 wherein the predetermined shape configuration permits placement against an upper lip of a person with the predetermined portion of the one major surface to which the material for changing the thermal mass is adhered is exposed to inspiratory and expiratory nasal air flow. 3. The combination thermal and vibration sensor of claim 2 wherein the layer of material for changing the thermal mass is adhered to the layer of conductive material on both of the first and second major surfaces so as to overlay only a predetermined portion of both of the first and second major surfaces and leaving the remainder of the first and second major surfaces free of the layers of material for changing the thermal mass. 4. The combination thermal and vibration sensor of claim 1 wherein the predetermined shape configuration includes a generally rectangular midsection with integrally formed obliquely extending arms projecting from a first end edge and integrally formed laterally extending legs projecting from a second end edge, the integrally formed laterally extending legs comprising said remainder of the one major surface that is free of the layer of material for changing the thermal mass. 5. The combination thermal and vibration sensor of claim 1 wherein the predetermined shape configuration is generally rectangular but with rounded comers, said predetermined portion comprising about three quarters of the area of the one major surface. 6. The combination thermal and vibration sensor of claim 1 wherein the material for changing the thermal mass is foamed plastic. 7. The combination thermal and vibration sensor of claim 1 wherein the material for changing the thermal mass includes a pressure sensitive adhesive thereon for securing the sensor to a person's skin; and a lay... | Dymedix, Corp. | A61B005/08
US06491649 | B1 | 2002-12-10 | Device for the direct manual examination of a patient in a non-contiguous location | 2000-10-06 | A device is disclosed that enables a physician to remotely perform a physical examination of a patient. The device includes a hand control unit (;100;) that is shaped to accommodate a physician's hand, and includes a number of sensory modulation subunits (;140;) that can simultaneously detect applied pressure and exert pressure back to the physician. The hand control unit (;100;) connects through a computer (;160;) to a remote patient examination module (;200;). The patient examination module (;200;) interfaces with a remotely located patient, preferably by wrapping around the portion of the patient's body that is to be examined. The patient examination module (;200;) includes a plurality of sensory modulation subunits (;240;) arranged in an array forming a flexible pad (;202;). In operation the sensory modulation subunits (;240;) of the patient examination module (;200;) receive a signal from the hand control unit (;100;) that indicates the location and magnitude of pressure's applied to the hand control unit (;100;) by the physician, and replicates that pressure in the patient through the sensory modulation subunits (;240;), which simultaneously detect the responsive pressures exerted by the corresponding portions of the patient's body. The magnitude and location of these responsive pressures are converted to a digital signal that is fed back to the hand control unit (;100;) sensory modulation subunits (;140;), providing the physician with a tactile response simulating direct contact with the patient. | The embodiments of the invention in which an exclusive property or privilege is claimed are defined as follows: 1. A device for remotely conducting a direct manual examination of a patient comprising a hand control unit, a patient examination module, and a computer, wherein said patient examination module and said hand control unit are operatively linked to said computer and are each capable of generating a force in response to an input signal and of generating an output signal in response to a detected force, wherein said hand control unit includes at least one sensory modulation subunit comprising a slab of elastic material having an embedded pressure transducer, wherein said slab of elastic material is attached to a single channel piston-type variable resistor. 2. The device of claim 1, wherein said hand control unit further comprises means for selectively interacting with said computer. 3. The device of claim 2 wherein said means of selectively interacting with said computer comprises a tracking ball and a button. 4. The device of claim 1, wherein said hand control unit has a hand-shaped upper surface and further comprises a forward portion and a rearward portion, said forward and rearward portions being slidably connected whereby said hand control unit can be adjusted to accommodate different-sized hands. 5. The device of claim 4 wherein said hand-shaped upper surface comprises four fingertip portions, each containing at least one sensory modulation subunit, a distal palmar portion containing at least one sensory modulation subunit, and a proximal palmar portion containing at least one sensory modulation subunit. 6. A device for remotely conducting a direct manual examination of a patient comprising a hand control unit, a patient examination module, and a computer, wherein said patient examination module and said hand control unit are operatively linked to said computer and are each capable of generating a force in response to an input signal and of generating an output signal in response to a detected force, wherein said patient examination module comprises:(a) a pad removably attachable to said patient, said pad comprising a plurality of expandable cells attached to a backing, said pad including means for attaching said pad to said patient; (b) a plurality of pressure transducers attached to said plurality of expandable cells, said pressure transducers being adapted to generate a signal that is directly related to an interface pressure between said pad and said patient; and (c) a fluid media that can be selectively directed to some of said plurality of expandable cells to produce a desired pressure within said expandable cells. 7. The device of claim 6 wherein said fluid media is air. 8. The device of claim 6 wherein said fluid media is an hydraulic fluid. 9. The device of claim 6 further comprising a p lurality of electrically actuated valves, each valve located between one of said plurality of expandable cells and a pressurize... |  | A61B005/103 A61B005/117
US06475162 | B1 | 2002-11-05 | System and method for vision examination using interrupt signals for synchronizing visual evoked potential sampling rate with visual stimulus | 2001-08-07 | A system and method for performing a vision examination includes displaying a series of visual stimuli in a line by line pattern display for observation by a patient and detecting the patient's visual evoked potential in response to the visual stimuli. Electrical signals representative of the visual evoked potentials for each stimulus of each series of visual stimuli displayed is converted to digitized data, recorded and measured. The measured evoked potential data is then evaluated and compared to certain predetermined values in order to detect whether or not the measured data is reliable. The presentation of visual stimulus is synchronized with the rate of sampling the responsive visual evoked potential signals by determining if a predetermined specific line of the line by line display has been displayed and by generating interrupt request signals to a computer in order to initiate the sampling of the visual evoked potential signals and to reflash the contents of a video RAM for the next frame of image displays. | What is claimed is: 1. A system for performing a medical examination comprising:means for presenting a series of sensory stimuli for perception by a patient; means for generating electrical signals representing said patient's evoked potentials in response to said sensory stimuli; means connected to said generating means for detecting said signals; means connected to said detecting means for amplifying said signals; means connected to said amplifying means for recording data representative of said signals; means connected to said recording means for measuring said data; and means connected to said measuring means for synchronizing the presentation of said series of sensory stimuli with the rate of sampling said evoked potential signals by generating interrupt request signals for initiating and conducting said sampling. 2. The system according to claim 1, wherein said medical examination is a vision examination and wherein said means for presenting said series of sensory stimuli comprises a computer operated visual stimulus generating device connected to a display screen for displaying a plurality of patterns for visual observation by a patient. 3. The system according to claim 2, wherein said plurality of patterns comprise contrasting horizontally oriented light and dark bands, each pattern of said plurality differing from the other patterns in a series by the thickness of each band. 4. The system according to claim 3, wherein said means for detecting said electrical signals comprises a plurality of electrodes connected to the scalp of a patient and coupled with a visual evoked potential recording and measuring device. 5. The system according to claim 4, wherein said means for amplifying said signals enhances said signals for data generation, and further comprising means for converting said signals to digitized data. 6. The system according to claim 5, wherein said means for synchronizing the presentation of said sensory stimuli with the rate of sampling said evoked potential signals comprises a computer graphics card for generating video signals to said visual stimulus generating device, said graphics card interfacing with the CPU of said computer and connected with said visual stimulus generating device, said graphics card including a line count register for counting horizontal lines displayed on said display screen, and an interrupt controller connected with said graphics card so that said graphics card generates interrupt request signals at predetermined time periods for initiating and conducting said data sampling. 7. The system according to claim 6, wherein said graphics card further includes a line comparator so that when said line count reaches a predetermined value in said line comparator, said graphics card generates said interrupt signal, the timing of said interrupt signal being controlled by said computer by predetermining said value in said line comparator. 8. A method for performing a vision examination comprising:displayi... | Diopsys, Inc. | A61B005/00
US06641542 | B2 | 2003-11-04 | Method and apparatus to detect and treat sleep respiratory events | 2002-04-26 | The present invention provides a method and apparatus for detecting and treating sleep respiratory events that includes a plurality of sensors gathering physiological data related to sleep respiratory events. A processor extracts an average cycle length and a frequency of at least one of Cheyne-Stokes respiration and periodic breathing based upon the physiological data, and determines whether therapy is required based on the average cycle length and the frequency. | What is claimed: 1. A medical device for detecting and treating sleep respiratory events, comprising:a plurality of sensors gathering physiological data related to sleep respiratory events; and a processor extracting an average cycle length and a frequency of at least one of Cheyne-Stokes respiration and periodic breathing based upon the physiological data, and determining whether therapy is required based on the average cycle length and the frequency. 2. The medical device of claim 1, wherein the plurality of sensors include at least one of an intracardiac impedance sensor, an intrathoracic impedance sensor, a body movement sensor, an oxygen sensor, and a pressure sensor. 3. The medical device of claim 1, wherein the therapy includes overdrive pacing. 4. The medical device of claim 1, wherein the therapy includes hypoglossal nerve stimulation. 5. The medical device of claim 1, further comprising a memory unit storing and updating the sleep respiratory events. 6. The medical device of claim 5, wherein the memory unit stores wake events corresponding to the sleep respiratory events. 7. The medical device of claim 6, wherein the processor determines whether therapy is required based on a predetermined apnea hypopnea index. 8. The medical device of claim 7, wherein the predetermined apnea hypopnea index is 15. 9. A medical device for detecting and treating sleep respiratory events, comprising:a plurality of sensors gathering physiological data related to sleep respiratory events; a processor extracting an average cycle length and a frequency of at least one of Cheyne-Stokes respiration and periodic breathing based upon the physiological data, and determining whether therapy is required based on the average cycle length and the frequency; and a memory unit storing and updating the sleep respiratory events, wherein the plurality of sensors include at least one of an intracardiac impedance sensor, an intrathoracic impedance sensor, a body movement sensor, an oxygen sensor, and a pressure sensor, and wherein the therapy includes one of overdrive pacing and hypoglossal nerve stimulation. 10. The medical device of claim 9, wherein the memory unit stores wake events corresponding to the sleep respiratory events. 11. The medical device of claim 10, wherein the processor determines whether therapy is required based on a predetermined apnea hypopnea index. 12. The medical device of claim 11, wherein the predetermined apnea hypopnea index is 15. | Medtronic, Inc. | A61B005/08 A61B005/05
US06475154 | B1 | 2002-11-05 | Method and apparatus for non-invasive blood-pressure measurement | 2000-11-09 | A method and an apparatus for non-invasive blood-pressure measurement performing step-by-step inflating and deflating of the cuff pressure are disclosed. The step-by-step inflation-and-deflation process of the invention can determine the highest inflating pressure and provide enough data to obtain a curve fitting envelope. Therefore, the inflation pressure of the cuff to be pumped much higher than the normal systolic pressure of the conventional method can be prevented. A comfortable systolic and diastolic pressure determination method applying fuzzy control is achieved. | What is claimed is: 1. A method for measuring blood pressure, comprising the steps of:(a) applying pressure to an artery of a subject; (b) reducing the pressure to permit an increasing flow of blood through the artery; (c) monitoring arterial counterpressure oscillations while step (b) is conducted; (d) converting the counterpressure oscillations to voltage signals; (e) processing the voltage signals into a sequence of peak amplitudes that define a curve; (f) repeating steps (a) through (e) to obtain at least one further curve; (g) fitting the curves to an oscillometric envelope; and (h) finding at least one blood pressure value from the oscillometric envelope. 2. The method as set forth in claim 1, further comprising finding a mean blood pressure value from one of the curves, and wherein the highest pressure applied in step (a) and the at least one repetition thereof is the mean blood pressure plus a predetermined value. 3. The method as set forth in claim 2, wherein the predetermined value is about 20 mmHg to about 40 mmHg. 4. The method as set forth in claim 1, wherein the curves include an ascending curve, a curve having a maximum, and a descending curve. 5. The method as set forth in claim 1, wherein the at least one blood pressure value found in step (h) includes the systolic blood pressure. 6. The method as set forth in claim 1, wherein the at least one blood pressure value found in step (h) includes the diastolic blood pressure. 7. The method as set forth in claim 1, wherein the pressure applied in step (a) and the pressure applied in each at least one repetition thereof are different. | Taidoc Corp., Ltd. | A61B005/02
US06915158 | B2 | 2005-07-05 | Cardiac stimulating device with morphology sensitive detection and method for automatically creating a morphology template | 2001-11-19 | In a method for automatic creation of a template for a morphology sensitive detector for an implantable cardiac stimulating device and a cardiac stimulating device operating according to the method, a predetermined length of the heart signal is recorded and filtered, all deflections exceeding a predetermined amplitude are identified and stored based on the condition that selected deflections must be separated at least by a predetermined amount of time, all selected deflections are categorized into separate classes, and the most representative class or classes for creation of the template is selected. | 1. A method for automatically creating a template for a morphology-sensitive cardiac signal detector, comprising the steps of: recording an IEGM signal from a patient for a predetermined duration, and filtering said IEGM signal in a filter, thereby obtaining a filtered IEGM signal; storing said filtered IEGM signal, thereby obtaining a stored IEGM signal; analyzing said stored IEGM signal to identify all signal deflections in said IEGM signal which exceed a predetermined level, to obtain preliminarily identified signal deflections; analyzing respective time intervals between said preliminarily identified deflections and selecting deflections, as selected deflections, from among said preliminarily identified deflections dependent on said time interval; categorizing said selected deflections into a predetermined number of classes; determining at least one of said classes as most representative for a QRS complex; creating a QRS template from the selected deflections in said at least one of said classes; and initializing said filter with said template for filtering subsequent IEGM signals using said template. 2. A method as claimed in claim 1 wherein said preliminarily identified deflections include a deflection having a maximum deflection amplitude, and wherein the step of analyzing the respective time intervals comprises: selecting preliminarily identified deflections in amplitude-descending order, starting with said deflection having said maximum deflection amplitude and ending with a preliminarily identified deflection having a lowest amplitude in a predetermined percentage range of said maximum deflection amplitude and, as said preliminarily identified deflections are selected in said amplitude-descending order, excluding selection of preliminarily identified deflections in a window surrounding a previously selected preliminarily identified deflection. 3. A method as claimed in claim 2 wherein said predetermined percentage range is 40%-75% of said maximum deflection amplitude. 4. A method as claimed in claim 2 wherein said window is in a range from 200-500 ms before a previously selected preliminarily identified deflection until 200-500 ms after that previously selected preliminarily identified deflection. 5. A method as claimed in claim 1 wherein the step of creating said template comprises, from said preliminarily identified deflections, selecting a predetermined number of deflections having largest amplitudes and separated from each other by a predetermined interval, averaging said predetermined number of deflections to obtain a first preliminary template selecting a percentage of said predetermined number of deflections most similar to said preliminary template and creating an updated template from said predetermined percentage of deflections, and continually updating said template using said predetermined number of deflections most similar to the current template. 6. A method as claimed in claim 5 wherein said predetermined number is... | St. Jude Medical AB | A61B005/0452
US06873870 | B2 | 2005-03-29 | Methods for adjusting cardiac detection criteria and implantable medical devices using same | 2001-04-30 | Implantable medical devices and methods of tachycardia detection that provide adjustable detection criteria based upon a hemodynamic parameter. In some embodiments, the apparatus and methods provide for detection and delivery of therapy for hemodynamically stable and hemodynamically unstable tachycardias by varying a number of intervals detected (NID) threshold based on hemodynamic measurements. | 1. A method for distinguishing a hemodynamically stable tachycardia from a hemodynamically unstable tachycardia, comprising: sensing a heart rate; comparing the heart rate to a heart rate threshold value; monitoring a blood pressure sensor upon detecting the heart rate greater than the heart rate threshold value to detect a substantial drop in blood pressure; invoking a first number of intervals detected (NID) threshold up detecting the heart rate greater than the heart rate threshold value if a substantial drop in blood pressure is not detected; invoking a second NID threshold that is lower than the first NID threshold upon detecting a substantial drop in blood pressure; counting a consecutive number at intervals in which the heart rate is greater than the heart rate threshold value; making a tachycardia detection if the consecutive number of intervals satisfies the invoked NID threshold, the tachycardia detection being a detection of a hemodynamically stable tachycardia if the first NID threshold is invoked and the tachycardia detection being a detection of a hemodynamically unstable tachycardia if the second NID threshold is invoked; and delivering a first low power tachycardia response therapy upon making a tachycardia detection that the tachycardia is a hemodynamically stable tachycardia and delivering a second high power tachycardia response therapy upon detection that the tachycardia that is a hemodynamically unstable tachycardia. 2. A pacing apparatus, comprising: sensing and pacing circuitry for sensing cardiac activity and generating pacing pulses; a blood pressure sensor to detect a substantial drop in blood pressure; and controller circuitry coupled to the blood pressure sensor, the controller circuitry operable to: sense a heart rate; compare the heart rate to a heart rate threshold value; monitor a blood pressure sensor upon detecting the heart rate greater than the heart rate threshold value to detect a substantial drop in blood pressure; invoke a first number of intervals detected (NID) threshold upon detecting the heart rate greater than the heart rate threshold value if a substantial drop in blood pressure is not detected; invoke a second NID threshold that is lower than the first NID threshold upon detecting a substantial drop in blood pressure; count a consecutive number of intervals in which the heart rate is greater than the heart rate threshold value; make a tachycardia detection if the consecutive number of intervals satisfies the invoked NID threshold, the tachycardia detection being a detection of a hemodynamically stable tachycardia if the first NID threshold is invoked and the tachycardia detection being detection of a hemodynamically unstable tachycardia if the second NID threshold is invoked; and deliver a low power tachycardia response therapy upon making a tachycardia detection that the tachycardia is a hemodynamically stable tachycardia and deliverying a high power tachycardia response therapy upon detection th... | Medtronic, Inc. | A61B005/0468
US06907283 | B2 | 2005-06-14 | Patient telemetry device with auto-compensation for impedance changes in leadset antenna | 2001-05-11 | Various designs and features of an ambulatory transceiver and ECG lead set are disclosed for use in remote patient monitoring. One feature involves the use of unshielded, dual-conductor lead wires in which one conductor carries the patient's ECG signal and the other conductor provides an RF antenna element for the transceiver. The lead wires used in one embodiment provide improved flexibility, durability, and antenna performance over conventional lead sets with shielded wires. Another feature involves an antenna diversity scheme in which the transceiver switches between two or more ECG-lead antennas, each of which is formed from one or more ECG leads of the lead set. Another feature involves the use of a circuit within the transceiver to monitor, and dynamically compensate for changes in, the impedance of an ECG-lead antenna or a conductor thereof. Another feature is an improved circuit for protecting the transceiver from damage caused by defibrillation pulses. | 1. A telemetry system, comprising; a lead set comprising a plurality of electrocardiograph (EGG) leads connected to a lead set connector, the lead set providing an antenna formed from conductive material within at least one of the plurality EGG leads; and a telemetry unit which connects to the lead set and uses the antenna to transmit physiologic data sensed using the lead set, the telemetry unit including a dynamic impedance matching circuit coupled to the antenna and an impedance detector that monitors an impedance of the antenna, the dynamic impedance matching circuit being responsive to a control signal generated by the impedance detector based on impedance changes detected by the impedance detector to compensate for said impedance changes. 2. The telemetry system as in claim 1, wherein the antenna comprises a conductor that extends in non-coaxial relationship alongside an ECG conductor within an ECG lead. 3. The telemetry system as in claim 1, wherein the antenna comprises a coaxial shield portion of at least one of the ECG leads. 4. The telemetry system as in claim 1, wherein the antenna is a single-lead antenna formed from a single lead of the plurality of ECG leads. 5. The telemetry system as in claim 1, wherein the antenna is one of multiple antennas of the lead set, and the telemetry unit selects between the multiple antennas to provide antenna diversity. 6. The telemetry system as in claim 5, wherein the telemetry unit selects between the multiple antennas based at least in part upon an output of the impedance detector. 7. The telemetry system as in claim 1, wherein each ECG lead of the lead set comprises a respective antenna conductor that is separately connected to a switch within the telemetry unit, the switch being capable of interconnecting two or more of the antenna conductors to dynamically form an antenna, and wherein the impedance detector separately monitors impedances of each of the antenna conductors. 8. The telemetry system as in claim 1, wherein the telemetry unit is an ambulatory telemetry unit. 9. The telemetry system as in claim 1, wherein the telemetry unit is a unidirectional transmitter unit. 10. The telemetry system as in claim 1, wherein the telemetry unit is a transceiver unit. 11. The telemetry system as in claim 1, wherein the dynamic impedance matching circuit is controlled by a microcontroller coupled to the impedance detector. 12. A telemetry system, comprising: a lead set comprising a plurality of leads that attach to a patient to monitor physiologic data of the patient, the lead set providing an antenna formed from conductive material within at least one of the plurality ECG leads; and a telemetry unit which receives the physiologic data from the lead set and transmits the physiologic data from the antenna, the telemetry unit including an impedance detector that monitors an impedance of the antenna, and generates a control signal to a dynamic impedance matching circuit coupled to the antenna su... | GE Medical Systems Information Technologies, Inc. | A61B005/0402
US06585645 | B2 | 2003-07-01 | System for and method of establishing monitoring alarm limits based on physiological variables | 2001-05-16 | The invention relates to a system for and a method of establishing monitoring alarm limits based on physiological variables. Such a method can include the steps of receiving a plurality of physiological variable data where the physiological variable data is representative of physiological wellness variables, correlating alarm states of the physiological wellness variables with alarm states of physiological measurable variables, and providing a best clinical selection for the alarm limits. | What is claimed is: 1. A method of establishing monitoring alarm limits based on physiologic variables, the method comprising the steps of:receiving a plurality of physiological variable data, the physiological variable data being representative of physiological wellness variables; correlating alarm states of the physiological wellness variables with alarm states of physiological measurable variables; and providing a best clinical selection for the alarm limits. 2. The method of claim 1, wherein the step of receiving a plurality of physiological variable data comprises communicating the physiological variable data from a computer storage medium containing matrices of numbers to a computing device. 3. The method of claim 1, wherein the physiological wellness variables comprise indications of a patient condition which are not easily measurable but can be calculated via models and the physiological measurable variables comprise indications of a patient condition which are more easily measurable. 4. The method of claim 1, wherein the step of correlating alarm states of the physiological wellness variables with alarm states of physiological measurable variables comprises establishing a set of limits for the physiological measurable variables based on a set of limits for the physiological wellness variables. 5. The method of claim 1, wherein the step of correlating alarm states of the physiological wellness variables with alarm states of physiological measurable variables comprises utilizing a Kappa statistic to determine agreement between the alarm states of physiological wellness variables and the alarm states of physiological measurable variables. 6. The method of claim 1, further comprising providing a weighted average of alarm limits and the correlated alarm states. 7. The method of claim 6, wherein the step of providing a weighted average of alarm limits and the correlated alarm states comprises utilizing the formula: Lvariable=∑i=1nLi×k a p p ai∑i=1nk a p p aiwhere Lvariable is the optimum alarm limit for all test situations, Li is the optimum alarm limit for a single test situation, kappai is the kappa agreement for a single test situation and i is the particular test situation and n is a number of scenarios evaluated. 8. A computer implemented method of establishing alarm limits for a physiological monitor, the physiological monitor being configured to monitor measurable variables of a patient, the method comprising:associating alarm states of wellness physiological variables with alarm states of measurable physiological variables; providing a range of acceptable alarm limits based on the associated alarm states; and selecting monitor alarm limits for a physiological monitor based on the provided range of acceptable alarm limits. 9. The computer implemented method of claim 8, wherein the step of associating alarm states of wellness physiological variables with measurable physiological variables comprises statistic... | GE Medical Systems Information Technologies, Inc. | A61B005/02
US06569095 | B2 | 2003-05-27 | Adaptive selection of a warning limit in patient monitoring | 2001-04-23 | A patient is monitored by establishing a current warning limit for a physiological characteristic of the patient, providing a sensor for the physiological characteristic, and measuring a measured value of the physiological characteristic of the patient using the sensor. A revised warning limit is selected responsive to at least one of the steps of providing and measuring. The revised warning limit is then typically substituted for the current warning limit. The current warning limit serves to trigger some action in the event that the measured value of the physiological characteristic is not within an acceptable range defined by the current warning limit. | What is claimed is: 1. A method of monitoring a patient, comprising the stepsestablishing a current warning limit for a physiological characteristic of the patient; providing a sensor for the physiological characteristic; measuring a measured value of the physiological characteristic of the patient using the sensor; comparing the measured value and the current warning limit, and generating a warning signal responsive to the step of comparing; and selecting a revised warning limit responsive to at least one of the steps of providing and measuring. 2. The method of claim 1, including an additional step, after the step of selecting, ofa human being reviewing the revised warning limit. 3. The method of claim 1, wherein the step of providing includes the steps ofobtaining the sensor, and determining the operating characteristics of the sensor, and wherein the step of selecting is responsive to the step of determining the operating characteristics of the sensor. 4. The method of claim 1, wherein the step of selecting is responsive to the step of measuring. 5. The method of claim 1, wherein the step of measuring is performed as a function of time, and wherein the step of selecting is responsive to a value of time. 6. The method of claim 1, wherein the step of selecting is additionally responsive to a second physiological characteristic. 7. The method of claim 1, wherein the step of selecting is additionally responsive to a patient history. 8. The method of claim 1, including an additional step of providing a monitoring apparatus includinga remote monitoring unit associated with the patient, a central unit, and a communications device which selectively establishes a communications link between the remote monitoring unit and the central unit responsive to a warning signal, and wherein the step of selecting is performed at least in part by the central unit. 9. The method of claim 1, wherein the physiological characteristic is a characteristic of the heart. 10. The method of claim 1, wherein the step of selecting is performed without human intervention. 11. A method of monitoring a patient, comprising the steps of providing a monitoring apparatus includinga remote monitoring unit associated with the patient, a central unit, and a communications device which selectively establishes a communications link between the remote monitoring unit and the central unit responsive to a warning signal; establishing a current warning limit for a physiological characteristic of the patient; providing a sensor for the physiological characteristic as a part of the remote monitoring unit; measuring a measured value of the physiological characteristic of the patient using the sensor; comparing the measured value and the current warning limit; generating a warning signal responsive to the step of comparing; selecting a revised warning limit responsive to at least one of the steps of providing a sensor, comparing, and measuring, and substituting the revised warni... | CardioNet, Inc. | A61B005/07
US07065299 | B2 | 2006-06-20 | Medical device having a combination data reader and infrared data transceiver and method of using same | 2000-12-05 | An electronic apparatus comprising: a housing; an infrared filter window supported by the housing; and an infrared transceiver mounted in the housing so that infrared light emitted by the infrared transceiver is focused in the vicinity of the infrared window, and radiates from the infrared filter window in an approximately 30 degree illumination cone. | 1. An electronic apparatus comprising: a housing;sensing means coupled to the apparatus, wherein the sensing means are configured to provide a set of patient data to the apparatus;an infrared filter window supported by the housing; andan infrared transceiver mounted in the housing so that a focal point of infrared light emitted by the infrared transceiver to transmit data to another electronic apparatus is focused at the infrared filter window, and radiates from the infrared filter window in an illumination cone, such that the focal point of the infrared light illumination cone is on the outer surface of the infrared filter window. 2. The electronic apparatus of claim 1, wherein the infrared transceiver includes a light emitting diode. 3. The electronic apparatus of claim 1, wherein the infrared transceiver includes a lens supported by the housing. 4. The electronic apparatus of claim 1, wherein the infrared transceiver includes at least one photodetector. 5. The electronic apparatus of claim 1, wherein the apparatus further comprises a processor supported by the housing and electrically connected to the infrared transceiver. 6. The electronic apparatus of claim 5, wherein the apparatus further comprises a software program stored in the processor for decoding both infrared light reflected from a data source and infrared data transmitted from another electronic apparatus, and wherein the data source includes a reflective surface having patient information encoded thereon. 7. The electronic apparatus of claim 1, wherein the apparatus is a Holter monitor. 8. The electronic apparatus of claim 1, and further comprising an infrared data reader mounted in the housing so that infrared light emitted by the data reader to read data encoded on a data source is focused at the infrared filter window. 9. The electronic apparatus of claim 1, and further comprising a combination data reader and infrared data transceiver mounted in the housing so that infrared light emitted by the combination data reader to another electronic apparatus is focused at the infrared filter window, and wherein the combination data reader and infrared data transceiver comprises the infrared transceiver. 10. The electronic apparatus of claim 1, wherein the illumination cone comprises an approximately 30 degree illumination cone. 11. The electronic apparatus of claim 1, wherein the illumination cone comprises an at least approximately 30 degree illumination cone. 12. The electronic apparatus of claim 1, wherein the electronic apparatus comprises a medical device. 13. An electronic apparatus comprising: a housing;sensing means coupled to the apparatus, wherein the sensing means are configured to provide a set of patient data to the apparatus;an infrared filter window supported by the housing;a combination data reader and infrared data transceiver supported by the housing and configured to read data encoded on a data source and to transmit data to another electronic apparatus, ... | GE Medical Systems Information Technologies, Inc. | H04B010/00 H04B010/04 H04B010/12 G06K007/10
US07123757 | B2 | 2006-10-17 | Motion organized simultaneous acquisition with interactive control for fast real-time navigator guided imaging | 2002-06-06 | An efficient navigator method is presented that substantially increases the scan efficiency while maintaining the motion suppression effectiveness in magnetic resonance imaging. The method is achieved by simultaneously acquiring different image volumes at different motion states of the subject being scanned. A scheduling algorithm is used to assign volumes to position bins of a motion histogram of the subject. The motion histogram is periodically updated and the volumes are reassigned to position bins. | 1. A method of acquiring a plurality of image volumes of a subject in a magnetic resonance imaging device comprising the steps of: determining a motion histogram of the subject;assigning the plurality of image volumes to a plurality of position bins of the motion histogram, the plurality of position bins located at different positions of the motion histogram; andconcurrently acquiring the plurality of image volumes. 2. The method of claim 1 further comprising the step of reassigning a remaining number of image volumes to the plurality of position bins after at least one of the plurality of image volumes is acquired. 3. The method of claim 1 further comprising the step of updating the motion histogram. 4. The method of claim 3 further comprising the step of reassigning the plurality of image volumes to the plurality of position bins after the motion histogram has been updated. 5. The method of claim 1 wherein each volume has a size and each position bin has a height, the method further comprising the step of assigning the size to be proportional to the height. 6. The method of claim 1 wherein the plurality of image volumes have equal sizes. 7. The method of claim 1 wherein multiple image volumes are assigned to one of the plurality of position bins. 8. The method of claim 1 wherein the step of assigning each image volume comprises the step of assigning each image volume to minimize a completion time of acquiring the plurality of image volumes. 9. The method of claim 1 wherein portions of an image volume acquired at different position bins are morphed to form the image volume. 10. A computer-readable medium having computer executable instructions for performing the steps of claim 1. 11. The computer-readable medium of claim 10 having further computer executable instructions for performing the step comprising reassigning the plurality of image volumes to the plurality of position bins after the motion histogram has been updated. 12. The computer readable medium of claim 10 wherein the step of assigning each image volume comprises the step of assigning each image volume such that a completion time of acquiring the plurality of image volume is minimized. 13. A method of scheduling the simultaneous acquisition of a plurality of image volumes of a subject using a magnetic resonance imaging device comprising the step of assigning the plurality of image volumes to a plurality of position bins of a motion histogram such that a scan time is minimal. 14. The method of claim 13 wherein the scan time of each image volume is calculated according to the equation scan time=(N(v)−n(v,b))/hbwherein N(v) is the total number of data points in a volume v; hb is the frequency of the instantaneous histogram at bin b; n(v,b) is the number of points acquired for volume v at bin b. 15. The method of claim 13 further comprising the step of assigning at least one image volume of the plurality of image volumes to each position bin. 16. The method of claim 13 fu... | Cornell Research Foundation, Inc. | G06K009/00
US07048732 | B2 | 2006-05-23 | Fiber optic probe for temperature measurements in biological media | 2002-03-11 | The invention relates to an insertion probe for sensing distributed temperature comprising a tube containing at least one optical fiber being inscribed with at least one Bragg grating, the tube being sealed at its distal end. The probe is characterized in that it consists of materials having low magnetic susceptibility. The invention also relates to the use of such a probe in cryosurgery to allow the use of magnetic resonance imaging. | 1. A body compatible insertion probe for sensing distributed temperature during cryosurgery, the probe comprising a tube containing at least one optical fiber being inscribed with at least two Bragg gratings, the tube being sealed along its length and at its distal end, wherein the probe is comprised primarily of materials having low magnetic susceptibility and wherein a portion of the optical fiber housed within the tube comprises at least two Bragg gratings. 2. A probe according to claim 1, wherein the outer surface consists of a bio-compatible material according to a USP Class VI approval or similar. 3. A probe according to claim 1, wherein its distal end comprises a cutting edge tip. 4. A probe according to claim 1, wherein its distal end comprises a rounded tip. 5. A probe according to claim 1, wherein the magnetic susceptibility is less than 200 ppm, and preferably below 10 ppm. 6. A probe according to claim 5, wherein the tube and tip on its distal end is made from titanium. 7. A probe according to claim 5, wherein the tube and tip on its distal end is made from a polymer material, e.g. polyimide. 8. A probe according to claim 7, wherein the polymer tube is equipped with one or more metallic markers for the position observation during MR imaging. 9. A probe according to claim 1, wherein the optical fiber is loosely positioned in a tube so as to be able to expand and contract freely with changing temperatures. 10. A probe according to claim 9, wherein the fiber end is wedge cut. 11. A probe according to claim 1, wherein the fiber comprises two or more Bragg gratings distributed along the fiber so as to provide temperature measurements in different positions along the fiber. 12. A probe according to claim 1, wherein the tube is made from a material providing sufficient strength and stiffness to support direct insertion into soft biological tissues. 13. A probe according to claim 1, wherein the probe is provided with coupling means for coupling the optical fiber to a wavelength spectrum analyser for analysing the spectrum of the wavelengths being reflected from the Bragg gratings. 14. A cryosurgical apparatus comprising at least one cryoapplicator for cooling an area of a living body and at least one insertion probe as claimed in claim 1. 15. A cryosurgical apparatus as claimed in claim 14, further comprising magnetic resonance imaging apparatus. 16. A method of measuring temperature inside a body being subject to strong electromagnetic fields, e.g. during magnetic resonance imaging, comprising using an optical temperature probe according to claim 1. 17. A method of measuring temperature in medical applications during thermal therapies comprising using an optical temperature probe according to claim 1. 18. A method of measuring temperature inside a body being subject to strong electromagnetic fields, e.g. during magnetic resonance imaging, comprising using an optical probe according to claim 5. 19. A method for performing cr... | Optomed AS | G02B006/124
US07188151 | B2 | 2007-03-06 | System and method for real-time monitoring, assessment, analysis, retrieval, and storage of physiological data over a wide area network | 2002-03-28 | A system and method are provided for network-based monitoring of physiological data. At least one patient-side device collects physiological data from a patient. A provider-side device receives the data from at least one patient-side device via a wide area network. An engine communicates with at least one patient-side device and the provider-side device. The engine manages transmission of the data from the patient-side device to the provider-side device. | 1. A system for network-based transmission of data from a patient-side physiological collecting device, comprising: at least one patient-side device for collecting physiological data from a patient, the patient-side device being operatively coupled to a wide area network;multiple provider-side devices coupled to the network, the at least one patient-side device sending the data to the provider-side devices;an engine coupled to the network and resident on a device intermediate the at least one patient-side device and the provider-side devices, the engine communicating with the at least one patient-side device and the provider-side devices, the engine managing transmission of the data from the patient-side device to the provider-side devices;wherein the data is monitored for an event, wherein an alert is output by at least one of the patient-side device and the provider-side devices upon occurrence of the event,wherein the at least one patient-side device encrypts the data prior to sending the data;wherein the at least one patient-side device compresses the data prior to sending the data;wherein a fee is charged for coordinating the sending of the data to the provider-side devices,wherein a fee is charged by a human provider viewing the data on one of the provider-side devices,wherein the at least one patient-side device includes a browser-based interface for allowing the patient to send human language communications to the provider-side devices,wherein the provider-side devices each include a browser-based interface for allowing one or more providers to send human language communications to the patient-side device,wherein one or more providers is allowed to remotely control the at least one patient-side device,wherein one or more providers is allowed to remotely control at least a portion of the browser based interface of the at least one patient-side device,wherein clinical notes are stored on the device intermediate the at least one patient-side device and the provider-side devices,wherein the at least one patient-side device automatically detects medical devices coupled thereto,wherein the at least one patient-side device is capable of connecting to any medical device having communications capabilities. 2. The system as recited in claim 1, further comprising a storage device for storing the data. 3. The system as recited in claim 1, wherein the patient-side device includes at least one of: a medical device for collecting biomedical data from the patient and a biofeedback device for collecting biofeedback data from the patient. 4. The system as recited in claim 3, further comprising a computing device interfacing with the patient-side device, the computing device receiving a software module for managing communication with the patient-side device from the engine. 5. The system as recited in claim 1, wherein the human language communications include at least one of electronic mail, and instant messaging. 6. The system as recited in claim 1, w... | Televital, Inc. | A61B005/00 G06F015/16
US20020198447 | A1 | 2002-12-26 | Automatic prescription of tomographic imaging parameters | 2002-05-16 | The invention relates to a method for prescription of scanning parameters determining the orientation and location of tomographic imaging planes. The invention facilitates the process of re-scanning a patient at different times. This is achieved by the computation of the current orientation and location of the patient relative to his or her orientation and location during a previous examination by matching (3) a current reference scan image (1) with the image data of a corresponding previous reference scan (2). The current examination scanning parameters are calculated by adjusting the scanning parameters of the previous examination in accordance with the relative position of the patient during the current examination. | What is claimed is: 1. Method for prescription of scanning parameters determining the orientation and location of tomographic imaging planes, wherein a current reference scan (1) of an object is performed, the image data of the reference scan being analyzed, thereby extracting geometric data defining the current orientation and location of the examined object in the scanner, and wherein scanning parameters for one or more current examination scans (7) are computed by relating the current geometric data of the examined object to the corresponding geometric data of the same object during a previous examination (2), wherein the current orientation and location of the object relative to its orientation and location during the previous examination (2) is computed by matching (3) the current reference scan image data with the image data of a previous reference scan, the current examination scanning parameters being calculated by adjusting the scanning parameters of the previous examination (2) in accordance with the relative orientation and location of the object during the current examination. 2. Method of claim 1, wherein the matching of the current and previous reference scan image data is performed by identification of three or more corresponding landmark points in the scan volumes of both the current and previous reference scans. 3. Method of claim 1, wherein the matching of the current and previous reference scan image data is performed by recognition of characteristic features in the images of both the current and the previous reference scans. 4. Method of claim 1, wherein the matching of the current and previous reference scan image data is performed by finding a geometric transformation that minimizes the differences between the two images. 5. Computer program which prescribes the parameters defining the location and orientation of tomographic imaging planes for one or more current examination scans by processing the image data of a current reference scan, thereby extracting geometric data defining the current orientation and location of the examined object in the scanner, and further relating the current geometric data of the examined object to the corresponding geometric data of the same object during a previous examination, wherein the current orientation and location of the object relative to its orientation and location during the previous examination is computed by matching the current reference scan image data with the image data of a corresponding previous reference scan, the current examination scanning parameters being calculated by adjusting the scanning parameters of the previous examination in accordance with the relative orientation and location of the object during the current examination. 6. Computer program of claim 5, wherein both the current and the previous reference images are presented to a user by means of a computer display device, thereby enabling the user to perform the matching of the current and the prev... |  | A61B005/05
US20020143268 | A1 | 2002-10-03 | Bone implant testing | 2001-04-03 | A transducer assembly (10, 20, 80, 90) is used with an apparatus (100, 200) for detecting the stability of a bone implant (30). The transducer assembly uses one or more transducers to excite vibrations in said bone implant and to detect a response to the vibrations. A coupling (80) is used to detachably connect the one or more transducers to circuitry for driving the vibrations and detecting the response. A memory device (90) is provided within the transducer assembly. The memory device (90) can store one or more parameters read from outside of the transducer assembly via the coupling for controlling the use of the transducer. | We claim: 1. A transducer assembly for use with an apparatus for detecting the stability of a bone implant, said transducer assembly comprising: one or more transducers operable to excite vibrations in said bone implant and to detect a response to said vibrations; a coupling for detachably connecting said one or more transducers to circuitry for driving said vibrations and detecting said response; and a memory device within said transducer assembly operable to store one or more parameters to be read outside of said transducer assembly via said coupling for controlling use of said transducer assembly. 2. A transducer assembly according to claim 1, wherein said memory device is operable to store one or more calibration parameters. 3. A transducer assembly according to claim 1, wherein said memory device is operable to store information to identify said transducer assembly. 4. A transducer assembly according to claim 1, wherein said memory device is operable store a connection count specifying the number of times that said transducer assembly has been connected to said circuitry. 5. An apparatus according to claim 4, wherein said memory device stores a time value indicative of a time at which said transducer was last connected to said circuitry. 6. A transducer according to claim 5, wherein if said transducer assembly is connected to said circuitry greater than a predetermined time since a last connection then said connection count is incremented. 7. A transducer assembly according to claim 6, wherein said transducer assembly is disabled when said connection count exceeds a predetermined threshold. 8. A transducer assembly according to claim 1, wherein said one or more transducers comprises a vibration exciter that also serves as a signal receiver and operates to excite vibrations in said bone implant, to detect a response to said vibrations and to generate a vibration response signal. 9. A transducer assembly according to claim 8, wherein said vibration response signal is an electrical impedance measurement. 10. A transducer assembly according to claim 1, wherein said one or more transducers comprises a vibration exciting transducer operable to excite vibrations in said bone implant and a vibration receiving transducer operable to generate a received vibration signal. 11. An instrument for use with a transducer assembly according to claim 1, said instrument comprising: a memory reading circuit operable to read one or more parameters from a memory device within a transducer assembly; and a variable frequency signal source operable to drive excitation vibrations in said bone implant via said transducer assembly; a frequency response analyser operable to analyse a received vibration signal from said transducer assembly and to generate a frequency response of said bone implant to said excitation vibrations; wherein at least one of said variable frequency signal source and said frequency response analyser operate in dependence up... |  | A61B005/00
US20020151787 | A1 | 2002-10-17 | Method of tumor imaging | 2002-03-08 | A method of contrast-enhanced MR imaging to detect abnormal microvasculature, administering a superparamagnetic iron oxide blood pool magnetic resonance imaging contrast agent into the vasculature of a human or vascularized non-human body, generating T1- and/or T2 and T2*-weighted magnetic resonance images of at least part of the said body into which said agent distributes. | 1. A method of contrast-enhanced magnetic resonance imaging to detect abnormal microvasculature, said method comprising administering a superparamagnetic iron oxide blood pool magnetic resonance imaging contrast agent into the vasculature of a human or vascularized non-human body, generating T1- and/or T2 and T2*-weighted magnetic resonance images of at least part of the said body into which said agent distributes. 2. A method according to claim 1 of contrast-enhanced magnetic resonance imaging wherein the method is for detection of abnormal blood vessel wall permeability, microvascular density and/or microvascular composition. 3. A method according to any of claims 1 to 2 of contrast-enhanced magnetic resonance imaging to detect abnormal blood vessel wall permeability, said method comprising the step of generating T1-weighted magnetic resonance images of at least part of the said body into which said agent distributes and identifying regions of increased MR signal enhancement of tissue. 4. A method according to any of claims 1 and 2 for monitoring tumor microvascular density and/or microvascular composition, said method comprising administering into the vasculature of a patient, a SPIO blood pool MR contrast agent, and generating a T2- and T2*-weighted MR image of said tumor prior to any substantial leakage of the MR contrast agent. 5. A claim according to claim 1 for monitoring of therapeutic treatment, said method comprising administering into the vasculature of a patient receiving drug treatment, a SPIO blood pool MR contrast agent, generating a T1-weighted MR image and detecting regions of hyperintensity in said image attributable to increased capillary wall permeability, said method preferably being repeated at intervals whereby to monitor changes in the extent of said regions of hyperintensity. 6. A method according to any of claim 1 and 5 for monitoring tumor therapy treatment, said method comprising administering into the vasculature of a patient receiving drug tumor treatment, a SPIO blood pool MR contrast agent, generating a T1-weighted MR image of said tumor. 7. A method for monitoring tumor treatment according to claim 6 wherein the said treatment is with angiogenesis inhibiting drugs. 8. A method according to claim 1 for monitoring tumor therapy treatment, said method comprising administering into the vasculature of a patient receiving drug tumor treatment, a SPIO blood pool MR contrast agent, generating a T2-T2* weighted MR image of said tumor and detecting regions of altered capillary density or microvascular composition, said method preferably being repeated at intervals whereby to monitor changes in the extent of said regions of hyperintensity. 9. A method of claim 1 for the non-invasive detection of angiogenesis in a human or non-human vascularized subject, said method comprising administering a superparamagnetic iron oxide blood pool magnetic resonance imaging contrast agent into the vasculature of a human or v... |  | A61B005/05
US06468222 | B1 | 2002-10-22 | Metabolic calorimeter employing respiratory gas analysis | 2000-08-02 | The present invention provides an indirect calorimeter for measuring the metabolic rate of a subject. The calorimeter includes a respiratory calorimeter configured to be supported in contact with the subject so as to pass inhaled and exhaled gases as the subject breathes. A flow pathway is operable to receive and pass inhaled and exhaled gases. A first end of the flow pathway is in fluid communication with the respiratory connector and a second end is in fluid communication with a source and sink for respiratory gases. A flow meter generates electrical signals as a function of the instantaneous flow volume of inhaled and exhaled gases passing through the flow pathway. A component gas concentration sensor generates electrical signals as a function of the instantaneous fraction of a predetermined component gas in the exhaled gases as the gases pass through the flow pathway. A computation unit receives the electrical signals from the flow meter and the component gas concentration sensor and calculates at least one respiratory parameter for the subject as the subject breathes through the calorimeter. | What is claimed is: 1. An indirect calorimeter for measuring the metabolic rate of a subject, said calorimeter comprising:a respiratory connector configured to be supported in contact with the subject so as to pass inhaled and exhaled gases as the subject breathes; a flow pathway operable to receive and pass inhaled and exhaled gases, said flow pathway having a first end in fluid communication with said respiratory connector and a second end in fluid communication with a source and sink for respiratory gases, said flow pathway comprising a flow tube through which the inhaled and exhaled gases pass, and an outer housing surrounding said flow tube, and a chamber disposed between said flow tube and said first end, said chamber being a concentric chamber surrounding one end of said flow tube and being defined between said flow tube and said outer housing; a flow meter configured to generate electrical signals as a function of the instantaneous flow volume of inhaled and exhaled gases passing through said flow pathway; a component gas concentration sensor operable to generate electrical signals as a function of the instantaneous fraction of a predetermined component gas in the exhaled gases as the gases pass through said flow pathway; and a computation unit operable to receive said electrical signals from said flow meter and said concentration sensor and operative to calculate at least one respiratory parameter for the subject as the subject breathes through the calorimeter. 2. The calorimeter according to claim 1, wherein said first end of flow pathway comprises an inlet conduit extending from said outer housing and in fluid communication with said concentric chamber. 3. An indirect calorimeter for measuring the metabolic rate of a subject, said calorimeter comprising:a respiratory connector configured to be supported in contact with the subject so as to pass inhaled and exhaled gases as the subject breathes; a flow pathway operable to receive and pass inhaled and exhaled gases, said flow pathway having a first end in fluid communication with the respiratory connector, a second end in fluid communication with a source and sink for respiratory gases, a flow tube disposed therebetween, and an outer housing surrounding said flow tube and defining a concentric chamber between the flow tube and said outer housing, said concentric chamber being in fluid communication with said flow tube, said first end of said flow pathway comprising an inlet conduit extending perpendicular to said flow tube, said inlet conduit extending from said outer housing and being in fluid communication with said concentric chamber; a flow meter configured to generate electrical signals as a function of the instantaneous flow volume of inhaled and exhaled gases passing through said flow pathway; a component gas concentration sensor operable to generate electrical signals as a function of the instantaneous fraction of a predetermined component gas in the exhaled gases as the gas... | HealtheTech, Inc. | A61B005/08
US06478737 | B2 | 2002-11-12 | System and method for analyzing normalized patient voice feedback an automated collection and analysis patient care system | 2001-05-18 | A system and method for analyzing normalized patient voice feedback in an automated collection and analysis patient care system is described. Device measures providing physiological measures collected by an implantable medical device on a substantially continuous basis are received for storage into a patient care record. Voice feedback spoken by an individual patient substantially contemporaneous to the collection of at least one set of the device measures is received. The voice feedback is processed into normalized quality of life measures for storage into the patient care record. The physiological measures and the quality of life measures stored in the patient care record are analyzed relative to at least one of other physiological measures and other quality of life measures to determine a patient status indicator. | What is claimed is: 1. A system for analyzing normalized patient voice feedback in an automated collection and analysis patient care system, comprising:a database module receiving device measures providing physiological measures collected by an implantable medical device on a substantially continuous basis for storage into a patient care record and receiving voice feedback spoken by an individual patient substantially contemporaneous to the collection of at least one set of the device measures; a feedback module processing the voice feedback into normalized quality of life measures for storage into the patient care record; and an analysis module analyzing the physiological measures and the quality of life measures stored in the patient care record relative to at least one of other physiological measures and other quality of life measures to determine a patient status indicator. 2. A system according to claim 1, further comprising:the analysis module comparing the physiological measures and quality of life measures stored in the patient care record to at least one of physiological measures and quality of life measures stored in patient care records for the individual patient, a patient peer group, and a patient population. 3. A system according to claim 1, wherein the physiological measures comprise at least one of a collected physiological measure or a derived physiological measure. 4. A system according to claim 1, further comprising:the feedback module generating automated feedback from the patient status indicator. 5. A system according to claim 4, further comprising:the feedback module providing tiered automated feedback comprising: at a first level of feedback, communicating an interpretation of the patient status indicator; at a second level of feedback, communicating a notification of potential medical concern based on the patient status indicator; at a third level of feedback, communicating a notification of potential medical concern based on the patient status indicator to medical personnel; and at a fourth level of feedback, communicating a set of reprogramming instructions based on the patient status indicator to the implantable medical device. 6. A system according to claim 4, wherein the automated feedback comprises at least one of the group consisting of a peer group status indicator, a historical status indicator, a trend indicator, a medicinal efficacy indicator, and a wellness indicator. 7. A system according to claim 1, further comprising:the feedback module requesting the spoken voice feedback through pre-determined prompts, each such prompt being associated with a quality of life measure and parsing the spoken voice feedback in accordance with a voice grammar and speech vocabulary. 8. A method for analyzing normalized patient voice feedback in an automated collection and analysis patient care system, comprising:receiving device measures providing physiological measures collected by an implantable medical device o... | Cardiac Intelligence Corporation | A61B005/04
US06975894 | B2 | 2005-12-13 | Digital topological analysis of trabecular bone MR images and prediction of osteoporosis fractures | 2002-04-11 | The invention provides method, system and device for determining trabecular bone structure and strength by digital topological analysis, and offers, for the first time, a demonstration of superior associations between vertebral deformity and a number of architectural indices measured in the distal radius, thus permitting reliable and noninvasive detection and determination of the pathogenesis of osteoporosis. A preferred embodiment provides imaging in three dimension of a region of trabecular bone, after which the 3D image is converted into a skeletonized surface representation. Digital topological analysis is applied to the converted image, and each image voxel is identified and classified as a curve, a surface, or a junction; and then associated with microarchitectural indices of trabecular bone to quantitatively characterize the trabecular bone network. The invention is applicable in vivo, particularly on human subjects, or ex vivo. | 1. The method for noninvasively detecting bone structure, comprising: imaging in 3D a region of trabecular bone; converting the 3D image into a skeletonized surface representation; analyzing the converted image by digital topological analysis; classifying each image voxel as a curve, a surface, or a junction; and calculating microarchitectural indices from the classified image. 2. The method of claim 1, further comprising calculating the scale and orientation information needed for normalization. 3. The method of claim 2, further comprising combining trabecular orientation and scale information with the step of classifying each voxel to characterize local bone network. 4. The method of claim 1, wherein the classified image shows a conversion of plates to rods and disruption of the rod-like trabecular elements. 5. The method of claim 1, wherein the bone is in vivo. 6. The method of claim 1, wherein the bone is ex vivo. 7. The method for noninvasively determining bone structure of a patient, comprising: imaging in 3D a region of trabecular bone of the patient; converting the 3D image into a skeletonized surface representation; analyzing the converted image by digital topological analysis; classifying each image voxel as a curve, a surface, or a junction; and calculating microarchitectural indices of from the classified image of the patient's trabecular bone. 8. The method of claim 7, further comprising calculating the scale and orientation information needed for normalization. 9. The method of claim 8, further comprising combining trabecular orientation and scale information with the step of classifying each voxel to characterize local bone network. 10. The method of claim 7, wherein the classified image shows a conversion of plates to rods and disruption of the rod-like trabecular elements. 11. The method of claim 7, wherein condition of the patient's trabecular bone network provides an index of bone disease in the patient. 12. The method of claim 7, wherein steps for determining the structure of the patient's trabecular bone network are repeated at periodic intervals and the resulting determinations compared to measure the progression or regression of osteoporosis in the patient. 13. A method for predicting the risk of fracture or vertebral deformity in a patient according to claim 7. 14. The method of claim 7, wherein the imaged bone region in a patient is selected from a surrogate site selected from the group consisting of the distal radius, distal tibia, mandible or calcaneus. 15. The method of claim 14, wherein microarchitectural imaging and digital topological analysis of trabecular volume densities and bone network of the surrogate site provides an indicia of bone structure throughout the axial skeleton of the patient. 16. A method for predicting the risk of osteoporosis in the patient according to claim 14. 17. The method of claim 14, wherein steps for determining the structure of the patient's trabecular bone network, ba... | Trustees of the University of Pennsylvania | A61B005/05
US06463321 | B2 | 2002-10-08 | Method and computer program product for assessing neurological conditions and treatments using evoked response potentials | 2001-02-02 | A method is provided for diagnosing the presence of a neurological disorder or otherwise assessing the neurological condition of a patient. The method also allows the assessment of a treatment regimen used by a patient. The method includes the collection and analysis of ERP data. The method of the invention begins by conducting a plurality of ERP trials on a patient. In an embodiment of the invention, the data from the ERP trials is then characterized to produce a characterizing ERP signal vector for the patient. Projections based on the characterizing ERP signal vector are then generated. The projections are compared to information derived from the ERP data of patients having known neurological conditions. To perform diagnosis, the projections are compared to standards, such as one or more characterizing ERP signal vectors from known healthy patients, and one or more characterizing ERP signal vectors from patients known to have the disorder. The probable presence or absence of the neurological disorder is decided by a weighted vote of the projections, where the weighting is a function of how closely each projection compares to the respective standards. Projections can also be used to perform other types of neurological assessment, such as tracking a patient's response to a treatment regimen, assessing the treatability of a patient with respect to a particular regimen, determining the effects of a particular regimen, or categorizing a patient in order to create a homogenous group for a clinical trial. | What is claimed is: 1. A method of facilitating the diagnosis of a neurological disorder, comprising the steps of:(a) performing a plurality of evoked response potential (ERP) trials on a patient under assessment; (b) generating a plurality of projections of ERP data, wherein the ERP data is derived from the plurality of ERP trials performed on the patient under assessment; and (c) conducting a weighted vote process that is based on the projections, to aid in determining the presence of the neurological disorder. 2. The method of claim 1, wherein said step (a) comprises the step of repeating an ERP trial approximately once every one to two seconds, for approximately two minutes. 3. The method of claim 1, further comprising the step of:(d) characterizing ERP signals obtained from the plurality of trials performed on the patient under assessment, to produce a characterizing ERP signal vector for the patient under assessment; wherein said step (d) is performed after said step (a) and before said step (b), andwherein said step (b) comprises generating a plurality of projections of the characterizing ERP signal vector of the patient under assessment. 4. The method of claim 3, wherein said step (d) comprises the steps of:(i) for each ERP trial, concatenating the signals received by electrodes of an ERP trial apparatus in a predetermined order to form a concatenated signal; (ii) for each ERP trial, sampling the concatenated signal at a predetermined sampling rate, to form a vector of amplitude values for each ERP trial; and (iii) averaging corresponding amplitude values taken from each vector, to form a characterizing ERP signal vector of the patient under assessment. 5. The method of claim 4, wherein said step ii) comprises sampling each concatenated signal approximately once every 10 milliseconds. 6. The method of claim 3, wherein said step (b) comprises randomly deleting components of the characterizing ERP signal vector of the patient under assessment to create the projections. 7. The method of claim 3, wherein said step (b) comprises deleting components of the characterizing ERP signal vector of the patient under assessment according to a deterministic algorithm to create the projections. 8. The method of claim 1, wherein said step (c) comprises the step of:(i) comparing each projection with characterizing ERP signal vectors from other patients, to produce comparison results for each projection. 9. The method of claim 8, wherein said step (i) comprises comparing each projection with at least one characterizing ERP signal vector from at least one patient, respectively, known not to be afflicted with the neurological disorder. 10. The method of claim 8, wherein said step (i) comprises comparing each projection with at least one characterizing ERP signal vector from at least one patient, respectively, known to be afflicted with the neurological disorder. 11. The method of claim 8, wherein said step (i) comprises the steps of:(A) derivin... | Thuris Corporation | A61B005/04
US06473638 | B2 | 2002-10-29 | Medical device GUI for cardiac electrophysiology display and data communication | 2000-12-21 | An interactive graphical user interface (GUI) is implemented to display virtual static and animated cardiac electrophysiology and implanted medical device information. The GUI is structured in a layered format to display a subset of display means relating to further details. The invention also enables access and transfer of the display and associated information via a network system preferably web-enabled to use the Internet. | What is claimed is: 1. A graphical user interface (GUI) for interacting with displays presented on a medical instrument in data communications with one or more implantable medical devices (IMDS) in one or more patients, the GUI in combination with the medical instrument comprising:means for visually displaying said one or more IMDs in said one or more patients; and means for generating said displays; said GUI being implemented in layered menus provided as graphic text balloons to permit paging through various displays to access detailed information relating to said one or more IMDs; said layered menus including access to a remote station. 2. The GUI and medical instrument of claim 1 wherein said displays include images representing cardiac electrophysiology data relating to said one or more IMDs in said one or more patients. 3. The GUI and medical instrument of claim 1 wherein said means for visually displaying includes a screen or said medical instrument. 4. The GUI and medical instrument of claim 1 wherein said GUI includes a subset of display menus. 5. The GUYI and medical instrument of claim 4 wherein the GUI implements an enabling software to exchange data with a remote server. 6. The GUI and medical instrument of claim 5 wherein said enabling software further includes links to a network system. 7. The GUI and medical instrument of claim 6 wherein said network is selected from the list consisting of LAN, WAN, WWW, Internet, Intranet and Extranet. 8. A graphical user interface (GUI) for interacting with displays presented on a medical instrument in data communications with one or more implantable medical devices (IMDs) in one or more patients, the GUI in combination with the medical instrument comprising:means for visually displaying said one or more IMDs in said one or more patients; and means for generating said displays; said GUI being implemented to navigate through various layers of said displays relating to said one or more IMDs in said one or more patients; said GUI implements an enabling software that exchanges data with a remote server and that includes links to a network system selected from a list consisting of LAN, WAN, WWW, Intemet, Intranet, and Extranet; said GUI including a subset of display menus that includes a HTML menu to connect to said WWW network, said Internet and said Intranet. 9. A graphical user interface (GUI) for interacting with displays presented on a medical instrument in data communications with one or more implantable medical devices (IMDs) in one or more patients, the GUI in combination with the medical instrument comprising:means for visually displaying said one or more IMDs in said one or more patients; and means for generating said displays that include animated images; said GUI being implemented to navigate through various layers of said displays relating to said one or more IMDs in said one or more patients. 10. A cardiac electrophysiology display and data communications system for display... | Medtronic, Inc. | A61B005/044
US06478736 | B1 | 2002-11-12 | Integrated calorie management system | 2000-10-10 | An improved health management system for a person is disclosed, in which the person's resting metabolic rate (RMR) is determined at intervals using an indirect calorimeter. RMR values are used in setting and revising goals in, for example, a weight control program. The effects of a weight control program on RMR can hence be compensated for, which enables an improved weight control program to be developed. In one embodiment, the person is provided with a portable electronic device, for use as a caloric intake calculator, caloric expenditure calculator, and caloric balance calculator. | I claim: 1. A method of managing the health of a user, said method comprising the steps of:determining at intervals the resting metabolic rate of the user using an indirect calorimeter, wherein the interval for determining the resting metabolic rate of the user is adjusted based on changes in the user's resting metabolic rate over time; transmitting a signal representative of the user's metabolic rate to a computing device operatively in communication with the indirect calorimeter, wherein the computing device includes a processor, a memory, an input mechanism, and a display; providing data indicative of food consumed by the user over a predetermined period of time to the computing device; providing data indicative of activities performed by the user over the predetermined period of time to the computing device; using the food consumption data to determine caloric intake; using the activity data, caloric intake and the resting metabolic rate to determine a caloric expenditure of the user over the predetermined period of time; and providing the user with their caloric expenditure for the predetermined period of time. 2. The method according to claim 1, further including the step of comparing the caloric intake and the caloric expenditure to determine a caloric balance. 3. The method according to claim 2, further including the step of displaying the caloric intake, the caloric expenditure, and the caloric balance for the predetermined period of time on the computing device. 4. The method according to claim 1, further including the step of providing a food database in a memory of the computing device containing nutritional data for a plurality of foods and using the nutritional data from the database in determining caloric expenditure. 5. The method according to claim 1, further including the step of establishing a health management goal and using the caloric intake, the activity level, and the caloric expenditure to measure progress towards the goal. 6. The method according to claim 5, further including the step of adjusting the goal, by the user, based on the progress. 7. The method according to claim 1, further including the step of transmitting data related to food consumption and activity performance to a remote location, analyzing the transmitted data in measuring progress towards a health management goal, and providing feedback to the user regarding the progress towards the health management goal. 8. The method according to claim 7, wherein the remote location is a remote computer operable to analyze the transmitted data and provide feedback. 9. The method according to claim 1, further including the step of prompting the user at a predetermined interval to measure their resting metabolic rate using the indirect calorimeter. 10. The method according to claim 1, wherein the step of providing data indicative of an activity performed includes wearing an activity sensor by the user and transmitting a signal indicative of the user's mov... | Healthetech, Inc. | A61B005/00 A61B005/083 G06F017/00
US06579234 | B2 | 2003-06-17 | Enhanced diagnosis of psychiatric disorders with heartbeat data | 2001-10-26 | The invention provides methods for enhancing the differential diagnosis of attention deficit disorder (ADHD) versus anxiety disorder in a human patient undergoing testing for ADHD. | What is claimed is: 1. A method for enhancing the differential diagnosis of attention deficit disorder (ADHD) versus anxiety disorder in a human subject undergoing testing for ADHD, said method comprising, simultaneously with the conducting of said ADHD testing, detecting and analyzing the heartbeat pattern in said subject, wherein increased sympathetic activity and/or decreased parasympathetic activity indicates a differential diagnosis of anxiety disorder. 2. The method of claim 1, wherein said testing for ADHD comprises measuring the movement and response to a visual stimulus of said subject. 3. The method of claim 1, wherein said heartbeat pattern is detected using two or more sensors applied to said subject's torso to detect electrical signals emanating from said subject's heart. 4. The method of claim 1, wherein said heartbeat pattern is detected by measuring light transmission through said subject's body. 5. The method of claim 4, wherein said light is infrared light. 6. The method of claim 4, wherein said light is a wavelength of light other than infrared light. 7. The method of claim 4, wherein said measuring is of a fluctuation in the light intensity at a single wavelength. 8. The method of claim 4, wherein said measuring is of a fluctuation in the ratio of light intensities at two different wavelengths. 9. The method of claim 5, wherein said measuring is of the ratio of infrared light of two different wavelengths. 10. The method of claim 4, wherein said light is transmitted through said subject's finger. 11. The method of claim 4, wherein said light is transmitted through said subject's earlobe. | The McLean Hospital Corporation | A61B005/00
US06963767 | B2 | 2005-11-08 | Pulse oximeter | 2002-05-02 | The invention relates to pulse oximeters used to measure blood oxygenation. The current trend towards lower power consumption has brought a problem of erroneous readings caused by intrachannel crosstalk, i.e. errors due to the coupling of undesired capacitive, inductive, or conductive (resistive) pulse power from the emitting side of the pulse oximeter directly to the detecting side of the oximeter. The pulse oximeter of the invention is therefore provided with means for detecting whether intrachannel crosstalk is present and whether it will cause erroneous results in the oxygenation measurements. The pulse oximeter is preferably further provided with means for eliminating intrachannel crosstalk which are adapted to control the measurement so that measurement signals can be obtained which are substantially void of crosstalk components. | 1. A method for detecting the validity of measurement circumstances in connection with a monitoring device intended for determining the amount of at least one light absorbing substance in a subject, the monitoring device comprising emitters for emitting radiation at a minimum of two wavelengths, driving means for activating said emitters, and a detector for receiving said radiation at said wavelengths and for producing an electrical signal in response to the radiation, the method comprising the steps of: providing a drive signal to an emitter, the drive signal traveling in a direction to said emitter and having predetermined characteristics; analyzing an electrical signal, traveling in a direction from a detector, in timed relation to said drive signal in order to detect whether a crosstalk component caused by electric power coupled directly from said drive signal is present in said electrical signal, said crosstalk component resulting from at least one of capacitive, inductive and resistive power coupling from said drive signal to said electrical signal; and, taking predetermined measures when said crosstalk component is detected. 2. A method according to claim 1, wherein said analyzing step includes sampling the electrical signal and analyzing the samples obtained. 3. A method according to claim 2, wherein said sampling step includes: sampling the electrical signal by a synchronous detector, taking one sample per each pulse of the electrical signal; and shifting the sampling moments so that samples of the pulses are obtained at different points for ascertaining the waveform of the pulses. 4. A method according to claim 2, wherein said sampling step includes sampling the electrical signal by an A/D converter, taking a plurality of samples per each pulse of the electrical signal. 5. A method according to claim 3 or 4, wherein the step of taking the predetermined measures includes generating a measurement signal essentially void of said crosstalk component. 6. A method according to claim 5, wherein said generating step includes removing the crosstalk component mathematically. 7. A method according to claim 5, wherein said generating step includes adjusting the sampling moments on the basis of said samples in order to allow the crosstalk component to disappear from the electrical signal; and, generating the measurement signal by sampling the electrical signal at the adjusted sampling moments. 8. A method according to claim 5, wherein said generating step includes: adjusting the pulse width of the drive signal; and, generating the measurement signal by sampling the electrical signal resulting from the drive signal with the adjusted pulse widths. 9. A method according to claim 5, wherein said generating step includes changing the configuration of an amplifier stage amplifying the electrical signal. 10. A method according to claim 5, wherein said generating step includes grounding the shield of a cable containing the electrical signal. 1... | GE Healthcare Finland Oy | A61B005/00
US06473643 | B2 | 2002-10-29 | Method and apparatus for measuring body fat | 2001-10-01 | An improved apparatus and method are provided for measuring body fat of a live subject. The apparatus comprises a current source connected in parallel with two or more reference resistors and with the subject's body. The connections to the body are made via an array of electrodes. The resistors and the subject's body are switched in and out of the circuit, and the various voltages across the resistors and the body are detected by a voltage drop measuring device and input to an analog-to-digital convertor (ADC). The output from the ADC is presented to a microprocessor control unit, which calculates (1) the impedance of the individual's body based upon the various voltage measurements, and (2) the percent body fat as a function of that impedance and other ariables such as height, weight, age, and sex. | What is claimed is: 1. A device for measuring the percent body fat of a subject's body, comprising:a. a housing; b. an array of five or more electrodes, mounted on said housing and arranged to contact such body, c. a current source connected to at least two electrodes in said array, whereby current may be supplied to such body, causing a voltage to develop across the body; d. a voltage amplifier connected to at least two electrodes in said array, whereby the voltage across said electrodes may be received and amplified; and e. a microprocessor, connected to said amplifier, and configured to compute the subject's percent body fat based on the amplified voltage; whereby said electrodes contact such body at discrete points, allowing largely-unrestricted blood flow at the surface of such body near said electrodes and thereby improving the reliability of the measurement. 2. The device of claim 1, wherein at least two of the electrodes in said array of five or more electrodes are electrically connected together. 3. The device of claim 1, wherein said array of electrodes includes:a. a first array of current-supply electrodes connected to said current source; and b. an second array of voltage-detecting electrodes connected to said voltage amplifier. 4. The device of claim 3, wherein the electrodes to which said current source is connected are in said first array, and wherein the electrodes to which said voltage amplifier is connected to are in said second array. 5. The device of claim 3, wherein each of the electrodes of said first array is mounted at least about one centimeter away from each of the electrodes in said second array. 6. The device of claim 3, wherein at least five of the five or more electrodes in said array serve as at least one of a current-supply electrode and a voltage-detecting electrode. 7. The device of claim 3, whereina. the electrodes in said first array are grouped to form a first and a second group, and all of the electrodes in each group are electrically connected together, and each group is connected to said current source; and b. the electrodes in said second array are grouped into a third and a fourth group, all of the electrodes each group are electrically connected together, and each group is connected to said voltage amplifier. 8. The device of claim 7, wherein said housing has four quadrants, and each group of electrodes is mounted in one of said quadrants. 9. The device of claim 8, wherein said groups are arranged on said housing such that when such subject stands on said housing,a. said first and second groups contact the heels of his feet and b. said third and fourth groups contact the balls of his feet, whereby measurement errors caused by variations in heel-toe impedance are avoided. 10. The device of claim 1, wherein when such subject is in contact with said electrodes, an electrical current not greater in magnitude than about 300 microamperes flows through the subject's body. 11. The device of claim ... | Fook Tin Plastic Factory, Ltd. | A61B005/00
US06806711 | B2 | 2004-10-19 | High-frequency volume coil/surface coil arrangement for a magnetic resonance tomography apparatus | 2002-05-21 | High-frequency coil arrangement for a magnetic resonance tomography apparatus and magnetic resonance tomography apparatus employing such an arrangement have a surface coil and a loop coil for enclosing the examination subject. Both coils are fashioned for receiving the same first polarization component. A switching device is present for alternately deactivating and/or activating the surface coil and the loop coil. The two coils are preferably arranged on a common carrier structure that is bendable. | I claim as my invention: 1. A high-frequency coil arrangement for detecting electromagnetic signals from a subject having a body circumference, said electromagnetic signals representing nuclear magnetic resonance signals arising due to excitation of nuclear spins in said subject, said high-frequency coil arrangement comprising:a loop coil for receiving an electromagnetic high-frequency signal from a subject in which nuclear spins have been excited, said high-frequency signal having a first polarization component and a second polarization component oriented perpendicularly relative to said first polarization component, said loop coil comprising at least one conductor loop adapted for surrounding said body circumference of said subject; and a surface coil, said surface coil and said loop coil both receiving said first polarization component of said high-frequency signal. 2. A high-frequency coil arrangement as claimed in claim 1 wherein said surface coil is a coil selected from the group consisting of butterfly coils and saddle coils. 3. A high-frequency coil arrangement as claimed in claim 1 comprising:a further surface coil for receiving said second polarization component of said high-frequency signal, said further surface coil being a coil selected from the group consisting of butterfly coils and saddle coils. 4. A high-frequency coil arrangement as claimed in claim 1 wherein said loop coil generates a loop coil received signal dependent on said first polarization component and wherein said surface coil generates a surface coil received signal dependent on said first polarization component, and wherein said high-frequency coil arrangement further comprises a common electrical line connected to said surface coil and to said loop coil for tapping said surface coil received signal and said loop coil received signal. 5. A high-frequency coil arrangement as claimed in claim 4 further comprising a preamplifier connected to said electrical line. 6. A high-frequency coil arrangement as claimed in claim 1 comprising a bendable carrier structure on which said surface coil and said loop coil are disposed. 7. A high-frequency coil arrangement as claimed in claim 6 comprising a further surface coil for receiving said second polarization component of said high-frequency signal, said further surface coil also disposed on said carrier. 8. A high frequency coil arrangement as claimed in claim 6 wherein said carrier is bendable to enclose said subject by said loop coil disposed on said carrier. 9. A high-frequency coil arrangement as claimed in claim 1 further comprising a detachable connector integrated into said conductor loop for selectively electrically closing and interrupting said loop coil. 10. A high-frequency coil arrangement as claimed in claim 9 wherein said detachable connector is a plug. 11. A high-frequency coil arrangement as claimed in claim 1 comprising a switching device connected to said loop coil and to said surface coil for acti... | Siemens Aktiengesellschaft | G01V003/00
US06829497 | B2 | 2004-12-07 | Steerable diagnostic catheters | 2002-03-14 | A diagnostic catheter with a steering device to direct the distal end of the catheter while it is inserted in a vessel. The catheter may include either a bi-directional steering mechanism, or a unidirectional steering mechanism. Pre-formed catheters with no steering means are also provided. The catheter bodies include a plurality of ring electrodes used for sensing the intracardial electrogram signal during operation of the catheter. The ring electrodes are placed in ohmic contact with their corresponding signal wires by a solderless connection. In addition, the catheter may be embodied as a basket catheter including a plurality of splines. After the catheter is inserted into the vessel or organ to be examined (typically the heart), the splines may be expanded from an at-rest position to form the basket. A central retractable and steerable member is included to provide the expansion force. The expansion force can also be provided by moving the proximal portion of the catheter relative to the central member. Each of the splines forming the basket includes a length of spring wire disposed therein to provide conformal forces causing the splines to conform to the surfaces being inspected. | What is claimed is: 1. A steerable diagnostic catheter comprising:a catheter body having a proximal end portion and a distal end portion, said distal end portion including a probe assembly formed by a deformable length of multi-lumened tubing having a first end and a second end, said first end being affixed to said proximal end portion of said catheter body, an end cap affixed to said second end, said end cap including a projection that extends into and mates with a lumen of said tubing, said projection having a transverse opening therein, and a plurality of electrodes distributed along the length of said tubing, said electrodes being formed by metal rings circumscribing said tubing and disposed in spaced apart relationship along the length thereof; a handle affixed to said proximal end portion, and including a steering actuator pivotably mounted to said handle by a pivot; a plurality of signal wires extending through said handle, said proximal end portion and the lumens of said tubing, a distal end portion of each said signal wire being deformed and extending through an opening in the wall of said tubing, said deformed portion being ohmically connected to one of said rings by mechanical engagement thereto; at least one steering wire formed by a single length of wire having a first wire end connected to said steering actuator on one side of said pivot, said steering wire extending through said proximal end portion and a lumen of said tubing to said second end where it engages said end cap, back through a lumen of said tubing, and back through said proximal end portion to said handle, the second wire end of said steering wire being attached to said actuator on an opposite side of said pivot, whereby movement of said actuator in one direction causes deflection of said distal end portion in one direction and movement of said actuator in an opposite direction causes deflection of said distal end portion in another direction thereby enabling said catheter to be steered. 2. A steerable diagnostic catheter as recited in claim 1 wherein said steering wire passes through a single lumen of said tubing and wherein a guide is provided in said lumen proximate said first end for guiding said steering wire. 3. A steerable diagnostic catheter comprising:a catheter body having a proximal end portion and a distal end portion, said distal end portion including a probe assembly formed by a deformable length of multi-lumened tubing having a first end and a second end, said first end being affixed to said proximal end portion of said catheter body, an end cap affixed to said second end, and a plurality of electrodes distributed along the length of said tubing, said electrodes being formed by metal rings circumscribing said tubing and disposed in spaced apart relationship along the length thereof; a handle affixed to said proximal end portion, and including a steering actuator; a plurality of signal wires extending through said handle, said proximal end portion an... |  | A61B005/042
US06519489 | B2 | 2003-02-11 | Clinical method for measuring cerebrospinal fluid perfusion by magnetic resonance tomography | 2001-04-27 | In a method for analyzing cerebrospinal fluid perfusion by magnetic resonance imaging, a contrast agent is directing injected into volumes containing cerebrospinal fluid and a magnetic resonance image of those volumes is obtained. After a suitable waiting time, at least one further magnetic resonance image of the volumes is obtained. The (at least) two magnetic resonance images of the volumes are then compared and the degree of perfusion of the contrast agent is identified as an indicator of the perfusion and/or flow of cerebrospinal fluid in the volumes. | We claim as our invention: 1. A method for analyzing cerebrospinal fluid perfusion in a living subject comprising the steps of:injecting a contrast agent directly into volumes, in a volume of interest, filled with cerebrospinal fluid via a minimally invasive access route to said volumes; obtaining a first magnetic resonance image of said volume of interest in a first magnetic resonance examination; waiting for a waiting time after obtaining said first magnetic resonance image; obtaining a second magnetic resonance image of said volume of interest in a second magnetic resonance examination after said waiting time; and comparing said first magnetic resonance image and said second magnetic resonance image and evaluating a degree of perfusion of said contrast agent in said volumes in said volume of interest as an indicator or at least one of perfusion and flow of said cerebrospinal fluid in said volumes. 2. A method as claimed in claim 1 comprising the additional step of obtaining an initial magnetic resonance image of said volume of interest in a magnetic resonance examination conducted before injecting said contrast agent. 3. A method as claimed in claim 1 wherein the step of injecting said contrast agent comprises injecting D2O as said contrast agent. 4. A method as claimed in claim 1 comprising the additional step of:after obtaining said second magnetic resonance image, waiting an additional waiting time and obtaining a third magnetic resonance image in a third magnetic resonance examination; and evaluating at least one of perfusion and flow of said cerebrospinal fluid in said volumes by comparing said first, second and third magnetic resonance images to each other. 5. A method as claimed in claim 1 comprising the additional steps of:after obtaining said second magnetic resonance image, waiting for a plurality of successive additional waiting times and, after each of said additional waiting times, respectively obtaining an additional magnetic resonance image of said volume of interest in an additional magnetic resonance examination, thereby obtaining a plurality of additional magnetic resonance images; and evaluating at least one of perfusion and flow of said cerebrospinal fluid in said volumes by comparing said first and second magnetic resonance images and said plurality of magnetic resonance images to each other. | Siemens Aktiengesellschaft | A61B005/055
US06484044 | B1 | 2002-11-19 | Apparatus and method for detecting a substance | 2000-04-28 | An apparatus for detecting a substance in a sample, particularly for in vivo detecting and measuring glucose in body tissue or blood contains a semiconductor laser for emitting mid-infrared laser light at at least two discrete wavelengths, each at a different peak or valley in the absorption spectrum of the substance in the sample. A photoacoustic detector detects acoustic signals originating from absorption of the laser light. An indication unit evaluates the acoustic signals separately for each wavelength and calculates a detection result based on all acoustic signals from the different wavelengths. | What is claimed is: 1. An apparatus for detecting a substance in a sample, comprising:a laser device for irradiating the sample with a light beam which penetrates into the sample, an acoustic detector for detecting acoustic signals originating within the sample from absorption of the light beam, and an indication unit coupled to the acoustic detector for indicating the presence of a substance from the detected acoustic signals, wherein the laser device generates infrared light of at least two discrete wavelengths in a mid-infrared wavelength region of 2.5 to 25 μm, each discrete wavelength at a different peak or valley in the absorption spectrum of an substance in the sample, and wherein the indication unit indicates the presence of the substance based on acoustic signals detected for each of said discrete wavelengths. 2. An apparatus according to claim 1, wherein said discrete wavelengths include one at a peak and one at a valley in the absorption spectrum. 3. An apparatus according to claim 1, wherein said discrete wavelengths include at least three distinct wavelengths each at a peak or valley in the absorption spectrum. 4. An apparatus according to claim 1, wherein said laser device emits said at least two discrete wavelengths as individual laser beam pulses at different times to a same location of the sample. 5. An apparatus according to claim 1, wherein the laser device includes a semiconductor laser having a quantum well structure. 6. An apparatus according to claim 5, wherein the semiconductor laser is a quantum cascade laser. 7. An apparatus according to claim 1, wherein said indication unit includes calculating means for calculating the concentration of a substance from-the amplitude of the acoustic signal at each of said discrete wavelengths by a least square method based on a reference spectrum. 8. A method for detecting a substance in a sample, comprising the following steps:irradiating the sample with a laser light beam which penetrates into the sample, detecting acoustic signals originating within the sample from absorption of the laser light beam, and indicating a presence of the substance from the detected acoustic signals, wherein said laser light beam is generated at at least two discrete wavelengths in a mid-infrared wavelength region of 2.5 to 25 μm, each discrete wavelength at a different peak or valley in a absorption spectrum of the substance in the sample, and the presence of the substance is indicated based on the acoustic signal detected for each of said discrete wavelengths. 9. An apparatus for detecting a substance in a sample wherein the substance has an absorption spectrum, comprising:a laser device for irradiating the sample with a light beam which penetrates into the sample, the laser device generating the light beam at a plurality of discrete bandwidths in a mid-infrared wavelength region of 2.5 to 25 μm, each discrete bandwidth being located at a different peak or valley bandwidth of an absorption sp... |  | A61B005/00
US06493571 | B1 | 2002-12-10 | Rapid magnetic resonance imaging and magnetic resonance angiography of multiple anatomical territories | 2000-06-12 | A procedure and apparatus are provided which allow rapid positional change in the patient centering in order to facilitate the imaging of blood vessels in a series of different views. This procedure and apparatus can also facilitate the imaging of other tissues of the body at different spatial locations as well. The procedure and apparatus reduce the time required for obtaining the necessary images for a medical imaging examination using a single injection of an MRI or iodinated contrast agent. | What is claimed is: 1. A diagnostic procedure using a magnetic resonance imaging device, comprising the steps of:laying a patient on a movable table and positioning said patient in a first position relative to said magnetic resonance imaging machine; injecting said patient with a contrast material; performing a first scan sequence of a first body portion with said magnetic resonance imaging machine; moving said patient to a second position relative to said magnetic resonance imaging machine; and performing a second scan sequence of a second body portion with said magnetic resonance imaging machine within a predetermined amount of time corresponding to travel of said contrast material from said first body portion to said second body portion. 2. The diagnostic procedure according to claim 1, wherein said contrast material is selected from a group consisting of gadopentetate dimeglumine, gadoteridol, and gadodiamide. 3. The diagnostic procedure according to claim 1, wherein said magnetic resonance imaging machine includes a surface coil disposed under said movable table and a surface coil disposed over said table, said movable table being movable relative to said surface coils. 4. The diagnostic procedure according to claim 3, wherein said surface coil disposed under said movable table does not move relative to magnetic resonance imaging machine from said performing a first scan sequence to said performing said second scan sequence. 5. The diagnostic procedure according to claim 4, wherein said surface coil disposed over said movable table does not move relative to magnetic resonance imaging machine from said performing a first scan sequence to said performing said second scan sequence. 6. The diagnostic procedure according to claim 3, wherein said surface coil disposed over said movable table does not move relative to magnetic resonance imaging machine from said performing a first scan sequence to said performing said second scan sequence. 7. A diagnostic procedure using a computed tomography machine, comprising the steps of:laying a patient on a movable table and positioning said patient in a first position relative to said computed tomography machine; injecting said patient with a contrast material; performing a first scan sequence of a first body portion with said computed tomography machine; moving said patient to a second position relative to said computed tomography machine; and performing a second scan sequence of a second body portion with said computed tomography machine within a predetermined amount of time corresponding to travel of said contrast material from said first body portion to said second body portion. 8. The diagnostic procedure according to claim 7, wherein said contrast material is selected from a group consisting of omnipaque, renograffin and hypaque. 9. A diagnostic procedure using a magnetic resonance imaging device, comprising the steps of:positioning a patient in a magnetic resonance imaging machine; injecti... | William Beaumont Hospital | A61B005/055
US06464651 | B1 | 2002-10-15 | Guide wire | 2000-11-22 | A guide wire having a flexible distal end portion, uniform outer diameter and no stepped difference in the external surface is provided. The guide wire comprises a core wire ;1 ;having a core body portion ;11 ;having a relatively large cross sectional area of wire and a distal end portion ;12 ;provided at a distal end ;111 ;of the core body portion ;11 ;and having a relatively small cross sectional area of wire, and a resin layer ;2 ;coated on the core wire ;1;. At least the distal end portion ;12 ;comprises a sparse bundle of a plurality of slender wire filaments ;121;, and substantially no stepped difference is present between the distal end portion ;12 ;and the core body portion ;11;. The core body portion ;11 ;is a slender wire filament having a section formed in a circular shape or a bundle of slender wire filaments whose number is more than that of the distal end portion and when used for inserting a catheter for PTCA, the diameter (average) of the core body portion ;11 ;is generally about 0.05 mm to 0.10 mm. | What is claimed is: 1. A guide wire having a flexible distal end and comprising a core wire 1 which comprises a core body portion 11 relatively larger in cross sectional area and a distal end portion 12 relatively smaller in cross sectional area provided on a distal end of the core body portion 11, and a resin envelope 2 covering the core wire 1, wherein said distal end portion 12 consists essentially of a sparse bundle of a plurality of slender wire filaments; the core wire 1 having an uniform outer diameter along its length and substantially no stepped difference between the core body portion 11 and the distal end portion 12. 2. A guide wire according to claim 1, wherein the distal end portion 12 of the core wire 1 is provided on a front end of the core body portion 11 such that an outer periphery of the distal end portion 12 coincides with an outer periphery of the front end of the core body portion 11. 3. A guide wire according to claim 1, wherein the core wire 1 comprises a plurality of a relatively long slender wire filaments in an outer side of the core wire 1 and a plurality of relatively short slender wire filaments in an inner side of the core wire 1, and the proximal ends of the relatively long wire filaments and the relatively short wire filaments are bundled and fixed to coincide with each other. | Nipro Corporation | A61B005/00
US06743178 | B2 | 2004-06-01 | Noninvasive continuous blood pressure measuring apparatus and a method of noninvasively measuring continuous blood pressure | 2002-01-29 | One of pairs of an exciter and a sensor is selected in accordance with the detection signal which is derived from an exciter waveform induced in an artery transmitted therethrough. The pairs of exciters and sensors are arranged on a substrate in various formations. A/D converters are provided to respective detection signals. A frequency of the oscillation signal supplied to the exciter is controlled by various oscillation signal generation circuits. Bandpass filtering for extracting the exciter waveform, low-pass-filtering for extracting a natural blood pressure waveform, phase difference detection processes are provided by a microprocessor, wherein the bandpass filtering and low-pass-filtering processes may be replaced with a bandpass filter and a low pass filter, and their outputs are selected by a switching circuit and supplied to the microprocessor through one a/d converter. The frequency of the oscillation signal is controlled to an optimum frequency by detecting the detection signal and estimating the attenuation, dispersion, phase shift with respect to different frequency and by determining one of the different frequency in accordance with the estimation result. The waveform of the oscillation signal is controlled to an optimum waveform similarly. | What is claimed is: 1. A noninvasive continuous blood pressure measuring apparatus comprising:oscillating means for generating an oscillation signal having a desired frequency and a desired amplitude; an exciter arranged responsive to said oscillation signal for inducting an exciter waveform in an artery and blood in said artery of a living body; a sensor arranged a predetermined interval apart from said exciter for receiving said induced exciter waveform transmitted through said artery from said living body and outputting a detection signal; calibration hemadynamometer means for detecting absolute values of a maximum blood pressure and a minimum blood pressure of said living body; calculating means for receiving absolute values from said calibration hemadynamometer means and successively calculating and outputting an instantaneous blood pressure value from a phase relation between said oscillation signal and said detection signal and said absolute values; and displaying means for displaying a continuous blood pressure variation from said instantaneous blood pressure successively outputted by said calculation means; wherein said oscillation means further comprises: clock signal generation means for generating a clock signal; a processor responsive to frequency control data and said dock signal for successively generating frequency signal data indicative of amplitude in time base in accordance with said frequency control data; a d/a converter for convening said frequency signal data; and filter means for low-pass filtering an output of said d/a converter and outputting said oscillation signal of which frequency is controlled in accordance with said frequency data. | Matsushita Electric Industrial Co., Ltd. | A61B005/00
US06494830 | B1 | 2002-12-17 | Handheld controller for monitoring/using medical parameters | 2001-06-21 | The Invention presents a system and method of combining a medical device, a medical testing procedure, in a combination of hardware and software that provide motivation and digital rewards through a hand held video game controller or other hand held computing device. | The embodiments of the invention in which an exclusive property or privilege is claimed and defined as follows: 1. A medical monitoring system comprising:I. A module comprising: a. said module having a single mechanical housing that combines both medical diagnostic circuitry and supplemental video game circuitry for motivating or rewarding a user; b. a display on the housing for displaying medical test results; c. an interface that provides a physical connection from the housing into a hand held computing device; d. aperture on the housing wherein the aperture is adapted to allow insertion, retention, and analysis of a medical blood test strip for performing a blood glucose analysis; e. a power supply within the housing in the medical diagnostic circuit; f. wherein the supplemental video game circuitry comprises a means for receiving an electrical input or a plurality of inputs from the hand held video game controller; g. means for electronically sending medical testing results data from medical diagnostic circuitry to the supplemental video game circuitry; h. means for temporarily storing the medical test results in a memory location of the supplemental video game circuitry for determination of reward data to motivate a user of the system; and i. wherein said interface is used to send reward data from the to the hand held video game controller; II. A hand held computing device consisting of: a. A distinct operating system, power supply, and physical interface connection that allows for insertion and extraction and execution of different software programs of a particular mechanical interface; b. An input device. 2. The system of claim 1 whereby the medical test results, is the determinant for progression, recession, completion or elimination for motivational stimuli. 3. The system of claim 1 whereby the stored medical test results, are the determinant for progression, recession, completion or elimination for motivational stimuli. 4. The system of claim 1 wherein an interface between the medical diagnostic circuitry and supplemental video game circuitry can be a hardwired or a wirelessly coupled interface. 5. The system of claim 1 wherein stored medical test results can be transmitted into a specific memory location within the supplemental video game circuitry; whereby the motivational test results can be transmitted by any external computing device the group comprising of:desktop computer, laptop computer, PDA, cellular telephone or a hand held video game controller. 6. The system of claim 1 wherein the hand held computing device displays rewards and motivational information. 7. The system of claim 1 wherein the module display displays rewards and motivational information. | Guidance Interactive Technologies, Inc. | A61B005/00
US06500129 | B1 | 2002-12-31 | Hypodermic needle assembly | 2001-06-14 | A hypodermic-needle sample collection device includes an elongated, generally cylindrical barrel forming an aperture at the distal end of the barrel and opening into the interior of the barrel, and a needle holder mounted for longitudinal movement within the barrel. The needle holder includes a pin projecting laterally therefrom. A hollow needle carried by the needle holder projects from the holder along the axis of the barrel. The pin is guided by longitudinal linear and spiral guide surfaces extending along at least a portion of the length of the barrel for moving the needle longitudinally within the barrel in response to relative rotational movement between the linear and spiral guide surfaces. | What is claimed is: 1. A blood sample collection assembly operable in a normal mode and convertible to a retraction mode, comprising:a first chamber forming a hollow nozzle located at the distal end of said first chamber and opening into the interior of said first chamber; a vacuum tube chamber connected to said first chamber and positioned substantially orthogonal to said first chamber, said vacuum tube chamber having an open end for receiving a vacuum tube; a needle holder carrying a first hollow needle on the distal end thereof and carrying a second hollow needle substantially orthogonal to said first hollow needle, said second hollow needle being in fluid communication with said first hollow needle, said second hollow needle extending into said vacuum tube chamber, said needle holder being slidably mounted in said first chamber, said needle holder being detachably engaged to said first chamber with the distal portion of said needle holder being disposed within said nozzle of said first chamber during the normal mode; and retraction means for disengaging said needle holder from said first chamber to switch the assembly from the normal mode to the retraction mode and for retracting said needle holder into the first chamber such that said first needle is concealed within said first chamber. 2. The blood sample collection assembly of claim 1, further including a second chamber adjacent to said first chamber, and wherein said retraction means conceals said second needle within said second chamber. 3. The blood sample collection assembly of claim 1, wherein said retraction means includes retainer means for limiting rotation of said needle holder relative to said first chamber. 4. The blood sample collection assembly of claim 3, further including a hollow tube rotatably mounted within said first chamber, said needle holder being disposed within said hollow tube, and wherein said retraction means is responsive to rotation of said hollow tube to retract said needle holder within said hollow tube. 5. The blood sample collection assembly of claim 4, wherein said retraction means includes a helical slot in said hollow tube, and wherein said needle holder includes a side arm extending from a side wall of said needle holder through said helical slot, said second needle being mounted on said side arm, rotation of said hollow tube relative to said first chamber disengaging said needle holder from said nozzle of said first chamber and guiding said side arm of said needle holder proximally through said helical slot, thereby retracting said needle holder into said hollow tube. 6. The blood sample collection assembly of claim 5, wherein said first chamber includes a longitudinal slot opening into said second chamber and said vacuum tube chamber, said side arm extending through said helical slot in said hollow tube and said longitudinal slot in said first chamber, and wherein rotation of said hollow tube relative to said first chamber guides said side arm... |  | A61B005/00 B65D081/00
US06475143 | B2 | 2002-11-05 | Automated diagnostic system and method including encoding patient data | 2001-02-14 | Structure-based processing includes a method of diagnosing diseases that works by arranging diseases, symptoms, and questions into a set of related disease, symptom, and question structures, such as objects or lists, in such a way that the structures can be processed to generate a dialogue with a patient. A structure-based processing system organizes medical knowledge into formal structures and then executes those structures on a structure engine to automatically select the next question. Patient responses to the questions lead to more questions and ultimately to a diagnosis. An object-oriented embodiment includes software objects utilized as active, intelligent agents where each object performs its own tasks and calls upon other objects to perform their tasks at the appropriate time to arrive at a diagnosis. Alternative symptoms, synergies, encoding of patient responses, multiple diagnostic modes, disease profiles or timeliness and the reuse of diagnostic objects enhance the processing of the system and method. | What is claimed is: 1. A computerized medical diagnosis method, comprising:a) defining a spectrum of terms representative of a subjective description for an aspect of a medical symptom; b) presenting the spectrum of terms to a patient during a diagnosis session; c) selecting a term from among the spectrum of terms; d) repeating a)-c) for other aspects of the medical symptom; e) encoding the selected terms into a health data code; and f) indexing a database of diseases with the health data code thereby diagnosing a disease. 2. A computerized medical diagnosis method, comprising;a) defining a spectrum of terms representative of a subjective description for an aspect of a medical symptom; b) defining diagnostic weights for each term of the spectrum; c) presenting the spectrum of terms to a patient during a diagnosis session; d) selecting a term from among the spectrum of terms; e) corresponding the selected term to a weight; f) applying the weight corresponding to the selected term to a diagnostic score so as to diagnose a medical condition; g) repeating the acts a)-d) for other aspects of the medical symptom so as to select other terms; and h) encoding the selected terms into a code. 3. The method defined in claim 2, additionally comprising:repeating the acts a)-e) at a predetermined later time; analyzing a change of the code over time; and assigning a weight for a change in the medical symptom over time. | First Opinion Corporation | A61B005/00
US06694177 | B2 | 2004-02-17 | Control of data transmission between a remote monitoring unit and a central unit | 2001-04-23 | A patient is monitored using a monitoring apparatus including a remote monitoring unit associated with the patient and having a sensor that measures a physiological characteristic of the patient, a central unit, and a communications device which selectively establishes a communications link between the remote monitoring unit and the central unit. The remote monitoring unit obtains a monitored data set for the patient, analyzes the monitored data set to obtain a derived data set from the monitored data set, and determines from the derived data set that communication with the central unit is required. A communications link is established with the central unit, and the remote monitoring unit transmits to the central unit an initially transmitted data set related to the monitored data set. The central unit analyzes the initially transmitted data set and instructs the remote monitoring unit as to any additional transmitted data set related to the monitored data set that is to be transmitted from the remote monitoring unit to the central unit and a time at which the additional transmitted data set is to be transmitted. | What is claimed is: 1. A method of monitoring a patient, comprising the steps of providing a monitoring apparatus includinga remote monitoring unit associated with the patient, the remote monitoring unit including a sensor that measures a physiological characteristic of the patient, a central unit, and a communications device which selectively establishes a communications link between the remote monitoring unit and the central unit; the remote monitoring unit obtaining a monitored data set for the patient; the remote monitoring unit analyzing the monitored data set to obtain a derived data set from the monitored data set; the remote monitoring unit determining from the derived data set that communication with the central unit is required; establishing a communications link with the central unit; the remote monitoring unit transmitting to the central unit an initially transmitted data set related to the monitored data set; the central unit analyzing the initially transmitted data set; and the central unit instructing the remote monitoring unit as to any additional transmitted data set related to the monitored data set that is to be transmitted from the remote monitoring unit to the central unit and a time at which the additional transmitted data set is to be transmitted based on the condition sensed. 2. The method of claim 1, wherein the monitored data set comprises a cardiogram of the patient. 3. The method of claim 1, wherein the step of the remote monitoring unit analyzing the monitored data set includes the step ofcomparing at least one element of the derived data set to a warning limit. 4. The method of claim 1, wherein the step of the central unit instructing the remote monitoring unit includes the step ofthe central unit instructing the remote monitoring unit to transmit the additional transmitted data set substantially immediately. 5. The method of claim 1, wherein the step of the central unit instructing the remote monitoring unit includes the step ofthe central unit instructing the remote monitoring unit to transmit the additional transmitted data set at a delayed time. 6. The method of claim 1, wherein the additional transmitted data set and the monitored data set are not the same. 7. The method of claim 1, wherein the step of the central unit analyzing the initially transmitted data set includes the step ofthe central unit obtaining a patient history from a memory, and analyzing the initially transmitted data set in relation to the patient history. 8. The method of claim 1, wherein the communications device comprises a radio frequency telephone terminal and a land-line telephone terminal. 9. A method of monitoring a patient, comprising the steps of providing a monitoring apparatus includinga remote monitoring unit associated with the patient, a central unit, and a communications device which selectively establishes a communications link between the remote monitoring unit and the central unit; the remote monitoring unit o... | CardioNet, Inc. | A61B005/04
US06659964 | B2 | 2003-12-09 | Sonar-controlled apparatus for the delivery of electromagnetic radiation | 2002-03-28 | The present invention comprises devices and methods that deliver electromagnetic radiation (EMR) from an emitter to a target and employ a laser or sonar (a sensing method) to measure distance between the target and EMR emitter and automatically signal the emitter control circuitry to vary either the position or the power output of the emitter (as appropriate) in order to ensure that the effect of any change in distance on the energy incident to the target is compensated rapidly and automatically. In a preferred embodiment, the device is a hand-held, non-contact heatbeam dolorimeter. | What is claimed is: 1. A non-contact apparatus for regulating delivery of electro-magnetic radiation (EMR) to a target site, said apparatus comprising:a non-contact emitter; a distance sensor; and an emitter control device, wherein said delivery of electromagnetic radiation is automatically regulated as a function of target-site distance through interaction of the distance sensor and the emitter control device; wherein the non-contact emitter is a radiant heat source; wherein the distance sensor is a sonar-ranging sensor; wherein the emitter control device is a radiant heat source control device; wherein said apparatus provides an automatically-controlled heating rate at the target site when the target-site distance changes but remains within an effective distance range; wherein the target site is a site on a subject's skin; and wherein the apparatus is a dolorimeter for determining pain tolerance, said apparatus further comprising a non-contact temperature-measuring device, wherein said apparatus is capable of being employed for determining pain tolerance without tactile stimulation of the site on the subject's skin by said apparatus or by any other means. 2. The apparatus of claim 1 wherein said automatic regulation provides a controlled effect at the target site when the target-site distance changes within an effective control range. 3. The apparatus of claim 1 further comprising a hand-held fixture, wherein the dolorimeter is capable of being held by a dolorimeter operator. 4. A method for regulating delivery of electromagnetic radiation to a target site comprising the steps of:(a) delivering electro-magnetic radiation; (b) determining a target-site distance during the step of delivering electro-magnetic radiation; and (c) automatically regulating the delivery of electro-magnetic radiation as a function of the target-site distance; wherein the step of delivering electro-magnetic radiation comprises delivering radiant heat; wherein the step of determining the target-site distance utilizes sonar; wherein the target site is a site on a subject's skin; said method further comprising (1) determining temperature of the target site without contacting the target site and (2) providing the apparatus of claim 1 for carrying out the steps of delivering radiant heat, determining the target-site distance, automatically regulating the projection of radiant heat, and determining the temperature of the target site; wherein said method is capable of determining pain tolerance without tactile stimulation of the site on the subject's skin. 5. The method of claim 4 wherein said step of automatically regulating provides a controlled effect at the target site when the target-site distance changes within an effective control range. | Neuroscience Tool Works, Inc. | A61B019/00 A61B005/00
US07149564 | B2 | 2006-12-12 | Automatic analysis in virtual endoscopy | 2002-03-28 | A computer system and a computer-implemented method are provided for interactively displaying a three-dimensional rendering of a structure having a lumen and for indicating regions of abnormal wall structure. A three-dimensional volume of data is formed from a series of two-dimensional images representing at least one physical property associated with the three-dimensional structure. An isosurface of a selected region of interest is created by a computer from the volume of data based on a selected value or values of a physical property representing the selected region of interest. A wireframe model of the isosurface is generated by the computer wherein the wireframe model includes a plurality of vertices. The vertices are then grouped into populations of contiguous vertices having a characteristic indicating abnormal wall structure by the computer. The wireframe model is then rendered by the computer in an interactive three-dimensional display to indicate the populations of abnormal wall structure. | 1. A method for interactively displaying three dimensional structures comprising the steps of: providing a three-dimensional volume of data representing at least one physical property associated with a three dimensional body;isolating a selected region of interest from the volume of data based on selected values of the physical property representing the selected region of interest;rendering the isolated region of interest as a surface rendered image in an interactive three-dimensional display; anddisplaying a volume-rendered image adjoining the surface-rendered image in an interactive three-dimensional display. 2. The method as recited in claim 1 including displaying at least one planar image through the surface-rendered image of the interactive three-dimensional display. 3. A method for interactively displaying three dimensional structures comprising the steps of: providing a three-dimensional volume of data representing at least one physical property associated with a three dimensional body;isolating a selected region of interest from the volume of data based on selected values of the physical property representing the selected region of interest;determining an arbitrarily oriented cross-sectional area of the selected region of interest; andrendering the arbitrarily oriented cross-sectional area of the isolated region of interest in an interactive three-dimensional display. 4. An apparatus for automatic analysis in virtual endoscopy for interactively displaying a three-dimensional rendering of an anatomical structure having a lumen, the apparatus comprising: a computer-controlled device to acquire images of selected body organs, anda renderer to produce three-dimensional renderings of images of the anatomical structures, the renderer adapted to incorporate a surface rendering of an organ into a volume rendering of the surrounding anatomy using texture memory to achieve a combined surface/volume rendering,wherein the three-dimensional renderings are interactive to enable the display of movement about the rendered anatomical structure. 5. An apparatus for automatic analysis in virtual endoscopy for interactively displaying a three-dimensional rendering of an anatomical structure, the apparatus comprising: a computer-controlled device to acquire images of selected body organs, anda renderer to produce three-dimensional renderings of anatomical structures of the images, the renderer adapted to incorporate a surface rendering of an organ into a volume rendering of the surrounding anatomy using texture memory to achieve a hybrid rendering effect,wherein the surface rendered organ may be highlighted in the context of the volume-rendered surrounding anatomy, and wherein the three-dimensional renderings are interactive to enable the display of movement about the rendered anatomical structure. 6. An apparatus for automatic analysis in virtual endoscopy for interactively displaying a three-dimensional rendering of an anatomical structure, the apparat... | Wake Forest University Health Sciences | A61B005/00
US20020183598 | A1 | 2002-12-05 | Remote care service technique, care recipient monitoring terminal for use in the technique, and program for use in the terminal | 2002-05-30 | A remote care service system comprises the care center (attended by a care worker), a first-aid center, and the plurality of home subsystems, each comprising a relay terminal and at least one wireless care recipient monitoring terminal disguised as an attachment-arousing and/or familiar article. The care and first-aid centers and the wireless terminals are accessible to a communication network such as the Internet. The relay terminal relays a communication between an associated wireless terminal and the center equipment. The wireless terminal tries an interactive communication with the care recipient by using a predetermined phrase to judge whether the care recipient is normal. If not, then the wireless terminal sends an abnormality report to the first-aid center, which responsively dispatches emergency men to the care recipient's home. Judgment the care recipient's health condition interactively with the care recipient enhances the reliability of the judgment. | What is claimed is: 1. In a system comprising a center equipment capable of connecting with a communication network and a home subsystem which is provided in each home of a plurality of care recipients remote from the center equipment, each home subsystem comprising a wireless terminal having a radio communication capability and disguised as an article such as gives a good impression to the care recipient and relay means for relaying a communication between the wireless terminal and the center equipment, a method of providing care service to each of the care recipients, comprising the steps, executed by each wireless terminal, of: judging whether the care recipient is normal in health condition from an interaction with the care recipient; and in response to a judgment that the care recipient is abnormal, sending an abnormality report to the center equipment through the relay means to cause the center equipment to dispatch emergency men to the care recipient's home. 2. A method as defined in claim 1, wherein the wireless terminal further comprises means for moving to shift the position of the wireless terminal, a CCD camera for taking in an image of a monitor space of the wireless terminal and image recognition means for recognizing the care recipient and obstacles within the home in said image, the method further comprising the steps of: in response to a judgment that the care recipient is absent for more than a predetermined period of time, searching the care recipient's home for the care recipient by using said image recognition means; in response to a success in said searching, judging whether the care recipient is normal in health condition from a second interaction with the care recipient; and in response to a judgment, from said second interaction, that the care recipient is abnormal, executing said step of sending an abnormality report. 3. A care recipient monitoring device for use in a remote care service system comprising a center equipment capable of connecting with a communication network and a home subsystem which is provided in each home of a plurality of care recipients remote from the center equipment to provide care service to each of the care recipients, wherein the care recipient monitoring device is included in each home subsystem which further comprises relay means for relaying a communication between the care recipient monitoring device and the center equipment, the care recipient monitoring device comprising: means, constituting an enclosure of the care recipient monitoring device, for disguising the care recipient monitoring device as an article such as gives a good impression to the care recipient; radio means for effecting a radio communication with the relay means; judging means for judging whether the care recipient is normal through interaction with the care recipient; and reporting means, responsive to a judgment that the care recipient is abnormal, for sending an abnormality report to the center equipment th... |  | A61B005/00
US20020143241 | A1 | 2002-10-03 | Method and device for wireless transmission and processing of psychophysiological data | 2001-06-27 | The devices and methods of the present invention includes a communication network system that may be used to measure, analyze and distribute psychophysiological and other subject related data in real time from living subjects, such as human beings, or other data sources, who may be close to each other or scattered at different locations. The communication of psychophysiological information or devices may be bi- or multi-directional for psychophysiological intersubject interaction, so that two or more subjects may interchange their psychophysiological data after processing in one or more steps by the means of platforms of different kinds. The representation of processed physiological or other data for oneself or other subjects may be effectuated in different symbolic, functional or physical ways. | 1. Method for interchanging, between a first subject and at least one second subject via a communication network system in real time, psychophysiological data and associated subject related data, where said first and second subjects are living beings, preferably human beings and said subjects located close to each other or scattered at different locations for achieving according to the method psychophysiological intersubject interaction, the method comprising: collecting psychophysiological data from a first subject, collecting first subject associated data, if any, processing said collected first subject data in a first communication platform. communicating said processed first subject data via said communicating network system to said second subject, presenting said first subject psychophysiological data to said second subject as any of: a symbolical, a functional or physical representation collecting psychophysiological data from said second subject when reacting on said representation, collecting said second subject associated data, if any, processing said collected second subject data in a second communication platform, communicating said processed second subject data via said communicating network system back to said first subject and presenting said second subject psychophysiological data to said first subject as any of: a symbolical, a functional or a physical representation. 2. Method according to claim 1, wherein the method includes the step: arranging for communication of said data over a communication network system being any from the group: Internet or other world wide web and related net functions as networks connecting to Internet from cellular telephones, Intranets of different types, local nets, such as within a home or neighboring houses or vehicles or similar micronets, such as connecting a computer or mobile phone with other devices, or, interconnecting one or more small electronic devices. 3. Method according to claim 2, comprising: said psychophysiological data including measured values based on at least any of the manifestations from the group of: electrical brain activity, sweating, heart rate, blood pressure, blood flow, respiration, eye movements, electrical and mechanical muscle activity, acceleration of body part movements. 4. Method according to claim 3, wherein subject associated data includes any of the parameters from the group of: log data related to the subject: such as parameters describing the subject's reactions, states or behaviour, time, information about the subject's geographical position, light exposure, ambient temperature, climatic circumstances, such as: wind, air humidity, surrounding sound levels, subject affecting forces; subject movement characteristics, other environmental data relevant for the situation in which the subject is. 5. Method according to claim 4, wherein psychophysiological intersubject interaction includes any of the activities from the group of: subject interacting ... |  | G09G005/00 A61B005/00 G09B019/00 G06F019/00 G06F017/00 A63F009/24 A63F013/00
US06496721 | B1 | 2002-12-17 | Automatic input impedance balancing for electrocardiogram (ECG) sensing applications | 2000-04-28 | A voltage sensing system includes input impedance balancing for electrocardiogram (ECG) sensing or other applications, providing immunity to common-mode noise signals while capable of use with two electrodes. Signals are received at first and second electrodes having associated impedances. An impedance circuit includes a feedback controller that adjusts an effective impedance associated with the second electrode based on a difference signal, a common mode signal, a phase-shifted (e.g., quadrature common mode) signal, and an impedance associated with the first electrode. As a result, signals associated with each electrode undergo a similar degree of gain/attenuation and/or phase-shift. This reduces common mode noise and enhances the signal-to-noise characteristics of a desired ECG or other output signal, without requiring the use of more than two electrodes. | What is claimed is: 1. An apparatus for sensing a difference between first and second input voltages, the apparatus comprising:a reference circuit, where the reference circuit includes an input receiving an amplified signal based on first input voltage, and an output providing a reference voltage; a compensation circuit, where the compensation circuit includes an input receiving an amplified signal based on the second input voltage, and an output providing a compensated voltage based on reference voltage; a first amplification circuit, where the first amplification circuit includes a first input receiving a signal based on the reference voltage, a second input receiving a signal based on the compensated voltage, and an output providing a differential output signal based on a difference between the signals of the first and second inputs of the first amplification circuit; an averager circuit, where the averager circuit includes a first input receiving a signal based on the reference voltage, a second input receiving a signal based on the compensated voltage, and an output providing a common mode (CM) output signal based on the signals at the first and second inputs of the averager circuit; and an impedance circuit, coupled to receive signals from the outputs of the first amplification and averager circuits, the impedance circuit adjusting an impedance of the compensation circuit, based on the signals received from the outputs of the first amplification circuit and the averager cirucit to reduce an impact of the CM output signal on the ouput of the first amplification circuit. 2. The apparatus of claim 1, further includes a phase-shifter circuit, having an input coupled to the output of the averager circuit, and an output providing a phase-shifted CM output signal. 3. The apparatus of claim 2, in which the phase-shifter circuit includes one of an integrator and a differentiator. 4. The apparatus of claim 2, in which the impedance circuit includes a feedback controller circuit, where the feedback controller circuit includes:a first mixer, coupled to receive the differential output signal from the first amplification circuit and the CM signal from the averager circuit, and providing a first mixer output based on the differential and CM output signals; and a second mixer, coupled to receive the differential output signal from the first amplification circuit and the phase-shifted CM output signal from the phase-shifter, and providing a second mixer output based on the differential and the phase-shifted CM output signals. 5. The apparatus of claim 4, in which the feedback controller circuit further includes:a first integrator, having an input coupled to the first mixer output, and providing a first control signal to an impedance control subcircuit; and a second integrator, having an input coupled to the second mixer output, and providing a second control signal to the impedance control subcircuit. 6. The apparatus of claim 5, in which the impe... | Cardiac Pacemakers, Inc. | A61B005/04
US06458086 | B1 | 2002-10-01 | Implantable blood flow monitoring system | 2000-04-05 | An implantable blood flow monitoring system for providing synchronized blood vessel flow and myocardial wall contractility data to an external monitor independent of transcutaneous leads. Synchronized electrocardiogram data allows and provides comprehensive monitoring. A means is provided for transmitting synchronized cardiac function data and blood flow data to a distant remote location to facilitate continual physician monitoring. | What is claimed is: 1. A blood flow monitoring system comprising:an implantable blood flow sensor; an implantable myocardial contractility sensor; a first microcontroller in communication with said blood flow sensor and said conductility sensor collecting data from said blood flow sensor and said contactility sensor, wherein the data is coupled with time stamp information; and a first radio frequency transceiver communicating the data and the time stamp information to an external monitor, said external monitor comprising: an elecmocardiogram sensor; a second radio frequency transceiver receiving the data and time stamp information; a third radio fluency transceiver transmitting the time stamped or synchronized information to a distant receiver; and a microcontroller coupled to said second and third transceivers and said electrocardiogram sensor, wherein said microcontroller synchronizes output from said electrocardiogram sensor and the data to calculate in combination at least two synchronized parameters selected from a group consisting of blood flow, heart wall motion and electrocardiogram. 2. The blood flow monitoring system of claim 1 wherein said myocardial contractility sensor is a piezoelectric crystal. 3. The blood flow monitoring system of claim 1 further comprising an implantable microcontroller manipulating the data and the time stamp information prior to communicating by said first radio frequency transceiver. 4. The blood flow monitoring system of claim 1 wherein said first radio frequency transceiver is implanted. 5. The blood flow monitoring system of claim 1 further comprising a radio frequency communication system between said external monitor and an implanted blood flow meter. 6. The blood flow monitoring system of claim 1 further comprising a radio frequency communication system between said external monitor and a distant remote receiver. 7. A method of monitoring blood flow comprising the steps of:measuring a blood flow in blood vessels; measuring a myocardial wall motion; measuring an electrocardiogram using an external monitor; synchronizing at least two measurements selected from a group consisting of, blood flow, myocardial wall motion and electrocardiogram; and communicating at least two synchronized measurements to an external monitor and to a distant remote receiver. 8. The method of claim 7 wherein the blood flow is measured with a first ultrasonic signal reflected from the blood vessel to a blood flow sensor. 9. The method of claim 8 wherein said blood flow sensor is implanted. 10. The method of claim 8 wherein the first ultrasonic signal reflected is processed by an implanted microcontroller. 11. The method of claim 10 further comprising time stamping the first ultrasonic signal reflected. 12. The method of claim 7 wherein the myocardial wall motion is measured with an implanted ultrasonically excited piezoelectric crystal sensor with a second ultrasonicaly reflected signal being received by at least on... |  | A61B005/02
US06564091 | B2 | 2003-05-13 | Method and memory means for storing cardiac rhythm information | 2001-05-22 | A method for storing from a temporal sequence of a plurality of individual cardiac events cardiac rhythm information comprised of at least one determined type, in particular a sequence of time intervals between ventricular and/or atrial events, whereby a time interval continuum of the temporal distances between the events is subdivided into time portions of a predetermined length, which are each allocated a single-valuedd marker, in particular a number, each time interval detected with a detection of the cardiac rhythm as one recording is provided with the marker of the time portion into which it falls, the number of the recordings out of a predetermined total number of detected time intervals or belonging to each marker during a predetermined period of time, is assessed, and the markers which have been allocated from a predetermined number of time intervals or during a predetermined period of time at least one recording, each are stored along with the number of recordings. | What is claimed is: 1. A method for storing from a temporal sequence of a plurality of individual cardiac events, cardiac rhythm information comprised of a sequence of time intervals between events of at least one of ventricular rhythm and atrial rhythm, comprising the steps of:subdividing a time interval continuum of temporal distances between the events into time portions of a predetermined length, the time portions each being allocated a single-valued marker, the subdividing step ensuing in predetermined equal steps between 2 ms and 20 ms; providing each time interval detected along with a detection of the cardiac rhythm as one recording, with the marker of the time portion into which the time interval falls; assessing at least one of a number of recordings representing a count of recordings detected out of a predetermined total number of detected time intervals and a number of recordings representing a count of recordings belonging to each marker during a predetermined period of time; and storing the markers which have been allocated at least one recording, whereby the markers have been allocated at least of (a) from a predetermined number of time intervals, and (b) during a predetermined period of time, each marker being stored along with the number of recordings. 2. The method according to claim 1, wherein the single-valued marker is a number. 3. The method according to claim 1, wherein the subdividing step ensues in equal steps of 4 ms. 4. The method according to claim 1, further comprising the steps of:allocating a single-valued category marker to each of a plurality of categories of time intervals, representing various time intervals between cardiac events; storing the category marker along with the single-valued marker of the time portion into which a respective time interval falls; and counting the recordings belonging to said time portions in a category-related manner. 5. The method according to claim 1, further comprising the steps of:detecting time intervals for at least one of the ventricular and atrial rhythms, including at least one of (a) RR intervals between two successive ventricular rhythms; (b) PP intervals between two successive atrial rhythms; (c) PR intervals between successive atrial and ventricular rhythms; and (d) RP intervals between ventricular and atrial rhythms; and storing in a category-related manner the allocated markers of the respective time portions for at least one of the time intervals. 6. The method according to claim 1, wherein the assessing step includes the steps of:calculating a temporal distance to a previously detected cardiac event; discriminating a time portion relative to the predetermined time portions; and incrementing a counter which is allocated to the time portion recognized as being a valid result according to a result of the discriminating step. 7. The method according to claim 1, wherein natural and stimulated cardiac events are subjected to a common recording and storing proce... | Biotronik Mess-und Therapiegerate GmbH & Co. Ingenieurburo Berlin | A61B005/0452
US06565511 | B2 | 2003-05-20 | Systems for recording use of structures deployed in association with heart tissue | 2002-04-02 | A system records use of a structure deployed in operative association with heart tissue in a patient. An image controller generates an image of the structure while in use in the patient. An input receives data including information identifying the patient. An output processes the image in association with the data as a patient-specific, data base record for storage, retrieval, or manipulation. | We claim: 1. A system, comprising:an electrode structure adapted to be deployed in a body; a roving element adapted to be deployed in the body; an operative element carried on one of the electrode structure or roving element; a device coupled to the operative element to condition the operative element to perform a diagnostic or therapeutic procedure while deployed in the body; and an image controller configured to generate an image of the electrode structure while the operative element performs the procedure, the image depicting a proximity image of the roving element to the electrode structure. 2. A system according to claim 1, wherein the electrode structure comprises an elongated body. 3. A system according to claim 1, wherein the electrode structure comprises a loop. 4. A system according to claim 1, wherein the electrode structure comprises a three-dimensional basket. 5. A system according to claim 1, wherein the electrode structure comprises an outer electrode element and an inner array of electrode elements located within the outer electrode element. 6. A system according to claim 1, wherein the operative element is located on the roving element. 7. A system according to claim 1, wherein the operative element is located on the electrode structure. 8. A system according to claim 1, wherein the image comprises an idealized graphical image. 9. A system according to claim 1, wherein the image controller includes an input for establishing a proximity threshold for the proximity image. 10. A system according to claim 1, the image controller comprising an output coupled to a display device for visually presenting the image. 11. A method of recording the use of structures deployed inside a body, comprising:introducing in a body an electrode structure having one or more electrodes; transmitting electrical energy to one or more of the electrodes to create an electrical field between the electrode or electrodes and a reference electrode; introducing in the body a roving element having one or more electrodes, one of the electrode structure and roving element carrying an operative element conditioned to perform a diagnostic or therapeutic procedure; and generating an image of the proximity of the roving element to the electrode structure while the operative element performs the procedure. 12. A method according to claim 11, wherein generating the image of the proximity of the roving element to the electrode structure is based in part on voltage amplitudes sensed by one or more of the electrodes in the electrical field. 13. A method according to claim 12, wherein generating an image includes inputting a threshold proximity value for comparison to sensed voltage amplitudes. 14. A method according to claim 11, wherein generating an image includes displaying the output. | EP Technologies, Inc. | A61B008/00
US06475144 | B1 | 2002-11-05 | Non-contact method for measuring amount of skin sebum or oil in real time using fiber optic probe | 2001-06-19 | The invention provides a non-contact process for measuring amount of sebum or oil on skin or other substrate. Process is preferably done in vivo because of ability to measure formation of sebum/oil on skin in real time. | What is claimed is: 1. A non-contact process or method for measuring sebum or oil on skin or other substrates comprising:(a) choosing a desired spot on the body of a subject; (b) positioning a fiber optic probe on the spot; (c) reflecting infrared light in the 400 to 10,000 cm−1 wavenumber range against said spot; and (d) measuring an infrared reflectance spectrum in said wavenumber range. 2. A process according to claim 1, wherein substrate comprises hair or fabric. 3. A process according to claim 1, wherein said desired spot is on the forehead. 4. A process according to claim 1, wherein said spot is 0.1 to 10 cm in diameter. 5. A process according to claim 1, wherein said probe is positioned 0.1 to 40 cm from said desired spot. 6. A process according to claim 1, wherein said probe is funnel or conical shaped. 7. A process according to claim 1, wherein measurement is obtained using information gathered from absorbance of C—H overtone and combination bands in the 500-7000 cm−1 range. 8. A non-contact process or method for measuring sebum or oil on skin or other substrates comprising:(a) choosing a desired spot on the body of a subject; (b) positioning an imaging device on the spot; (c) reflecting infrared lights in the 400 to 10,000 cm−1 wavenumber range against said spot; and (d) measuring by imaging in said wavenumber range. | Unilever Home & Personal Care USA, division of Conopco, Inc. | A61B005/00
US06939312 | B2 | 2005-09-06 | Method and device for sampling and analyzing interstitial fluid and whole blood samples | 2002-06-10 | The invention disclosed in this application is a method and device for combining the sampling and analyzing of sub-dermal fluid samples, e.g., interstitial fluid or whole blood, in a device suitable for hospital bedside and home use. It is applicable to any analyte that exists in a usefully representative concentration in the fluid, and is especially suited to the monitoring of glucose. | 1. A fluid sampling device, said fluid sampling device comprising: a test strip comprising: a penetration probe having a penetrating end and a communicating end; an electrochemical analysis chamber having a first volume, said electrochemical analysis chamber further comprising a working electrode and a counter/reference electrode; a pre-chamber integrated between said communication penetration probe and said analysis chamber, said pre-chamber having a second volume, wherein said second volume is larger than said first volume such that said analysis chamber exerts a greater capillary force than said pre-chamber; a releasable actuator adapted to receive said test strip, wherein said releasable actuator is capable of supplying a force sufficient to cause said penetration probe to penetrate a dermal layer of a user' skin; and an interface for communication with a meter. 2. A fluid sampling device according to claim 1 wherein said fluid sampling device is adapted to limit the penetration of said penetrating end into said dermal layer to a depth of less than approximately 2 mm. 3. A fluid sampling device according to claim 2 wherein said fluid sampling device is adapted to limit the penetration of said penetrating end into said dermal layer to a depth of approximately 1.5 mm. 4. A fluid sampling device according to claim 1 wherein said penetrating end of said penetration probe comprises two sheets in substantial registration, wherein each of said sheets has a sharply pointed protrusion. 5. A fluid sampling device according to claim 4 wherein said two sheets are separated by a distance of between 10 micrometers and 1 millimeter. 6. A fluid sampling device according to claim 1 wherein said first volume is less than 1.5 microliters. 7. A fluid sampling device according to claim 6 wherein said first volume is between 0.02 microliters and 1.5 microliters. 8. A fluid sampling device according to claim 7 wherein said first volume is between 0.1 microliters and 0.5 microliters. 9. A fluid sampling device according to claim 1 wherein said analysis chamber includes at least one material adapted to increase the capillary force exerted by said analysis chamber. 10. A fluid sampling device according to claim 9 wherein one or more walls of said analysis chamber is coated with a hydrophilic material to encourage the flow of fluid sample into the analysis chamber. 11. The method of claim 10, wherein the hydrophilic material is selected from the group consisting of: polyethylene glycol, polyvinylpyrrolidone, a surfactant, a hydrophilic block copolymer, and polyacrylic acid. 12. A fluid sampling device according to claim 1 wherein one or more walls of said analysis chamber is coated with a reagent material to react with interfering substances. | LifeScan, Inc. | A61B005/00
US06487431 | B1 | 2002-11-26 | Radiographic apparatus and method for monitoring the path of a thrust needle | 1999-09-15 | A radiographic apparatus is disclosed, which allows a biopsy needle or a drug injection needle to be run into a patient accurately and quickly. Once a needle entry point on a body surface of the patient and a target point in the patient are designated and inputted on the screen of a display monitor, the radiographic apparatus in this invention automatically displays, en block on the display monitor, a guideline linking the two points, intersection marks indicative of intersections of the guideline and CT images, and angles and length serving as a reference for determining a direction and depth of running the needle. The operator has only to run the needle to a required depth along the guideline and intersection marks in the direction indicated by the angles displayed. Thus, the biopsy needle or injection needle may be run into the patient accurately and quickly. | What is claimed is: 1. A radiographic apparatus for shifting slice planes imaged of a patient and displaying sectional images of the slice planes in real time on a display monitor in response to running of a thrust needle into the patient, in order to assist in running the thrust needle from a body surface of the patient to a target point in the patient, said apparatus comprising:screen input means for designating and inputting a needle entry point on the body surface of the patient and said target point in the patient, on a screen of a display monitor displaying the sectional images; and guideline computing and displaying means for computing a line segment linking said needle entry point and said target point, and displaying said line segment as a guideline superposed on said sectional images of the slice planes for guiding said thrust needle. 2. A radiographic apparatus as defined in claim 1, further comprising intersection computing and displaying means for successively computing intersections of said slice planes and said guideline in response to shifting of said slice planes, and displaying intersection marks indicative of said intersections as superposed on said sectional images. 3. A radiographic apparatus as defined in claim 1, further comprising slice width range computing and displaying means for successively computing slice width ranges each extending between opposite ends of a portion of said guideline present within a slice thickness across each of said slice planes in response to shifting of said slice planes, and displaying said slice width ranges of said guideline as superposed on said sectional images. 4. A radiographic apparatus as defined in claim 1, further comprising angle computing and displaying means for computing angles between said guideline and predetermined reference axes, and displaying said angles simultaneously with said sectional images on said display monitor. 5. A radiographic apparatus as defined in claim 1, further comprising laser light emitting means for computing angles between said guideline and predetermined reference axes, and emitting to the patient a laser beam indicative of a direction corresponding to said angles to indicate a direction in which to run said thrust needle. 6. A radiographic apparatus as defined in claim 1, further comprising length computing and displaying means for computing a length of said guideline, and displaying said length simultaneously with said sectional images on said display monitor. 7. A radiographic apparatus as defined in claim 1, wherein said screen input means is capable of designating and inputting a plurality of needle entry points and a plurality of target points, said guideline computing and displaying means being operable, when said screen input means designates and inputs at least a plurality of needle entry points or a plurality of target points, to display, as superposed on said sectional images, a plurality of guidelines corresponding to said needle e... | Shimadzu Corporation | A61B005/05 A61B006/00
US06889076 | B2 | 2005-05-03 | Device and procedure for controlling the extent of intra-abdominal fat in the monitoring of an individual's slimming | 2002-03-28 | The device (1) for controlling the extent of intra-abdominal fat in the monitoring of an individual's slimming, comprises one electrical signal generator (2) connected to at least one first pole (3), associable to the stomach surface, and a second pole (4), associable to the abdominal wall. The poles (3,4) are connected to detection means (6) and means (7) for processing said electrical signals, adapted to provide a signal indicating the extent of intra-abdominal fat. The control procedure of the entity of the intra-abdominal fat in the monitoring of an individual's slimming, consists in detecting the impedance of the abdominal fat tissues, and hence, in calculating the extent of intra-abdominal fat is obtained. | 1. A device for determining intra-abdominal fat of a person, comprising: a gastric pacemaker for producing electrical pulses capable of stomach stimulation in a treatment of obesity, said pacemaker having a first electrical pole attachable at a stomach wall of the person and a second electrical pole attachable in subcutaneous tissue of an abdominal wall of the person in a supra-fascial position, whereby electrical pulses produced by the gastric pacemaker traverse adipose tissue of the person; a detector connected to said poles for detecting an electrical signal representing an amount of adipose tissue between said poles; and a signal processor connected to said detector for indicating said amount of adipose tissue from the electrical signal detected by said detector. 2. The device defined in claim 1 wherein one of said poles is formed by a portion of an electrical pulse generator of said pacemaker producing said electrical pulses. 3. The device defined in claim 1 wherein one of said poles is formed on a catheter. 4. The device defined in claim 1 wherein said detector is constructed and arranged to measure a voltage across said poles. 5. A method of determining intra-abdominal fat of a person, comprising: installing in the body of the person a gastric pacemaker for producing electrical pulses capable of stomach stimulation in a treatment of obesity, said pacemaker having a first electrical pole at a stomach wall of the person and a second electrical pole in subcutaneous tissue of an abdominal wall of the person in a supra-fascial position, whereby electrical pulses produced by the gastric pacemaker traverse adipose tissue of the person; detecting an electrical signal representing an amount of adipose tissue between said poles with a detector connected to said poles; and processing said electrical signal with a signal processor connected to said detector for indicating said amount of adipose tissue from the electrical signal detected by said detector. 6. The method defined in claim 5 wherein the amount of adipose tissue is plotted in a graph over a period of months. 7. The method defined in claim 5 wherein the detected electrical signal is a voltage. | Transneuronix, Inc. | A61B005/00
US06648829 | B2 | 2003-11-18 | Method and system for evaluating and locating cardiac ischemia | 2001-12-26 | A method of assessing cardiac ischemia in a subject to provide a measure of cardiac or cardiovascular health in that subject is described herein. The method comprises the steps of: (a) collecting a first RR-interval data set from the subject during a stage of gradually increasing heart rate (e.g., a stage of gradually increasing exercise load); (b) collecting a second RR-interval data set from the subject during a stage of gradually decreasing heart rate (e.g., a stage of gradually decreasing exercise load); (c) comparing the first RR-interval data set to the second RR-interval data set to determine the difference between the data sets; and (d) generating from the comparison of step (c) a measure of cardiac ischemia during exercise in the subject. A greater difference between the first and second data sets indicates greater cardiac ischemia and lesser cardiac or cardiovascular health in the subject. The data sets are collected with a plurality of separate electrodes indicative of different regions of the heart so that the generating step can include locating the region of greatest ischemia by comparing the amount of ischemia indicated in each region. | That which is claimed is: 1. A method of assessing cardiac ischemia in a subject to provide a measure of cardiac or cardiovascular health in that subject, said method comprising the steps of:(a) collecting a first RR-interval data set from said subject during a stage of gradually increasing heart rate; (b) collecting a second RR-interval data set from said subject during a stage of gradually decreasing heart rate, with said first and second RR-interval data sets being collected while minimizing the influence of rapid transients due to autonomic nervous system and hormonal influence on said data sets; (c) comparing said first RR-interval data set to said second RR-interval data set to determine the difference between said data sets; and (d) generating from said comparison of step (c) a measure of cardiac ischemia during stimulation in said subject, wherein a greater difference between said first and second data sets indicates greater cardiac ischemia and lesser cardiac or cardiovascular health in said subject; wherein said first and second RR-interval data sets are collected from a plurality of separate electrode leads, and wherein said generating step includes the step of generating an indication of the location of cardiac ischemia in said subject. 2. The method according to claim 1, wherein said first and second RR-interval data sets are collected under quasi-stationary conditions. 3. The method according to claim 1, wherein said stage of gradually increasing heart rate and said stage of gradually decreasing heart rate are each at least 3 minutes in duration. 4. The method according to claim 1, wherein said stage of gradually increasing heart rate and said stage of gradually decreasing heart rate are together carried out for a total time of from 6 minutes to 40 minutes. 5. The method according to claim 1, wherein:both said stage of gradually increasing heart rate and said stage of gradually decreasing heart rate are carried out between a peak rate and a minimum rate; and said peak rates of both said stage of gradually increasing heart rate and said stage of gradually decreasing heart rate are the same. 6. The method according to claim 5, wherein:said minimum rates of both said stage of gradually increasing heart rate and said stage of gradually decreasing heart rate are substantially the same. 7. The method according to claim 1, wherein said stage of gradually decreasing heart rate is carried out at at least three different heart-rate stimulation levels. 8. The method according to claim 7, wherein said stage of gradually increasing heart rate is carried out at at least three different heart-rate stimulation levels. 9. The method according to claim 1, wherein said stage of gradually increasing heart rate and said stage of gradually decreasing heart rate are carried out sequentially in time. 10. The method according to claim 1, wherein said generating step is carried out by generating curves from each of said data sets. 11. The meth... | MediWave Star Technology, Inc. | A61B005/0452
US06913578 | B2 | 2005-07-05 | Method for customizing audio systems for hearing impaired | 2002-04-24 | Improved approaches to assist those having hearing loss are disclosed. One approach pertains to providing customization of personal audio systems for a hearing impaired individual. Another approach pertains to designing and producing an audio product that includes components or software that can be customized for hearing impaired individuals. The customization provided by either approach can be performed on-line or off-line. | 1. A method for on-line customization of an audio system for a particular subject with hearing loss, said method comprising the acts of: performing a first on-line hearing test for a reference subject to produce reference parameters; performimg a second on-line hearing test for the particular subject to produce participant parameters; determining a hearing loss for the particular subject based on the participant parameters and the reference parameters; and determining customization parameters for the audio system based on the hearing loss, wherein the audio system is a personal audio system, and wherein the personal audio system is a media player. 2. A method as recited in claim 1, wherein said method further comprises: modifying the audio system in accordance with the customization parameters, thereby customizing the audio system for compensation for the hearing loss of the participating subject. 3. A method as recited claim 2, wherein the audio system is a standard telephone. 4. A method as recited in claim 2, wherein the audio system is a mobile telephone. 5. A method for on-line customization of an audio system for a particular subject with hearing loss, said method comprising the acts of: performing a first on-line hearing test for a reference subject to produce reference parameters; performing a second on-line hearing test for the particular subject to produce participant parameters; determining a hearing loss for the particular subject based on the participant parameters and the reference parameters; and determining customization parameters for the audio system based on the hearing loss, wherein the audio system is a personal audio system, and wherein the personal audio system is a mobile telephone. 6. A method as recited in claim 5, wherein said method further comprises: modifying the audio system in accordance with the customization parameters, thereby customizing the audio system for compensation for the hearing loss of the participating subject. 7. A method for on-line customization of an audio system for a particular subject with hearing loss, said method comprising the acts of: performing a first on-line hearing test for a reference subject to produce reference parameters; performing a second on-line hearing test for the particular subject to produce participant parameters; determining a hearing loss for the particular subject based on the participant parameters and the reference parameters; and determining customization parameters for the audio system based on the hearing loss, wherein the audio system is a telephone. 8. A method for on-line customization of an audio system for a particular subject with hearing loss, said method comprising the acts of: performing a first on-line hearing test for a reference subject to produce reference parameters; performing a second on-line hearing test for the particular subject to produce participant parameters; determining a hearing loss for the particular subject based on the partic... | Apherma Corporation | A61B005/00 H04M011/00
US06461306 | B1 | 2002-10-08 | Diagnosing intrapulmonary infection and analyzing nasal sample | 2001-02-09 | The presence of a pathologic process in a lung of a mammal is detected by applying exhaled gas of a mammal to an electronic nose (;12;). Data derived from the electronic nose (;12;) is used to determine whether a pathologic process is present in the lung of the mammal. The pathologic process may also be a lung infection such as pneumonia. Also, a mammalian fluid sample obtained from the sinus or nose is applied to an electronic nose (;12;) to determine if the fluid sample contains significant amounts of cebrospinal fluid. | What is claimed is: 1. A method of detecting the presence of pneumonia in a lung of a mammal, the method comprising:(a) applying a sample of exhaled gas collected from the lung of a mammal to an electronic nose, the electronic nose having a sensor output signal; and (b) analyzing the sensor output signal to determine whether pneumonia is present in the lung of the mammal. 2. A method according to claim 1 wherein step (b) comprises applying the sample of exhaled gas to an electronic nose having a sensor element formed by an array of conducting polymers which have an electrical property that varies according to exposure to gases or vapors. 3. A method according to claim 2 wherein step (b) includes storing reference electrical property variation characteristics and comparing the reference electrical property variation characteristic with the variation in electrical property characteristics of the conducting polymers in the presence of the sample of exhaled gas. 4. A method according to claim 3 wherein the electrical property is impedance. 5. A method according to claim 4 wherein the mammal is a human. 6. A method according to claim 2 wherein the mammal is a human. 7. A method according to claim 1 wherein the analyzing step (b) includes:(i) representing sensor output signals for a plurality of samples of exhaled gas on a multi-dimensional map, (ii) defining clusters on the map which represent areas of likely pneumonia, and (iii) locating the sensor output signal for a sample of exhaled gas on the map, and determining from the location on the map whether pneumonia exists in the sample. 8. A method according to claim 7 wherein the mammal is a human. 9. A method according to claim 7 wherein the multi-dimensional map is a PCA map. 10. A method according to claim 7 wherein the multi-dimensional map is a Sammon map. 11. A method according to claim 1 further comprising:(c) prior to step (a), collecting a sample of exhaled gas from a ventilator which is in fluid communication with the lung of a mammal, the collected sample being used in step (a). 12. A method according to claim 11 wherein the mammal is a human. 13. A method according to claim 1 wherein the mammal is a human. 14. A method of detecting whether a mammalian fluid sample obtained from the sinuses or nose contains significant amounts of cerebrospinal fluid, the method comprising:(a) applying a vapor sample of mammalian fluid obtained from the sinuses or nose to an electronic nose, the electronic nose having a sensor output signal; and (b) analyzing the sensor output signal to determine whether the fluid contains significant amounts of cerebrospinal fluid. 15. A method according to claim 14 wherein step (a) comprises applying the sample of the mammalian fluid to an electronic nose having a sensor element formed by an array of conducting polymers which have an electrical property that varies according to exposure to gases or vapors. 16. A method according to claim 15 wherein ste... | The Trustees of the University of Pennsylvania | A61B005/00
US06494847 | B1 | 2002-12-17 | Guide wire with multiple polymer jackets over distal and intermediate core sections | 2001-02-28 | The invention is directed to a guide wire having at least two different polymeric jackets that impart different handling characteristics to the portions of the guide wire they surround. Preferably, the guide wire may have jackets of different grades of polymer, such as polyurethane 55D and 90A. Alternatively, the guide wire may have jackets of different types of polymers such as polyurethane and polytetrafluoroethylene, or may have a single polymeric jacket with continuously varying properties along its length. The invention also comprises methods of making such guide wires. | What is claimed is: 1. A process for manufacturing guide wires having a proximal portion, an intermediate portion and a distal portion, comprising:a) jacketing at least part of the intermediate portion of a guidewire with a first polymeric tube; and b) jacketing at least part of the distal portion of the guidewire with a second polymeric tube; wherein the first polymeric tube has a higher shore hardness than the second polymeric tube. 2. The process of claim 1 wherein the distal portion and the intermediate portion of the guidewire are jacketed by hot die necking. 3. The process of claim 1 wherein the distal portion of the guidewire further comprises a shapeable coil disposed about an elongate core member and the jacketing of the distal portion and intermediate portion of the guidewire further comprises minimizing air voids. 4. The process of claim 1 further comprising coating at least one of the polymeric jackets with a lubricious coating. 5. A process for providing a guidewire having an elongate core member having a proximal portion, an intermediate portion, and a distal portion with a most distal end, comprising:disposing a first polymeric jacket about at least a part of the intermediate portion; and disposing a second polymeric jacket formed at least in part of a fluoropolymer about at least part of the most distal end of the distal portion. 6. A method for providing a guidewire having an elongate core member having a proximal portion, an intermediate portion, and a distal portion with a most distal end, comprising:disposing a polymeric jacket about at least part of the intermediate portion and at least part of the most distal end of the distal portion; and providing a shore hardness in the polymeric jacket that varies continuously along the longitudinal length of the polymeric jacket. | Advanced Cardiovascular Systems, Inc. | A61B005/00
US06620105 | B2 | 2003-09-16 | Device for organizing multiple leads | 2000-12-07 | A device for organizing multiple leads, with the device having a first component, and a separate second component, with the first and second components being secured together by at least one fastener, and with the device having formed therein a plurality of grooves for the placement therein of leads. The device preferably has an upper surface, a lower surface, two side surfaces, and two ends, with the first and second components being secured together by a pair of fasteners, with one each of the fasteners being located adjacent opposite ends of the device. In one embodiment, the first component has a plurality of apertures formed therein and a plurality of upright wall members, with the wall members forming at least one sidewall in each groove, and the second component has a plurality of integral fasteners, with one each of the fasteners extending through each of the apertures to secure the first and second components together. In this embodiment the second component has a base and a pair of side surfaces each having an interior and an exterior surface, with at least one of the interior surfaces having at least two spaced apart flanges, with the flanges being attached to the base and projecting towards the opposite interior surface. The fastener has serrations and a projection formed thereon. In a second embodiment, the first component has two ends, each terminating in a fastener in the form of a clasp, each clasp engaging the second component and securing said first component to the second component. In the embodiments disclosed, the device is symmetrical about both its length and width. | What is claimed is: 1. A device for organizing multiple leads, said device comprisinga first component and a separate second component, said first and second components being secured together by at least one fastener, said device having an upper surface, a lower surface, two side surfaces, and two ends, with said first and second components being secured together by a pair of fasteners, with one each of said fasteners being located adjacent opposite ends of said device, said device having formed therein a plurality of grooves for the placement therein of leads, said upper surface of said first component having a plurality of apertures formed therein, said second component having a plurality of integral fasteners, one each of said fasteners extending through each of said apertures to secure said first and second components together. 2. The device according to claim 1 wherein said second component comprises a base, a pair of side surfaces extending upwardly from said base each side surface having an interior and an exterior surface, at least one of said interior surfaces having at least two spaced apart flanges, said flanges being attached to said base, said flanges projecting towards the opposite interior surface, and a plurality of integral fasteners attached to said bate. 3. The device according to claim 2 wherein each of said interior surfaces has at least two spaced apart flanges, said flanges projecting towards the opposite interior surface. 4. The device according to claim 1 wherein said first component has an upper surface, a lower surface, two end portions, and a plurality of upright wall members extending perpendicular to said lower surface, said wall members having side surfaces forming at least one sidewall in each groove, said second component having a side surface, said side surface having an interior surface, said interior surface having at least two spaced apart flanges, each of said flanges being directly adjacent to one of said upright wall members. 5. The device according to claim 1 wherein said fastener has serrations and a projection formed thereon. 6. A device for organizing multiple leads, said device comprisinga first component and a second component, said first and second components being secured together by at least one faster, said device having formed therein a plurality of grooves for the placement therein of leads, said first component having two ends, each of said ends terminating in a fastener in the form of a clasp, each clasp having an inwardly facing flange member at the bottom of each clasp, each flange member having a top surface, each of said clasps engaging said end walls of said second component, each of said second component end walls having a recessed portion formed therein, each of said flange members extending into said respective recessed portions second component and securing said first component to said second component. 7. The device according to claim 6 wherein said second component has for... |  | A61B005/02
US06487439 | B1 | 2002-11-26 | Glove-mounted hybrid probe for tissue type recognition | 1997-03-17 | A probe configured as a finger tip of a glove used to recognize tissue types in a human patient and adapted to perform both optical and electrical measurements to diagnose tissue type while scanned over the surface of the tissue. Hybrid electronic technology reduces the size of the diagnostic elements. The necessary electrical connections are led down the finger and the glove to a remotely positioned control unit. The control unit provides power to the diagnostic device and analyzes the signals received from the device. | What is claimed is: 1. An apparatus for identifying physiologically different tissue types, said apparatus comprising:a close packed array in the tip of a finger portion of a glove comprising a light emitting die configured to irradiate a tissue; a detector die configured to receive radiation backscattered by said tissue when the tip of finder portion of the glove contacts said tissue; a shield between said light emitting die and said detector die, said shield preventing leakage of optical and electrical signals from said light emitting die to said detector die; emitter and detector circuits respectively associated with said emitting die and said detector die, a controller coupled to said emitting die and said detector die, said controller adapted to drive said emitter and detector circuits and to analyze signals produced by said circuits. 2. The apparatus for identifying physiologically different tissue types of claim 1, said apparatus further comprising an electrode configured to supply electrical signals to said tissue and to measure the response of the tissue. 3. The apparatus for identifying physiologically different tissue types of claim 1, wherein wiring is led from said detector circuit in the tip of the glove via a finger of the glove and the hand of the glove to said controller. 4. The apparatus for identifying physiologically different tissue types of claim 2, wherein wiring is led from said detector circuit in the tip of the glove via a finger of the glove and the hand of the glove to said controller. 5. The apparatus for identifying physiologically different tissue types of claim 2, wherein said electrode is shaped to achieve a large area of electrode. 6. The apparatus for identifying physiologically different tissue types of claim 5, wherein said electrode is kidney shaped. 7. A method for identifying physiologically different tissue types comprising inserting against a tissue surface a close packed array in the tip of a finger portion of a glove comprisinga light emitting die configured to irradiate a tissue, said light emitting die comprises LEDs; a detector die configured to receive radiation backscattered by said tissue; a shield between said light emitting die and said detector die, said shield preventing leakage of optical and if electrical signals from said light emitting die to said detector die; emitter and detector circuits respectively associated with said emitting die and said detector die, a controller coupled to said emitting die and said detector die, said controller adapted to drive said emitter and detector circuits and to analyze signals produced by said circuits, applying a current to the LEDs and measuring the voltage drop to determine the temperature of the LEDs, calculating a correction for the radiation output from the LEDs in order to apply an adjustment to the measured values of signals from the detector die. |  | A61B005/00
US06494833 | B1 | 2002-12-17 | Conditioning apparatus for a chemical sensing instrument | 2001-06-19 | A conditioning sleeve for a medical or an industrial diagnostic sensing instrument, in which the instrument has a support for supporting at least one chemical sensing element capable of detecting at least one chemical component of a fluid and producing an electrical signal when said at least one chemical component is detected. The sleeve includes an interior sized for enclosing at least a portion of the support including the at least one chemical sensing element and for producing environmental conditions within the sleeve interior which approximate those of an intended target area. Preferably, at least one heater or cooler and a humidifier approximate the environmental conditions of the target area in order to acclimate the sensing elements of the diagnostic instrument prior to actual use. | We claim: 1. Conditioning apparatus for a diagnostic instrument, said instrument comprising a substrate having at least one chemical sensing element capable of detecting at least one chemical component of a fluid indicative of a condition of a target and producing an electrical signal when said at least one chemical component of a fluid is detected, said conditioning apparatus including:a sleeve sized for enclosing at least a portion of said substrate including said at least one chemical sensing element; and means for producing environmental conditions within said sleeve which approximate those of an intended target to be used by said diagnostic instrument. 2. Conditioning apparatus as recited in claim 1, wherein said environmental conditions producing means includes means for at least one of heating and cooling the interior of said sleeve to at least one predetermined temperature. 3. Conditioning apparatus as recited in claim 1, wherein said environmental conditions producing means includes means for humidifying the interior of said sleeve to at least one predetermined relative humidity. 4. Conditioning apparatus as recited in claim 1, wherein said environmental conditions producing means includes at least one thermal conditioning element disposed within said sleeve. 5. Conditioning apparatus as recited in claim 1, wherein said intended target is a medical target. 6. Conditioning apparatus as recited in claim 1, wherein said intended target is an industrial target. 7. Conditioning apparatus as recited in claim 5, wherein said medical target is a body cavity including at least one of those in the group consisting of the mouth, ear, nose, urinary tract, peritoneum, vagina, and colon. 8. Conditioning apparatus as recited in claim 5, wherein said medical target is an in vivo portion of the skin of a patient. 9. Conditioning apparatus as recited in claim 5, wherein said medical target is the lungs. 10. A method of conditioning a diagnostic instrument, said instrument comprising a substrate having at least one disposed chemical sensing element, said method comprising the steps of:placing a portion of said substrate including said at least one chemical sensing element into a sleeve; conditioning said at least one chemical sensing element by providing an environment within the interior of said sleeve approximating that of an intended target; removing said substrate from said sleeve; and positioning said at least one chemical sensing element in substantial direct proximity with said intended target. 11. A method as recited in claim 10, wherein said conditioning step includes the steps of heating or cooling and humidifying the interior of said sleeve to condition said at least one chemical sensing element of said instrument from an ambient condition prior to using said instrument. 12. A method as recited in claim 11, wherein said intended target is a medical target. 13. A method as recited in claim 12, wherein said medical target is a body... | Welch Allyn, Inc. | A61B005/00
US06491642 | B1 | 2002-12-10 | Pyro/piezo sensor | 2001-05-09 | A combination thermal and vibration sensor for use in sleep monitoring equipment comprises a thin film of a plastic exhibiting both pyroelectric and piezoelectric properties. By providing a layer of foam material totally covering one major surface of the plastic film layer, it is found that the thermal mass of the sensor is changed to the point where the pyroelectric signal can more readily be isolated from the piezoelectric signal using conventional signal processing techniques. | What is claimed is: 1. A combination thermal and vibration sensor, comprising:(a) a plastic film exhibiting pyroelectric and piezoelectric properties with first and second major surfaces and having a predetermined shape configuration, said predetermined shape configuration including a generally rectangular central segment with first and second obliquely projecting arms at adjacent corners thereof and an elongated tab disposed between said obliquely projecting arms; (b) a thin layer of conductive material deposited upon and substantially covering the first and second major surfaces; (c) first and second elongated conductive leads individually connected at a first end thereof to the layers of conductive material on the first and second major surfaces; (d) a layer of a material for changing the thermal mass of the sensor adhered to the layer of conductive material on at least one of the first and second major surfaces, and coextensive with the predetermined shape configuration of the film; and (e) a layer of adhesive on an exposed surface of the layer of material for changing the thermal mass of the sensor for adhering the sensor to a subject's upper lip with the elongated tab adapted to be affixed to the base of the subject's nasal septum. 2. The sensor of claim 1 wherein the layer of adhesive is adapted to adhere the first and second obliquely projecting arms in alignment with the subject's nares when the elongated tab is affixed to the base of the subject's nasal septum. 3. The sensor of claim 1 wherein the material for changing the thermal mass of the sensor is a layer of foamed plastic. 4. The sensor of claim 3 wherein the layer of foamed plastic has a thickness in the range from about 0.001 to 0.150 inches. 5. The sensor of claim 4 wherein the layer of foamed plastic is about {fraction (1/32)} inch in thickness. 6. The sensor of claim 1 wherein the layer of material for changing the thermal mass includes a layer of peel-away release paper covering the adhesive on the exposed surface prior to its application to an attachment surface. 7. The sensor of claim 6 wherein the layer of release paper includes a tab extending beyond an edge of said layer of material for changing the thermal mass of the sensor. | Dymedix, Corp. | A61B005/08
US06678545 | B2 | 2004-01-13 | System for determining the position in a scan image corresponding to the position of an imaging probe | 2002-07-16 | A system for use in imaging a subject and determining a position relative to a body of a patient. A base is fixed in relation to the subject. An imaging probe is configured to scan the subject and provide scan images of the subject. An array of receivers is in communication with the base and the imaging probe. A first plurality of reference points is fixed in relation to the base and in communication with the array. A second plurality of reference points is fixed in relation to the imaging probe and in communication with the array. A processor in communication with the imaging probe and the array calculates the position in the scan images corresponding to the position of the imaging probe relative to the subject. | What is claimed is: 1. A system comprising:a base fixed in relation to a subject; an imaging probe configured to scan the subject and provide scan images of the subject; an array of receivers in communication with the base and the imaging probe; a first plurality of reference points fixed in relation to the base, the first plurality of reference points in communication with the array; a second plurality of reference points fixed in relation to the imaging probe, the second plurality of reference points in communication with the array; and a processor in communication with the imaging probe and the array, wherein (i) the processor is configured to calculate a position of the first reference points relative to the array based on the communication between the first reference points and the array, thereby calculating a position of the base relative to the array, and calculating a position of the subject relative to the array; (ii) the processor is configured to calculate a position of the second reference points relative to the array based on the communication between the second reference points and the array, thereby calculating a position of the imaging probe relative to the array; (iii) the processor is configured to calculate a position of the imaging probe relative to the subject based on the calculated positions of the subject relative to the array and the imaging probe relative to the array; and (iv) the processor is configured to calculate the position in the scan images corresponding to the position of the imaging probe relative to the subject. 2. The system according to claim 1, further comprising a display in communication with the processor, wherein the processor is configured to generate images in the scan images corresponding to the position of the imaging probe relative to the subject and the display is configured to display scan images of the subject and the images corresponding to the position of the imaging probe relative to the subject. 3. The system according to claim 1, further comprising a signal generator located remotely from the imaging probe and the base and in communication with the imaging probe and the base, wherein the signal generator generates a signal and communicates that signal to the first and second reference points and wherein the first and second reference points communicate that signal to the receivers of the array. 4. The system according to claim 3, wherein the generator generates radiation signals communicated between the first reference points and the receivers of the array and between the second reference points and the receivers of the array. 5. The system according to claim 1, wherein the first and second reference points comprise emitters, the emitters communicating a signal to the receivers of the array. 6. The system according to claim 5, further comprising a signal generator located remotely from the imaging probe and the base and in communication with the imaging probe and the base, wherein ... | Saint Louis University | A61B006/00
US06980846 | B2 | 2005-12-27 | Robust coronary MR angiography without respiratory navigation | 2001-03-30 | A method for acquiring image data from a subject during a scan with a Magnetic Resonance Imaging (MRI) system comprising the steps of acquiring a reference data set of a region of interest, acquiring a plurality of free-breathing data sets, and, selectively processing the plurality of free-breathing data sets in comparison with the reference data set to be used in creating an image of the region of interest. The reference data set comprises breath-held data set or, alternatively, free-breathing data. | 1. A method for acquiring image data from a subject during a scan with a Magnetic Resonance Imaging (MAI) system comprising: acquiring a reference data set of a region of interest;acquiring a plurality of free-breathing data sets of said region of interest; and,selectively processing said plurality of free-breathing data sets in comparison with said reference data set for use in generating an image of said region of interest. 2. The method of claim 1 wherein said reference data set is a breath-held dataset. 3. The method of claim 2 further comprising the step of reconstructing said breath-held data set. 4. The method of claim 1 wherein said reference data set is selected from the free-breathing data sets. 5. The method of claim 1 wherein the region of interest is a coronary artery. 6. The method of claim 1 wherein said selectively processing step comprises comparing each respective acquisition of said plurality of free-breathing data sets at a given interleaf angle with a corresponding acquisition of said reference data set at said given interleaf angle to produce a plurality of matched acquisitions for said given interleaf angle. 7. The method of claim 1 further comprising the steps of reconstructing said respective acquisitions of each of said reference and free-breathing data sets into respective complex sub-images for use in said comparing step. 8. The method of claim 1 wherein said comparing step comprises two-dimensional (2D) cross-correlation. 9. The method of claim 6 further comprising averaging a predetermined number of said matched acquisitions for use in generating said image of said region of interest. 10. The method of claim 1 wherein said each of said respective reference and free-breathing data sets are acquired by spiral trajectory scanning having an Archimidean spiral. 11. The method of claim 1 wherein said each of said respective reference and free-breathing data sets are acquired by spiral trajectory scanning having a modified spiral that samples the center of k-space more densely than the outer portion of k-space. 12. The method of claim 1 wherein said respective reference and free-breathing data sets comprise a plurality of slices of a multi-slice data set. | General Electric Company | A61B005/05
US06694158 | B2 | 2004-02-17 | System using a portable detection device for detection of an analyte through body tissue | 2001-04-11 | A portable optical system includes interrogation of an implanted sensor located in a body tissue. The sensor contains a labeled analogue and a reference, which emit light at different wavelengths. The external optical instrument detects and discriminates between light from the labeled analogue and light from the reference. Logic in the detector receives and processes signals from the detector and generates an indication of the detected analyte level. | I claim: 1. An optical detection system comprising:a sensor disposed beneath a user's dermal tissue, the sensor comprising: a labeled analogue that emits a first electromagnetic signal of a first wavelength upon being irradiated by radiation; and a reference that emits a second electromagnetic signal of a second wavelength upon being irradiated by radiation; and a portable instrument disposed external to the user's dermal tissue and above and adjacent to the sensor, the portable instrument comprising: an optical excitation-source that generates radiation, the radiation penetrating the dermal tissue and irradiating the sensor; a receiver that detects and discriminates between the first and second electromagnetic signals and produces a first electrical signal corresponding to the first electromagnetic signal and a second electrical signal corresponding to the second electromagnetic signal; and logic that receives and processes the first and second electrical signals and generates from the first and second electrical signals an indication of a detected analyte level. 2. The system of claim 1, the receiver comprising:a first detector that detects the first electromagnetic signal and produces the first electrical signal; and a second detector that detects the second electromagnetic signal and produces the second electrical signal, wherein, of the first and second electromagnetic signals, the first detector detects only the first electromagnetic signal and the second detector detects only the second electromagnetic signal. 3. The system of claim 2, the first detector comprising a first broad band detector that detects the first and second electromagnetic signals and a first filter that filters the second electromagnetic signal, the first filter disposed such that the first and second electromagnetic signals impinge on the first filter before the first broad band detector, the second detector comprising a second broad band detector that detects the first and second electromagnetic signals and a second filter that filters the first electromagnetic signal, the second filter disposed such that the first and second electromagnetic signals impinge on the second filter before the second broad band detector. 4. The system of claim 3, further comprising an enclosure having a substantially hemispherical cavity and opposing the receiver, a reflecting film on an inner surface of the cavity, the first and second electromagnetic signals reflected by the reflecting film and impinging on the receiver. 5. The system of claim 1, further comprising an optical element disposed between the sensor and the receiver, the optical element having a first surface exposed to air, the first surface of the optical element having a first anti-reflection coating, the optical element directing the first and second electromagnetic signals that are transmitted through the optical element such that the first and second electromagnetic signals transmitted through the optical elemen... | Motorola, Inc. | A61B005/00
US06501973 | B1 | 2002-12-31 | Apparatus and method for measuring selected physical condition of an animate subject | 2000-06-30 | An apparatus for measuring at least one selected physical condition of an animate subject is disclosed. The apparatus comprises: (a) a light source; (b) a light receiver that receives resultant light from the light source via the subject; and (c) an information processor connected with the light receiver. The processor receives indication of the resultant light from the light receiver and evaluates the indication to effect the measuring. The processor is implemented in a unitary structure with the light source and light detector that is borne upon a single silicon substrate. The apparatus may further comprise a first interface element coupled with the processor to facilitate communication with the light receiver, and a second interface element coupled with the processor that includes communication means for conveying messages to remote loci. The first and second interface elements are implemented in the unitary structure. The method of the present invention comprises the steps of: (a) providing an apparatus implemented in a unitary structure borne upon a single silicon substrate; and (b) evaluating the indication provided by the apparatus to effect the measuring. The unitary structure is comprised of a monolithic structure having a first portion implemented in silicon, and having a second portion implemented in at least one compound semiconductor material. | We claim: 1. An apparatus for measuring at least one selected physical condition of an animate subject, the apparatus comprising:a light source; a light receiver, said light receiver capable of receiving resultant light from said light source via said subject; and an information processor connected with at least said light receiver; said information processor receiving an indication of said resultant light from said light receiver and evaluating said indication to effect said measuring, said information processor being implemented in a unitary structure with at least one of said light source and said light detector; said unitary structure comprising a monocrystalline silicon substrate; a monocrystalline perovskite oxide material overlying at least a portion of the monocrystalline silicon substrate; an amorphous oxide material located between the monocrystalline perovskite oxide material and the monocrystalline silicon substrate; and a monocrystalline compound semiconductor material overlying at least a portion of the monocrystalline perovskite oxide material, wherein at least a portion of said information processor is formed within the monocrystalline silicon substrate and at least a portion of said light source is formed within the compound semiconductor material. 2. An apparatus for measuring at least one selected physical condition of an animate subject as recited in claim 1 wherein the apparatus further comprises at least one first interface element coupled with said processor and with at least said light receiver; said at least one first interface element facilitating communication with said processor; said at least one first interface element being implemented in said unitary structure. 3. An apparatus for measuring at least one selected physical condition of an animate subject as recited in claim 1 or 2 wherein the apparatus further comprises at least one second interface element coupled with said processor; said at least one second interface element including communication means for conveying messages to loci remote from the apparatus; said at least one second interface element being implemented in said unitary structure. 4. An apparatus for measuring at least one selected physical condition of an animate subject as recited in claim 3 wherein said conveying is effected using optically coupled communications. 5. An apparatus for measuring at least one selected physical condition of an animate subject as recited in claim 3 wherein said conveying is effected using radio frequency communications. 6. An apparatus for measuring at least one selected physical condition of an animate subject as recited in claim 3 wherein said conveying is effected using sonically coupled communications. 7. An apparatus for measuring at least one selected physical condition of an animate subject as recited in claim 3 wherein said conveying is effected using magnetically coupled communications. 8. An apparatus for measuring at least one selected physical c... | Motorola, Inc. | A61B005/00
US06475167 | B1 | 2002-11-05 | Guide wire tip | 2000-09-07 | A guide wire tip including a core wire having a proximal end and a distal end. The core wire includes a tapered portion proximate the distal end. The tapered portion has a transverse, cross-sectional area which generally decreases distally. The tip is disposed at the distal end of the core wire. The tip has a transverse, cross-sectional area larger than the smallest transverse cross-sectional area of the tapered portion of the core wire. A coil extends over the core wire to the tip. The coil extends over at least a portion of the tapered portion. A radiopaque sheath is disposed proximate the tip and between the core wire and the coil. | What is claimed is: 1. A guide wire tip, comprising:a core wire having a proximal end and a distal end, the core wire including a tapered portion, proximate the distal end, the tapered portion havings a traverse cross-sectional area which generally decreases distally; a tip disposed at the distal end of the core wire; and a radiopaque sheath comprised of a flexible polymeric material loaded with a radiopaque material; and the radiopaque sheath being disposed around the distal portion of the core wire and having a first transverse dimension greater than a second transverse dimension disposed perpendicularly to the first transverse dimension. 2. The guide wire tip in accordance with claim 1, wherein the sheath comprises a radiopaque loaded heat shrink tube. 3. The guide wire tip in accordance with claim 1, wherein the tip is atraumatically rounded at its distal end. 4. The guide wire tip in accordance with claim 3, wherein the tip comprises stainless steel. 5. The guide wire tip in accordance with claim 1, wherein the core wire comprises stainless steel. 6. The guide wire tip in accordance with claim 1, wherein the core wire includes a portion having a circular transverse cross section. 7. The guide wire tip in accordance with claim 6, wherein the core wire includes a portion having a ribbon-shaped transverse cross section. 8. The guide wire tip in accordance with claim 7, having a transition between the circular cross section portion and the ribbon portion which has a generally parabolic shape. 9. The guide wire tip in accordance with claim 1, wherein the core wire includes a distal portion having a first transverse dimension greater than a second transverse dimension disposed perpendicularly to the first transverse dimension. | Scimed Life Systems, Inc. | A61B005/00
US06494829 | B1 | 2002-12-17 | Physiological sensor array | 1999-04-15 | A physiological sensor device for attachment to a mammalian subject comprising an output transmitter, at least two physiological sensors each for sensing one of the subject's physiological parameters, and a controller operably in communication with the physiological sensors which controller communicates a signal comprising data representative of both the sensed physiological parameters to the output transmitter which operably transmits the signal to a remote location, wherein the controller comprises a multiplexer which operably switches the data from both the physiological sensors into a serial output signal. Respiration may be detected by a bend sensor including an elongate member and an electrical component mounted thereon which electrical component has an electrical property which varies in dependence on the extent of bending of the elongate member. Other parameters such as temperature and full waveform ECG may also be measured. | What we claim is: 1. A physiological sensor device for attachment to a mammalian subject comprising an output transmitter, at least two physiological sensors each for sensing one of the subject's physiological parameters, and a controller operably in communication with the physiological sensors which controller samples outputs of said sensors at different sampling rates and communicates a signal comprising data representative of both the sensed physiological parameters to said output transmitter, which operably transmits the signal to a remote location, wherein the controller comprises a multiplexer which interleaves the sampled data from the physiological sensors into a serial output signal. 2. A physiological sensor device according to claim 1 wherein the multiplexer is implemented in an application specific integrated circuit (ASIC). 3. A physiological sensor device according to claim 2 wherein the output transmitter enables wireless transmission of the signal to the remote location. 4. A physiological sensor device according to claim 1 wherein the controller samples an analog signal from the physiological sensors and converts the sampled analog signal into a digital signal for presentation to the output transmitter. 5. A physiological sensor device according to claim 1 wherein said at least two physiological sensors comprises at least two from an ECG sensor, a respiration sensor, a motion sensor, and a temperature sensor. 6. A physiological sensor device according to claim 5 wherein said at least two physiological sensors comprises a first respiration sensor and a second respiration sensor. 7. A physiological sensor device according to claim 6 wherein at least one of the first respiration sensor and second respiration sensor comprises a bend sensor. 8. A physiological sensor device according to claim 1 wherein a first physiological sensor operably detects ECG data and the controller operably communicates a signal representative of the ECG data to the output transmitter at a first sampling frequency, and a second physiological sensor operably detects at least one of respiration, motion, and temperature data and operably communicates a signal representative of said at least one data at a second sampling frequency to the output transmitter. 9. A physiological sensor device according to claim 8 wherein the first sampling frequency is greater than the second sampling frequency. 10. A physiological sensor device according to claim 9 wherein the first sampling frequency is approximately ten times greater than the second sampling frequency. 11. A physiological sensor device according to claim 10 wherein the first sampling frequency is on the order of 250 Hz. 12. A portable physiological sensor device comprising a plurality of electrode sensors for use in measuring electrocardiographic data and respiratory data of a subject, wherein at least one of the electrode sensors is used in both the electrocardiographic and respiratory measurements... | Nexan Limited | A61B005/00
US06647368 | B2 | 2003-11-11 | Sensor pair for detecting changes within a human ear and producing a signal corresponding to thought, movement, biological function and/or speech | 2001-07-02 | A pair of sensors are used for detecting an air pressure change signal within an ear of a person caused by the person's initiating action (thought, movement, biological function and/or speech). One of the microphones is placed at least partially within an ear of the person and the other is placed adjacent to and external to the ear, to produce two electrical signals, respectively corresponding to internally detected and to externally detected changes in air pressure. Comparison of the unmodified signal strength difference between these two signals is used to distinguish an initiating action component of each signal from an external source component of each signal. The electrical signals are processed to produce an output signal corresponding to the initiating action, which signal is then recognized by a neural network or speech recognizer, and used for control or communication. | What is claimed is: 1. A method of detecting an air pressure change within an ear of a person, comprising the steps of:placing a first microphone at least partially within an ear of the person; detecting the change in air pressure within the ear of the person using the microphone, the change in air pressure including an aspect corresponding to an initiating action made by person; producing an electrical signal corresponding to the internally detected change in air pressure; detecting an air pressure change adjacent and external to the ear of the person with a second microphone; producing an electrical signal corresponding to the externally detected change in air pressure; comparing a signal strength difference between the electrical signal corresponding to the internally detected change in air pressure and the elctrical signal corresponding to the externally detected change in air pressure to distinguish an initiating action component of each signal from an external source component of each signal; and processing the electrical signals to produce and output signal corresponding to the initiating action. 2. The method according to claim 1, wherein the first microphone is placed in a concha of the ear. 3. The method according to claim 1, wherein the first microphone is placed in an ear canal of the ear. 4. The method according to claim 1, wherein the initiating action is speech and the step of processing includes performing automated speech recognition to produce the output signal. 5. The method according to claim 1, wherein the initiating action is speech and the method further includes the step of transmitting the output signal to a remote location over a communications medium. 6. The method according to claim 1, wherein the initiating action is a thought and the output signal is a control instruction associated with the thought. 7. The method according to claim 6, further comprising the step of training a neural network to recognize a signal pattern associated with the thought and contained within at least one of the electrical signals. 8. The method according to claim 1, wherein the initiating action is a non-vocal voluntary physical movement associated with the oral cavity and the output signal is a control instruction associated with the movement. 9. The method according to claim 8, further comprising the step of training a neural network to recognize a signal pattern associated with the movement and conained within at least one of the elctrical signals. 10. The method according to claim 1, further comprising the step of removing at least an external source component of the electrical signal corresponding to the internally detected change in air pressure. 11. A detection system, comprising:a housing positionable with respect to an ear of a person; a first microphone disposed with respect to the housing for insertion into the ear of a person, the microphone operable to detect a change in air pressure within the ear while the perso... | Think-A-Move, Ltd. | G10L015/08 A61B005/00
US06645154 | B2 | 2003-11-11 | Blood-pressure-waveform monitoring apparatus | 2001-12-28 | An apparatus for monitoring a blood-pressure waveform representing a blood pressure of a living subject, including a cuff which is around a portion of the subject, a blood-pressure determining device which determines a blood pressure of the subject based on a signal obtained while a pressure in the cuff is changed, a blood-pressure-waveform detecting device which continuously detects the blood-pressure waveform, a display device which displays the blood-pressure waveform, a cuff-using-blood-pressure-measurement starting device for operating, when a prescribed blood-pressure-measurement-starting condition is satisfied, the blood-pressure determining device to determine the blood pressure of the subject, a pulse-wave detecting device which is adapted to be worn on a portion of the subject that is not located on a downstream side of the portion around which the cuff is wound, an estimated-blood-pressure-waveform determining device for continuously determining, based on the pulse wave detected by the pulse-wave detecting device, a estimated blood-pressure waveform representing an estimated blood pressure of the subject, according to a predetermined relationship between blood-pressure waveform and pulse wave, and a waveform-displaying control device for operating, when the blood-pressure waveform is not abnormal, the display device to display the blood-pressure waveform, and operating, when the blood-pressure waveform is abnormal, the display device to display the estimated blood-pressure waveform. | What is claimed is: 1. An apparatus for monitoring a blood-pressure waveform representing a blood pressure of a living subject, comprising:an inflatable cuff which is adapted to be wound around a first portion of the subject; a blood-pressure determining device which determines a blood pressure of the subject based on a signal obtained while a pressure in the cuff is changed; a blood-pressure-waveform detecting device which is adapted to be worn on a second portion of the subject and continuously detects the blood-pressure waveform representing the blood pressure of the subject; a display device which displays the blood-pressure waveform detected by the blood-pressure-waveform detecting device; a cuff-using-blood-pressure-measurement starting means for operating, when a prescribed blood-pressure-measurement-starting condition is satisfied, the blood-pressure determining device to determine the blood pressure of the subject; a pulse-wave detecting device which is adapted to be worn on a third portion of the subject that is not located on a downstream side of the first portion around which the cuff is wound, and which detects a pulse wave from the third portion of the subject; an estimated-blood-pressure-waveform determining means for continuously determining, based on the pulse wave detected by the pulse-wave detecting device, an estimated blood-pressure waveform representing an estimated blood pressure of the subject, according to a predetermined relationship between blood-pressure waveform and pulse wave; and a waveform-displaying control means for operating, when the blood-pressure waveform detected by the blood-pressure-waveform-detecting device is not abnormal, the display device to display the blood-pressure waveform, and operating, when the blood-pressure waveform is abnormal, the display device to display the estimated blood-pressure waveform in place of the blood-pressure waveform. 2. An apparatus according to claim 1, wherein the pulse-wave detecting device comprises a photoelectric-pulse-wave detecting device which is adapted to be worn on the third portion of the subject, emits a light toward the third portion, and detects a photoelectric pulse wave from the third portion. 3. An apparatus according to claim 1, wherein the waveform-displaying control means judges that the blood-pressure waveform is abnormal, when the pressure of the cuff is not lower than a prescribed lowest pressure at which the cuff would at least partly block a flow of blood through the first portion of the subject, and thereby operates the display device to display the estimated blood-pressure waveform. 4. An apparatus according to claim 2, wherein the photoelectric-pulse-wave detecting device comprises a reflection-type photoelectric-pulse-wave detecting device which detects the photoelectric pulse wave based on the light reflected from the third portion. 5. An apparatus according to claim 2, wherein the photoelectric-pulse-wave detecting device comprises a ... | Colin Corporation | A61B005/00
US06477399 | B2 | 2002-11-05 | Method for determining the reliability of fMRI parameters | 2001-03-29 | An EPI pulse sequence is performed by an MRI system which acquires images of the brain over a time interval during which the subject performs a function or is stimulated in a pattern. An fMRI parameter is calculated for each voxel which indicates those regions of the brain that are active during the study. The same acquired NMR data is employed in a jackknife method for recalculating the fMRI parameter many times and from the distribution of the recalculated values a confidence level indicator is produced. Low confidence level indicators are used to exclude regions which are otherwise indicated as active. | What is claimed is: 1. A method for producing a functional magnetic resonance image (fMRI) of a subject's brain using a magnetic resonance imaging (MRI) system, the steps comprising:a) operating the MRI system to perform a series of pulse sequences that acquire a series of NMR k-space data arrays over a period of time, during which the subject's brain is caused to function in a preselected temporal pattern; b) producing a time course MRI image data set of time domain voxel vectors from the series of k-space arrays, in which each time domain voxel vector is a set of data which indicates the NMR signal during said period of time from a region of the brain; c) calculating an fMRI parameter from data in each time domain voxel vector; d) calculating a confidence level indicator for each voxel vector using a technique in which the fMRI parameter is recalculated a plurality of times with different truncated subsets of data in the voxel vector; e) producing the fMRI image using the calculated fMRI parameters and their corresponding confidence level indicators. 2. The method as recited in claim 1 in which the fMRI parameter is a correlation number produced by comparing each time domain voxel vector with a reference voxel vector. 3. The method as recited in claim 2 in which step d) includes:i) comparing each truncated subset of data in the voxel vector with a corresponding truncated reference voxel vector; to produce a recalculated correlation number; and ii) calculating the confidence level indicator from statistical information derived from the recalculated correlation numbers. 4. The method as recited in claim 3 in which the confidence level indicator is a confidence interval. 5. The method as recited in claim 1 in which step e) is performed byi) determining which regions of the brain are active by comparing the fMRI parameter for each region with a threshold value; ii) determining which calculated fMRI parameters are reliable by comparing their corresponding confidence level indicator with a confidence threshold; and iii) indicating a region of the brain as active in the fMRI image if it is determined to be active and its calculated fMRI parameter is determined to be reliable. | MCW Research Foundation, Inc. | A61B005/055
US06484046 | B1 | 2002-11-19 | Electrochemical analyte sensor | 2000-07-10 | An electrochemical analyte sensor having conductive traces on a substrate is used to determine a level of analyte in in vitro or in vivo analyte-containing fluids. The electrochemical analyte sensor includes a substrate and conductive material disposed on the substrate, the conductive material forming a working electrode. In some sensors, the conductive material is disposed in recessed channels formed in a surface of the sensor. An electron transfer agent and/or catalyst may be provided to facilitate the electrolysis of the analyte or of a second compound whose level depends on the level of the analyte. A potential is formed between the working electrode and a reference electrode or counter/reference electrode and the resulting current is a function of the concentration of the analyte in the fluid. | We claim: 1. An electrochemical sensor comprising:a flexible, planar substrate; a first conductive material non-leachably disposed on a first surface of the planar substrate to form one or more working electrodes; one or more contact pads on the first surface and in electrical contact with the one or more working electrodes; a second conductive material non-leachably disposed on one of the first surface and a second surface of the planar substrate to form a counter electrode, a reference electrode, or a counter-reference electrode; a contact pad disposed on the one of the first surface and the second surface and in electrical contact with the counter electrode, reference electrode or counter-reference electrode; an enzyme non-leachably disposed proximate to the working electrode; and an analyte mass transport limiting layer disposed over at least a portion of the working electrode to limit transport of an analyte to the working electrode; wherein the sensor comprises a wide portion and a narrow portion, the narrow portion having a length of 2 cm or less and a width of 2 mm or less, and the narrow portion configured and arranged for subcutaneous implantation into the body of an animal for contact with body fluid of the animal. 2. The electrochemical sensor of claim 1, wherein the first conductive material comprises carbon. 3. The electrochemical sensor of claim 1, wherein the first conductive material consists essentially of carbon. 4. The electrochemical sensor of claim 1, wherein the second conductive material comprises Ag/AgCl. 5. The electrochemical sensor of claim 1, wherein the first conductive material and the second conductive material are the same. 6. The electrochemical sensor of claim 1 comprising one working electrode. 7. The electrochemical sensor of claim 1 comprising two or more working electrodes. 8. The electrochemical sensor of claim 1, wherein the substrate has a thickness in the range of 50-500 μm. 9. The electrochemical sensor of claim 8, wherein the substrate has a thickness in the range of 100-300 μm. 10. The electrochemical sensor of claim 1, wherein the narrow portion has a width in the range of 1 mm or less. 11. The electrochemical sensor of claim 10, wherein the narrow portion has a width in the range of 0.5 mm or less. 12. The electrochemical sensor of claim 1, further comprising an electron transfer agent nonleachably disposed proximate the working electrode to transfer electrons between the working electrode and the analyte. 13. The electrochemical sensor of claim 12, wherein the electron transfer agent is immobilized on the working electrode. 14. The electrochemical sensor of claim 12, wherein the electron transfer agent comprises a redox polymer. 15. The electrochemical sensor of claim 12, wherein at least 90% of the electron transfer agent remains disposed on the working electrode after immersion in interstitial fluid at 37° C. for 24 hours. 16. The electrochemical sensor of claim 5, wherein at le... | TheraSense, Inc. | A61B005/05 A61B005/00
US07177671 | B2 | 2007-02-13 | RF coil, RF signal transmitter receiver, RF signal receiver, and magnetic resonance imaging system for the inferior abdomen | 2002-05-07 | For the purpose of providing an RF coil that enables satisfactory imaging of the prostate, the RF coil is composed of a first saddle coil and a second saddle coil. The first saddle coil has two loop portions opposed to each other so that they can sandwich the inferior abdomen of a human body antero-posteriorly. The second saddle coil has two loop portions opposed to each other so that they will permit insertion of the inferior limbs of a human body thereinto and can sandwich the inferior abdomen thereof laterally. | 1. An RF coil comprising: a first saddle coil having two loop portions opposed to each other, wherein said two loop portions of said first saddle coil configured to sandwich the inferior abdomen of a human body antero-posteriorly; anda second saddle coil having two loop portions opposed to each other, wherein said two loop portions of said second saddle coil configured to permit insertion of the inferior limbs of a human body thereinto and configured to sandwich the inferior abdomen thereof laterally, wherein one of said two loop portions of said second saddle coil comprises a single piece having a circumference configured to receive one of the inferior limbs. 2. An RF coil of claim 1, further comprising a flexible circuit board that is shaped to be readily worn on the inferior abdomen of a human body and that has a circuit pattern relevant to said first saddle coil and a circuit pattern relevant to said second saddle coil printed thereon. 3. An RF coil comprising: a first coil pair having two loops opposed to each other, wherein said two loops of said first coil pair configured to sandwich the inferior abdomen of a human body antero-posteriorly; anda second coil pair having two loops opposed to each other, wherein said two loops of said second coil pair configured to permit insertion of the inferior limbs of a human body thereinto and configured to sandwich the inferior abdomen thereof laterally, wherein one of said two loops of said second coil pair comprises a single piece having a circumference configured to receive one of the inferior limbs. 4. An RF coil of claim 3, further comprising a flexible circuit board that is shaped to be readily worn on the inferior abdomen of a human body and that has a circuit pattern relevant to said first coil pair and a circuit pattern relevant to said second coil pair printed thereon. 5. An RF signal transmitter-receiver comprising: a first saddle coil having two loop portions opposed to each other, wherein said two loop portions of said first saddle coil configured to sandwich the inferior abdomen of a human body antero-posteriorly;a second saddle coil having two loop portions opposed to each other, wherein said two loop portions of said second saddle coil configured to permit insertion of the inferior limbs of a human body thereinto and configured to sandwich the inferior abdomen thereof laterally;a driving device for driving said first saddle coil and said second saddle coil using a quadrature technique; anda synthesizing device for synthesizing two RF signals received by said first saddle coil and said second saddle coil respectively using the quadrature technique. 6. An RF signal transmitter-receiver of claim 5, further comprising a flexible circuit board that is shaped to be readily worn on the inferior abdomen of a human body and that has a circuit pattern relevant to said first saddle coil and a circuit pattern relevant to said second saddle coil printed thereon. 7. An RF signal receiver compris... | GE Medical Systems Global Technology Company, LLC | A61B005/05
US20020156354 | A1 | 2002-10-24 | Pulse oximetry sensor with improved spring | 2001-04-20 | The invention is directed to reusable, clip-type oximetry sensors that comprise opposing top and bottom members. In one aspect, the sensor includes a resilient spring member interposed between the top and bottom members to provide a closing force, wherein the resilient spring member comprises tensile and compressive portions. That is, upon positioning a patient appendage in the sensor different portions of the resilient spring member are in tension and in compression so as to combinatively provide an enhanced closing force utilized to secure the patient appendage between the top and bottom members. The resilient spring member may be of a molded, monolithic construction, comprising an elastomeric material. In another aspect, the inventive sensor includes cushions interconnected to the top and bottom members via snap-fit engagement. The snap-fit engagement may be provided by a plurality of interconnecting member pairs (e.g., projections and mating recesses), wherein the connection axes of the members comprising each pair are transversely disposed to yield enhanced interconnection via two-dimensional restraint between the cushions assemblies and top and bottom members. | What is claimed is: 1. A pulse oximetry sensor, comprising: top and bottom members disposed in opposing and hinged relation; and, a resilient spring member interposed between the top and bottom members at a rearward end of the sensor and comprising first and second portions, wherein the first portion is in tension and the second portion is in compression when a forward end of the sensor is positioned on a patient's appendage. 2. The sensor of claim 1, wherein said resilient spring member comprises: two rearward extending wings, wherein different ones of the wings flushly engage said top member and said bottom member. 3. The sensor of claim 2, wherein said resilient spring member further comprises: a substantially continuous, rearward-facing surface that extends between said wings across the width of said sensor. 4. The sensor of claim 2, said top and bottom members each including: a rearward end having a rimmed edge to define a seat for restrainably receiving one of said wings therewithin. 5. The sensor of claim 2, at least one of said top and bottom members including: a rearward end having a concave surface adapted to facilitate hand manipulation by a user. 6. The sensor of claim 5, at least one of said wings having a concave surface corresponding in shape with said concave surface of the rearward end of said at least one of the top and bottom members. 7. The sensor of claim 1, wherein the resilient spring member is integrally defined as a one-piece unit. 8. The sensor of claim 1, wherein the resilient spring member comprises an elastomeric material. 9. The sensor of claim 8, wherein the spring member is of a molded construction. 10. The sensor of claim 8, wherein said elastomeric material is selected from a group consisting of: thermoplastic elastomers; liquid silicone rubbers; urethanes; and, natural rubbers. 11. The sensor of claim 1, further comprising; a hinge pin for hingedly interconnecting said top and bottom members. 12. The sensor of claim 11, wherein said resilient spring member comprises: a lateral opening for receiving said hinge pin therethrough. 13. The sensor of claim 12, further comprising: hinge buttons for interconnecting opposing ends of said hinge pin with corresponding, opposing sides of each of said top and bottom members. 14. The sensor of claim 12, said resilient spring member comprising: a slot extending between the top and bottom members on a forward-facing side of the spring member. 15. The sensor of claim 14, further comprising: at least one of an emitter and a detector having interconnected wiring, wherein said wiring is locatable through said slot. 16. The sensor of claim 15, wherein said interconnected wiring is locatable rearward of said hinge pin within the slot. 17. A pulse oximetry sensor, comprising: top and bottom members disposed in opposing relation, wherein each of said top and bottom members includes a rearward end; a hinge pin for hingedly interconnecting sa... |  | A61B005/00
US06852086 | B2 | 2005-02-08 | Detection of signs of attempted deception and other emotional stresses by detecting changes in weight distribution of a standing or sitting person | 2002-06-18 | Non-obtrusive monitoring apparatus for detecting the emotional stress of attempted deception by a standing or seated subject. The apparatus has sensors for measuring parameters of posture, sway, weight distribution, cardiac function, and respiratory function, and outputs computer-readable data for processing and reporting. Also disclosed are: systems for synchronizing output data with information about questions asked of the subject as well as other interrogation stimuli administered to the subject; and systems for analyzing the output data and interrogation stimuli to identify patterns indicating heightened anxiety. | 1. A method for detecting emotional stress of a human subject in response to cognitive stimuli by measuring variations in the pressure distribution across the subject's footprint, the method comprising: (a) causing the subject to apply force on a flat surface, said flat surface having embedded therein a plurality of pressure sensitive sensors; (b) connecting said pressure sensitive sensors to a signal analysis processor; (c) presenting the subject with cognitive stimuli, the subject's disposition to which is of interest in the context of a given interview; (d) monitoring variations in pressure distribution between said sensors, and deriving variation signals therefrom; (e) filtering said variation signals to derive filtered variation signals; and (d) matching said filtered variation signals to a pattern that represents emotional stress. 2. The method of claim 1, wherein said subject sits in a chair, and at least one leg of said chair is positioned on said flat surface. 3. The method of claim 1, wherein said flat surface is a mat. 4. The method of claim 3, wherein said mat is embedded in a chair and said subject sits in said chair. 5. The method of claim 4, wherein a plurality of said mats is used and the subject touches different mats of said plurality of mats with different parts of his or her body. 6. The method of claim 5, wherein at least one leg of said chair is positioned upon at least one mat of said plurality of mats. 7. A system for detecting emotional stress of a human subject, in response to cognitive stimuli by measuring variations in pressure distribution across the subject's footprint, the system comprising: (a) a flat surface having embedded therein a plurality of pressure sensitive sensors; (b) a signal conditioning processing means coupled to said pressure sensitive sensors for detecting shifts in the subject's weight distribution according to signals from said pressure sensitive sensors; (c) a signal analysis processing means coupled to said signal conditioning processing means, said signal analysis processing means for analyzing said shifts in weight distribution to detect patterns indicative of emotional stress; and (d) a display coupled to said signal analysis processing means. 8. The system of claim 7, wherein at least one of said sensors is a high-capacitance piezo electric pressure sensor. 9. The system of claim 7, wherein at least one of said sensors is a fiber-optic pressure sensor. 10. The system of claim 7, wherein at least one of said sensors is a strain gauge. 11. The system of claim 7, wherein said signal analysis processing means includes software operative to identify pressure change correlates of flight-or-fight responses. 12. The system of claim 11, wherein said software is expert system software. | - | A61B005/103
US06471657 | B2 | 2002-10-29 | User releasable and adjustable blood pressure cuff and method | 2001-01-31 | The present invention is directed to a method and apparatus for obtaining blood pressure measurements employing a user releasable and adjustable blood pressure cuff. In one aspect of the invention, the blood pressure cuff apparatus consists of a first cuff member connected to a mounting surface and rotatable about a first axis of rotation substantially perpendicular to the mounting surface. The first cuff member is connected to a second cuff member that is rotatable about a second axis of rotation that is substantially perpendicular to the first. A blood pressure cuff comprised of a loop adapted to receive the arm of a test subject is connected to the second cuff member. In another aspect of the invention, the elongated flexible band has a first end and a second end. The first end is connected to the second member of the cuff housing, and the second end is connected to a cuff retainer. The cuff retainer is releasibly latchable from the second member so that the elongated flexible band forms a loop to snugly fit the arm of the test subject with a first circumferential length when the cuff retainer is latched. When the cuff retainer is unlatched, the elongated flexible band forms a loop with a second circumferential length, which allows the arm of the test subject to be easily withdrawn. | What is claimed is: 1. A pneumatic blood pressure cuff apparatus for blood pressure measurements, comprising:a first cuff member rotatably connected to a mounting surface and rotatable about a first axis of rotation substantially perpendicular to the mounting surface; a second cuff member rotatably connected to the first member and rotatable about a second axis of rotation substantially perpendicular to the first axis; and an elongated inflatable flexible band of predetermined length forming a loop connected to the second cuff member, the loop being adapted to receive a limb. 2. The apparatus of claim 1 wherein said first member is further comprised of a swivel plate adapted to be attached to a support surface. 3. The apparatus of claim 2 wherein the first cuff member is further comprised of an inner cuff housing with a front side adapted to attach the loop, and the second cuff member is further comprised of an outer cuff housing with back side adapted to attach the swivel plate, the inner cuff housing being adapted to be at least partially recessed within the outer cuff housing to form an enclosure. 4. The apparatus of claim 3 wherein the inner cuff housing and outer cuff housing are further comprised of a top and a bottom side, the outer cuff housing being rotatively coupled to the inner cuff housing by a first pivot screw projecting from the top side of the inner cuff housing through the top side of the outer cuff housing, and a second pivot screw projecting from the bottom side of the inner cuff housing through the bottom side of the outer cuff housing. 5. The apparatus of claim 1 wherein said first member and said second member are rotatably connected using a hinge. 6. The apparatus of claim 1 wherein said elongated flexible band is comprised of an air-impermeable fabric. 7. The apparatus of claim 1 wherein said elongated flexible band is comprised of an air-impermeable elastomer. 8. A pneumatic blood pressure cuff apparatus for blood pressure measurements, comprising:an elongated flexible band of predetermined length adapted to be inflated, the length having a first and a second end; a cuff housing attached to a first end of the elongated flexible band; and a cuff retainer connected to the second end of the elongated flexible band, the cuff retainer including a latching mechanism, and the cuff housing including a receiver adapted to latchably engage the latching mechanism, the latching mechanism having an actuator connected to the latching mechanism to releasably latch the cuff housing, and wherein the elongated flexible band forms a loop with a first circumferential length when the cuff retainer is in a latched state, and the elongated flexible band forms a loop with a second circumferential length when in the unlatched state, the second circumferential length being greater than the first circumferential length. 9. The apparatus of claim 8 wherein the latching mechanism is further comprised of a pawl, and the receiver is an ape... | Spacelabs Medical, Inc. | A61B005/02
US06970735 | B2 | 2005-11-29 | Data communication and control for medical imaging systems | 2002-04-29 | A system for producing a contrast-enhanced medical image of a patient includes a source of a contrast or enhancement medium, a pressurizing unit in fluid connection with the source of contrast or enhancement medium, an energy source operable to apply energy to a region of the patient, an imaging unit providing a visual display of an internal view of the patient based upon a signal resulting from the energy applied to the region of the patient, and a control unit. In an embodiment, the signal is affected by a condition of the contrast or enhancement medium in the patient. To control the procedures, the control unit adjusts the condition of the contrast or enhancement medium in the patient based upon the signal. A communication interface preferably enables information between an injector subsystem and an imaging subsystem. | 1. A method for controlling an imaging procedure, comprising: providing a data interface in communicative connection with at least the pressurizing unit of an injector and an imaging unit to enable sharing of data comprising timing data and other data between the injector and the imaging unit. 2. The method of claim 1 wherein the controlling of the imaging procedure includes control of at least one of the following: the power in the signal sent into the patient, the time during which the energy is applied to the patient, the gain of the amplifier which receives the signal from the patient, or the speed at which the energy is scanned across the patient. 3. An injector system for producing a contrast-enhanced medical image of a patient in cooperation with an imaging system, the imaging system applying energy to a patient and producing an image or a measurement of a region of interest in the patient from a signal resulting from the applied energy, the injector comprising: a source of a contrast or enhancement medium; a pressurizing subsystem in connection with the source of contrast or enhancement medium to pressurize the contrast or enhancement medium for injection into the patient; an injector control unit for controlling said pressurizing subsystem; and a communication interface to exchange information comprising timing data and other data between the injector system and the imaging system. 4. The injector system of claim 3 wherein the communication is information transmitted from the injector system to the imaging system. 5. The injector system of claim 3 wherein the communications is information transmitted from the imaging system to the injector system. 6. The injector system of claim 5 wherein the injector control unit modifies one or more parameters of the injection based upon said information from the imaging system. 7. The injector system of claim 5 wherein the injector control unit modifies one or more parameters of the imaging system. 8. The injector system of claim 7 wherein the parameters being adjusted are chosen from the following: the power in the energy sent into the patient, the time during which the energy is applied to the patient, the gain of an amplifier which receives the signal from the patient, or the speed at which the energy is scanned across the patient. 9. The injector system of claim 3 wherein the control unit is adapted to adjust a condition of the contrast or enhancement medium flowing into the patient based directly upon the signal resulting from the energy applied to the region of the patient. 10. The injector system of claim 3 wherein the control unit is adapted to adjust a condition of the contrast or enhancement medium flowing into the patient to maintain at least one portion of the visual display at a generally constant level of intensity. 11. The injector system of claim 3 wherein the control unit is adapted to control a dosage of the drug by adjusting a condition of the contrast or enhancement medi... | Medrad, Inc. | A61B006/00
US06841389 | B2 | 2005-01-11 | Method of determining concentration of glucose in blood | 2002-02-05 | A method of non-invasive determination of a glucose concentration in blood based on the measurements of the total impedance of the skin of a patient is disclosed. The method is based on a linear model of a first order correlation between the glucose concentration and the total impedance, the model taking into account the rate of change of the glucose concentration. The coefficients used in an approximating function are determined at the preliminary stage measurements by an invasive method. | 1. A method of determining glucose concentration G(t) in blood comprising: a) at a preliminary measurement stage, measuring the values of impedance or a component of impedance between the electrodes placed on the skin of a patient and invasively measuring the values of a glucose concentration Ginv(t) of the patient; b) determining parameters a0, q and a1 in an expression G⁢(t)=G1⁢e-a0⁢t+q+a1⁢e-a0⁢t⁢∫0t⁢N⁢(x)⁢ea0⁢x⁢ⅆx; by using the measured values of impedance or the component of impedance and the measured values of the glucose concentration Ginv(t) and approximating Ginv(t) to G(t); and c) independently of when and where steps a) and b) were performed, non-invasively measuring impedance or a component of impedance between electrodes placed on the skin of the patient and calculating the glucose concentration G(t) according to the expression, wherein step c) can be repeated without repeating steps a) and b). 2. The method wherein step a) occurs over a 1, wherein time interval T is sufficient to observe the changes of glucose concentration related to the natural daily variations of the glucose concentration and the changes related to a diet, exercise, glucose or insulin injections. 3. The method of claim 1, further comprising performing preliminary stage measurements during an increase of the glucose concentration. 4. The method of claim 1, further comprising performing preliminary stage measurements during a decrease of the glucose concentration. 5. The method of claim 1, further comprising determining the parameters a0, q and a1, for the glucose concentrations below, above and approximately at a renal threshold of a patient. 6. The method of claim 1, further comprising correcting the glucose concentration G(t) at the renal threshold by making the G(t) equal to a value of the glucose concentration at the renal threshold obtained by the invasive method at the preliminary stage. 7. The method of claim 1, wherein measuring impedance comprises measuring a reactive component of the total impedance, an active component of impedance, or a phase angle between the reactive and the active components. 8. The method of claim 1, wherein q=0 for an insulin-dependent patient. 9. The method of claim 2, wherein the time interval T is between about 4 hours and about 12 hours. 10. A method of determining glucose concentration G(tm) in blood of comprising: a) at a preliminary measurement stage, measuring the values of impedance or a component of impedance between the electrodes placed on the skin of a patient and invasively measuring the values of a glucose concentration Ginv(t) of the patient; b) determining parameters a0, q and a1 in an expression G⁢(tm)=G1⁢e-a0⁢tm+q+a1⁢e-a0⁢tm⁢∑k=1m⁢[N⁢(tk)⁢ea0⁢tk+N⁢(tk-1)⁢ea0⁢tk-1]⁢(tk-tk-1)2; by using the measured values of impedance or the component of impedance and the measured values of the glucose concentration Ginv(t) and approximating Ginv(t) to G(tm); and c) independently of when and where steps a) and b) were ... | GlucoSens, Inc. | G01N033/00
US06477393 | B1 | 2002-11-05 | Non-invasive blood glucose measurement techniques | 2000-07-19 | Non-invasive measurement of blood glucose is achieved by transmitting a ring of electromagnetic radiation to the surface of a subject (S) by a ring illuminator (;22;). The radiation diffuses into the subject illuminated and emits a portion of the radiation in area (E;2;) displaced from the illuminated area. A CCD camera (;40;) collects at least a portion of the emitted radiation and generates detection signals which are processed by a processor (;100;) in order to measure blood glucose concentration. The processing may be synchronized with the heart beat of the subject by an electrocardiogram (;74;). | What is claimed is: 1. Apparatus for noninvasive measurement of glucose concentration in a biological matrix of a subject comprising in combination:a source of electromagnetic radiation generating an illuminated first portion of surface of the subject, said first portion comprising a geometric element defined by moving a point in a path, said illuminated first portion resulting in a part of said radiation being emitted from said surface in a second portion of the surface displaced from the first portion, said first portion comprising one of a straight line and a closed curve defining a center point; a detector or detectors defining a field of view and responsive to said radiation emitted from at least a part of the second portion within the field of view to generate detection signals, said field of view defining one of a rectangle perpendicular to said straight line and a portion of the area within the inside of said closed curve passing through the center point; and a processor analyzing said detection signals to measure blood glucose of the subject. 2. Apparatus, as claimed in claim 1, wherein the source comprises radiation having wavelengths in the range of 400 to 1600 nanometers. 3. Apparatus, as claimed in claim 1, wherein the detector comprises a camera, a CCD camera, a CMOS or near-infrared imager, or photodiode detectors. 4. Apparatus, as claimed in claim 3, wherein the subject comprises a heart and further comprising a trigger for said detector responsive to signals generated by said heart. 5. Apparatus, as claimed in claim 3, wherein the detector further comprises a graded neutral density filter. 6. Apparatus, as claimed in claim 1, wherein the processor compares said detection signals to a reflectance profile based on calibration measurements from conventional blood glucose measurements of said subject. 7. Apparatus, as claimed in claim 1, wherein the geometric element defines a straight line, with the width of the line less than 0.3 mm. 8. Apparatus, as claimed in claim 1, wherein the processor compares said detection signals to one or more reflectance profiles. 9. Apparatus, as claimed in claim 1, wherein the rectangle passes through the middle half of the straight line. 10. Apparatus, as claimed in claim 1, wherein the processor analyzes the detection signals resulting from the portions of the field of view receiving radiation displaced 0 to 30 mm, from said straight line. 11. Apparatus, as claimed in claim 1, wherein the processor analyzes the detection signals resulting from the portions of the field of view receiving radiation from the portion of the area inside said curve. 12. A noninvasive method of measuring blood glucose of a subject comprising in combination:illuminating with electromagnetic radiation a first portion of a surface of the subject comprising a geometric element defined by moving a point in a path, said illuminated first portion resulting in a part of said radiation being emitted from a second port... | TRW Inc. | A61B005/00
US06491639 | B1 | 2002-12-10 | Extravascular hemodynamic sensor | 2000-04-05 | An implantable medical device such as a pacemaker or implantable cardioverter defibrillator or stand-alone hemodynamic monitor that uses optical plethysmography responsive to variations in arterial pulse amplitude to detect the hemodynamic status of a patient. A light source and light detector are positioned for a reflected-light configuration on a device housing and coupled to electronic circuitry in the housing via a hermetic feedthrough. In one embodiment, the light source and detector are positioned in a recess in a wall of the device housing and surrounded by an encapsulant. The source and detector are positioned for a reflected-light configuration and are preferably an infrared (IR) LED and photodiode, respectively. The source and detector may be placed in a single recess that is created when the device housing is manufactured. An opaque optical barrier is place between the source and detector, which ensures that no light passes between them without first interacting with the overlying tissue. Light reflected from the source to the detector is modulated by pulsation of blood from vasculature in the surrounding body tissue thus enabling sensing of the strength of a heartbeat. | What is claimed is: 1. An implantable medical device including a sensor for use in detecting the hemodynamic status of a patient comprising:a hermetic device housing enclosing device electronics for receiving and processing data; and said device housing including at least one recess and a sensor positioned in said at least one recess. 2. The implantable medical device of claim 1 wherein said at least one recess includes first and second recesses, said sensor including a light source positioned in said first recess and a light detector positioned in said second recess wherein said light detector receives reflected light originating from said light source and generates a signal which is indicative of variations in the reflected light. 3. The implantable medical device of claim 2 and further including a biocompatible, optically transparent encapsulant filling each of said first and second recesses and surrounding each of said light source and light detector. 4. The implantable medical device of claim 2 and further including first and second feedthroughs coupled to said light source and said light detector, respectively, said feedthroughs providing a hermetic coupling between said light detector and said light source on the exterior of said device housing and said device electronics contained in said device housing. 5. The implantable medical device of claim 2 wherein said light source is a light emitting diode and said light detector is a photodiode. 6. The implantable medical device of claim 1 wherein said recess includes an optical barrier and said sensor includes a light source and a light detector positioned on opposite sides of said barrier wherein said light detector receives reflected light originating from said light source and generates a signal which is indicative of variations in the reflected light. 7. The implantable medical device of claim 6 and further including a biocompatible, optically transparent encapsulant said recess and surrounding each of said light source and light detector. 8. The implantable medical device of claim 6 and further including at least one feedthrough coupled to said light source and to said light detector and providing a hermetic coupling between said light detector and light source on the exterior of said device housing and said device electronics contained in said device housing. 9. The implantable medical device of claim 6 wherein said light source is a light emitting diode and said light detector is a photodiode. 10. An implantable medical device including a hemodynamic sensor for monitoring arterial pulse amplitude comprising:a device housing; a transducer comprising a light source and a light detector positioned exterior to said device housing responsive to variations in arterial pulse amplitude; and wherein said light detector receives light originating from said light source and reflected from arterial vasculature of a patient and generates a signal which is indicative of variations in the ... | Pacesetter, Inc. | A61B005/0295
US06636762 | B2 | 2003-10-21 | Method and system for monitoring heart failure using rate change dynamics | 2001-04-30 | A method of monitoring heart failure is provided. A baseline heart rate change value is determined, wherein the baseline heart rate change value comprises a speed at which a first initial heart rate changes to a second initial heart rate. At least one subsequent heart rate change value is also determined, wherein the subsequent heart rate change value comprises a subsequent speed at which a first subsequent heart rate changes to a second subsequent heart rate. The subsequent heart rate change value is compared to the baseline heart rate change value to obtain at least one heart failure value. Systems and programs for using the method are also provided. | I claim: 1. A method of monitoring heart failure, comprising:measuring a first initial heart rate; measuring a second initial heart rate; determining a baseline heart rate change value that comprises a speed at which the first initial heart rate changes to the second initial heart rate; determining at least one subsequent heart rate change value that comprises a subsequent speed at which a first subsequent heart rate changes to a second subsequent heart rate; and comparing the subsequent heart rate change value to the baseline heart rate change value to obtain at least one heart failure value. 2. The method of claim 1 wherein the first subsequent heart rate is the same as the first initial heart rate. 3. The method of claim 1 wherein the first subsequent heart rate is the same as the second initial heart rate. 4. The method of claim 1, further comprising:measuring a first subsequent heart rate. 5. The method of claim 1, further comprising:measuring a second subsequent heart rate. 6. The method of claim 1, further comprising:indicating a potential heart failure with the heart failure value when the subsequent heart rate change value is higher than the baseline heart rate change value. 7. The method of claim 1, further comprising:indicating a potential heart failure with the heart failure value when the subsequent heart rate change value is lower than the baseline heart rate change value. 8. The method of claim 1, further comprising:storing the baseline heart rate change value. 9. The method of claim 1, further comprising:storing the subsequent heart rate change value. 10. The method of claim 1, further comprising:storing the heart failure value. 11. The method of claim 1, further comprising:determining at least one significant heart failure value. 12. The method of claim 11, further comprising:indicating a potential heart failure with the heart failure value when the heart failure value matches the significant heart failure value. 13. The method of claim 12 further comprising:providing an alert of the potential heart failure. 14. The method of claim 1, further comprising:administering therapy based on the heart failure value. 15. The method of claim 1, further comprising:pacing at the first initial heart rate. 16. The method of claim 1 further comprising:determining an average heart rate change value from the baseline heart rate change and a plurality of subsequent heart rate changes. 17. The method of claim 1 further comprising:determining a maximum heart rate change value from the baseline heart rate change and a plurality of subsequent heart rate changes. 18. The method of claim 1 further comprising:determining a minimum heart rate change value from the baseline heart rate change and a plurality of subsequent heart rate changes. 19. An implantable medical device, comprising:a processor; at least one sensing circuit operably connected to the processor; at least one sensing electrode operably connected to the p... | Medtronic, Inc. | A61B005/0468
US06549799 | B2 | 2003-04-15 | Concurrent MRI of multiple objects | 2001-04-18 | A plurality of objects are concurrently studied in a common MRI apparatus wherein the RF excitation is distributed to one plurality of K RF coils of N said pluralities of RF coils and one of each of said N is switched to a corresponding one of K RF receivers. The interaction of the several coils is further minimized by selectably detuning each coil except for an active coil(s). | What is claimed is: 1. Apparatus for the concurrent acquisition of images for a corresponding plurality of objects, comprising(a) a polarizing magnet for maintaining a uniform magnetic field over a selected volume, (b) magnetic gradient module for establishing a magnetic gradient of selected direction and selected magnitude over said sensitive volume, (c) a first plurality of K groups of RF cells, K>1, each said group comprising N said cells, each said RF cell defining a subspace of said sensitive volume for containing one of said plurality of objects, (d) an RF power source switchable to selected one of said K groups and distributed concurrently to each said plurality of N said cells, (e) a plurality of N RF receivers, each said receiver deriving a signal selected from corresponding said cells of said K groups, each said RF cell comprising a transmit/receive isolator for isolated communication between said RF source or said corresponding RF receiver and an RF coil, a controller providing excitation control signals to said RF power source to direct RF power to said selected group, and providing receiver signal derivation logic to said plurality of N receivers. 2. The apparatus of claim 1 wherein said RF power source comprises a high power RF switch. 3. The apparatus of claim 2 further comprising an RF power divider for distributing RF power to each of said plurality of N cells. 4. The apparatus of claim 1 further comprising an N pole, K throw switch whereby each said N receivers derive said signal selected from corresponding cells of one said K groups. 5. The apparatus of claim 1 further comprising reactance selectably activated for a respective RF coil to detune said RF coil upon activation thereof. 6. The apparatus of claim 5 wherein said controller generates detuning control logic signals for activation of selected said reactances. 7. The apparatus of claim 1 wherein said transmit receive isolator comprises a quadrature hybrid. 8. The apparatus of claim 1 wherein said RF coil comprises a birdcage coil. 9. The apparatus of claim 8 wherein said quadrature hybrid provides quadrature components of said RF power and said birdcage coils is excited in quadrature. 10. The apparatus of claim 1 further comprising an acquired signal processor for processing signals derived from each said N receivers and associating said acquired signals with the respective object. 11. An array of RF coils disposed in mutual proximity, each said coil comprising a resonant frequency, each said coil comprising a corresponding auxiliary impedance, each said auxiliary impedance selectably capable of coupling to said corresponding coil, whereby said selected coupling shifts the resonant frequency of said corresponding coil. 12. The array of claim 11 wherein said auxiliary impedance comprises a switch wherewith said selective capability is implemented. 13. The array of claim 12 wherein said switch comprises a PIN diode. 14. The method of improving the isolation ... | Sunnybrook and Women's College Health Sciences Centre | A61B008/00 G01V003/00
US06735469 | B2 | 2004-05-11 | Apparatus and method for obtaining data for diagnosing condition of living body using UHF signal | 2001-12-28 | An apparatus and method for obtaining data for diagnosing the condition of a living body without harming living tissue using an ultrahigh frequency (UHF) signal includes a signal transmitter, a signal receiver, and a signal processor. Signal transmitter generates a UHF signal and radiates the UHF signal at a first of two acupuncture points of a living body. The signal receiver receives a UHF signal emitted from a second acupuncture point, detects and outputs the magnitude of the received UHF signal. The signal processor compares the detected magnitude of the received UHF signal with a magnitude of the UHF signal generated by the signal transmitter, calculates from the result of comparing and recording a conductivity of each of the acupuncture sections when the UHF signal passes through the corresponding acupuncture section, calculates at least one of a first variation, which indicates a degree of variation in conductivities of the acupuncture sections, and a second variation, which indicates a degree of variation in conductivities for a plurality of channels, using at least two recorded conductivities of the respective acupuncture sections, and outputs the result of calculation as data for diagnosing the condition of the living body. | What is claimed is: 1. An apparatus for obtaining data for diagnosing the condition of a living body using an ultrahigh frequency (UHF) signal, the apparatus comprising:a signal transmitter for generating a UHF signal having a frequency in an ultrahigh frequency band and radiating the generated UHF signal at a first point which is one of two acupuncture points which exist on each of at least two acupuncture sections of a living body, said sections being located on one or more acupuncture channels, a signal receiver for receiving a UHF signal emitted from a second point which is the other one of the two acupuncture points, detecting the magnitude of the received UHF signal, and outputting the detected magnitude; and a signal processor for comparing the detected magnitude of the received UHF signal with a magnitude of the UHF signal generated by the signal transmitter, calculating from the result of comparison and recording a conductivity of each of the acupuncture sections when the UHF signal passes through the corresponding acupuncture section, calculating at least one of a first variation, which indicates a degree of variation in conductivities of the acupuncture sections, and a second variation, which indicates a degree of variation in conductivities for a plurality of said acupuncture channels, using at least two recorded conductivities of the respective acupuncture sections, and outputting the result of calculation as data for diagnosing the condition of the living body. 2. The apparatus of claim 1, wherein the signal processor compares a first norm for a normal person with the first variation, compares a second norm for a normal person with the second variation, and determines at least one of the results of comparison as another data for diagnosing the condition of the living body. 3. The apparatus of claim 1, wherein the signal transmitter generates the UHF signal having a minimum level, and when the UHF signal having the minimum level is radiated at the first point, the signal receiver detects the magnitude of the UHF signal received from the second point. 4. The apparatus of claim 1, wherein the signal transmitter comprises:a UHF signal generator for generating the UHF signal and outputting the generated UHF signal; a signal magnitude controller for controlling the magnitude of the UHF signal in response to a first control signal and outputting the UHF signal having the controlled magnitude, the first control signal being determined according to the magnitude detected from the received UHF signal; and a transmitting antenna for radiating the UHF signal having the controlled magnitude at the first point. 5. The apparatus of claim 4, wherein the signal transmitter further comprises a control signal generator for generating a second control signal in response to information data received from the signal processor, and the UHF signal generator generates the UHF signal having at least one of a magnitude and a frequency which are determ... | Samsung Electronics Co., Ltd. | A61H039/02
US06477398 | B1 | 2002-11-05 | Resonant magnetic susceptibility imaging (ReMSI) | 1998-11-12 | A three-dimensional magnetic susceptibility map of an object including a patient placed in a magnetic field is generated from a three-dimensional map of the resonant radio frequency (RF) magnetic flux external to the patient. The magnetic susceptibility of each voxel is determined from the shift of the Larmor frequency due to the presence of the voxel in the magnetizing field. The intensity variation of the transverse RF field over space is used to determine the coordinate location of each voxel. The RF field is the near field which is a dipole that serves as a basis element to form a unique reconstruction. The geometric system function corresponding to a dipole which determines the spatial intensity variations of the RF field is a band-pass for k;ρ;=k;z;. In the limit, each volume element is reconstructed independently in parallel with all other volume elements such that the scan time is no greater than the nuclear free induction decay (FID) time. With the magnetic susceptibility determined independently (via by the Larmor frequency) from the spatial reconstruction (via the geometric system function), a digital versus analogue reconstruction is possible. With these unique features, the present novel magnetic resonance imaging (MRI) invention has the potential to generate high resolution, three-dimensional, real-time anatomical images and images based on physiological parameters with little or no deterioration from motion artifact. | What is claimed is: 1. A system for providing a multi-dimensional magnetic susceptibility image of a body, comprising:a first radiation source for applying a first radiation field having a magnetic field component to magnetize the body, a first detector for measuring said magnetic field in a volume to be occupied by the body, means for applying an electromagnetic second radiation field to the body when disposed in the magnetic field to produce a third radiation field emanating from the body, a second detector producing output signals in response to said third radiation field, and a processor coupled to said second detector for receiving said output signals to produce a multi-dimensional magnetic susceptibility image of the body. 2. The system of claim 1, wherein said first radiation source comprises a magnet for producing a DC magnetic field. 3. The system of claim 2, wherein said magnet comprises a superconducting magnet. 4. The system of claim 1, wherein said first detector comprises a magnetometer. 5. The system of claim 1, wherein said means for applying a second radiation field comprises an RF generator. 6. The system of claim 1, further comprising an analog to digital converter coupled to said second detector for digitizing said output signals. 7. The system of claim 1, wherein said electromagnetic second radiation field polarizes nuclei having non-zero spin in the body, said polarized nuclei precessing to produce said third radiation field. 8. The system of claim 1, wherein said processor includes a Fourier transform stage for obtaining Fourier spectra of said output signals of said second detector. 9. The system of claim 1, further comprising a plurality of detectors for detecting said third radiation field, said plurality of detectors being disposed in a plane with respect to each other and with respect to said second detector, said plurality of detectors being configured to move in a direction perpendicular to the plane to sample said third radiation field over a three-dimensional volume external to the body. 10. The system of claim 1, further comprising a plurality of detectors forming a three-dimensional array to sample said third radiation field over a three-dimensional volume external to the body. 11. The system of claim 9, wherein said processor comprises a Fourier transform stage for obtaining frequencies and intensities of Fourier components of said sampled third radiation, said frequency components indicating the magnetic susceptibility corresponding to voxels of the body and said intensity components indicating positions of said voxels. 12. The system of claim 1, wherein the means for applying includes means for applying an electromagnetic second radiation field to the body when disposed in the magnetic field to produce a third radiation field emanating from a voxel in the body that approximates a dipole near field having a maximum amplitude given by the following formula:B1=mz2z2−x2−y2/(x2+y2+z2)5/2 wherein x,y, ... |  | A61B005/05
US06480731 | B1 | 2002-11-12 | Biomedical electrode | 2000-09-25 | A biomedical electrode including a flexible pad having a top surface and a bottom surface; an asymmetrical, linearly aligned array of signal contacts retained by the flexible pad and each having a contact surface projecting from the bottom surface and a coupling surface projecting above the top surface; and a connector including a plurality of connector contacts each being shaped and arranged for electrical connection to a different one of the coupling surfaces. The asymmetrical array of signal contacts facilitates proper positioning of the electrode on the skin. | What is claimed is: 1. A biomedical electrode comprising:a non-conductive case having a top surface and a bottom surface for attachment to the skin; an adhesive substance covering a portion of said bottom surface; a plurality of contacts retained by said case and projecting outwardly from said bottom surface, each of said contacts having an outer surface portion for contacting the skin; and wherein said bottom surface comprises a base portion inwardly displaced from said outer surface portions and transition portions sloping between said base portion and each of said outer surface portions. 2. A biomedical electrode according to claim 1 wherein each said outer surface portion is elongated with a pair of longitudinal edges at least one of which is intersected by one of said transition portions. 3. A biomedical electrode according to claim 2 wherein said elongated surface portions are arranged in a substantially parallel array disposed substantially parallel to said base portion. 4. A biomedical electrode according to claim 3 wherein each of said transition portions is concave. 5. A biomedical electrode according to claim 4 wherein each of said transition portions forms a catenary curve. 6. A biomedical electrode according to claim 3 wherein each of said contacts is cylindrical and disposed substantially parallel to said base portion. 7. A biomedical electrode according to claim 6 wherein each of said transition portions is concave. 8. A biomedical electrode according to claim 7 wherein each of said transition portions forms a catenary curve. 9. A biomedical electrode according to claim 2 wherein each of said edges is intersected by one of said transition portions. 10. A biomedical electrode according to claim 9 wherein said elongated surface portions are arranged in a substantially parallel array disposed substantially parallel to said base portion. 11. A biomedical electrode according to claim 10 wherein each of said transition portions is concave. 12. A biomedical electrode according to claim 11 wherein each of said transition portions forms a catenary curve. 13. A biomedical electrode according to claim 9 wherein each of said contacts is cylindrical and disposed substantially parallel to said base portion. 14. A biomedical electrode according to claim 10 wherein said elongated surface portions are arranged in a substantially parallel array disposed substantially parallel to said base portion. 15. A biomedical electrode according to claim 9 wherein each of said transition portions is concave. 16. A biomedical electrode according to claim 12 wherein each of said transition portions forms a catenary curve. 17. A biomedical electrode according to claim 1 wherein each of said transition portions is concave. 18. A biomedical electrode according to claim 14 wherein each of said transition portions forms a catenary curve. 19. A biomedical electrode according to claim 15 wherein each of said contacts is cylindrical and disposed subs... | Altec, Inc. | A61B005/04
US06490475 | B1 | 2002-12-03 | Fluoroscopic tracking and visualization system | 2000-04-28 | A system employs a tracker and a set of substantially non-shadowing point markers, arranged in a fixed pattern or set in a fluoroscope calibration fixture that is imaged in each shot. The fixture is preferably affixed to the image detector of the fluoroscope, and tracking elements secured with respect to the fixture and at least one of a tool and the patient, provide respective position data irrespective of movement. A marker detection module identifies markers imaged in each shot, and a processor applies the known marker positions to model the projection geometry, e.g., camera axis and focus, for the shot and, together with the tracked tool position, form a corrected tool navigation image. In one embodiment an inverting distortion correction converts the tracked or actual location of the tool and displays the tool on the fluoroscopic image to guide the surgeon in tool navigation. In another aspect of the invention, the fluoroscope takes a series of frames while rotating in a plane about the patient, and the camera models derived from the marker images in each frame are applied to define a common center and coordinate axes in the imaged tissue region to which all of the fluoroscope view may be registered. The processor then filters and back-projects the image data or otherwise forms a volume image data set corresponding to the region of tissue being imaged, and desired fluoro-CT planar images of a the imaged patient volume are constructed from this data set. Planes may then be constructed and displayed without requiring complex tracking and image correlation systems previously needed for operating-room management of MRI, CT or PET study image data. Further, the fluoro-CT images thus constructed may be directly registered to preoperative MRI, CT or PET 3D image data, or may obviate the need for such preoperative imaging. Preferably, the tracker employs electromagnetic tracking elements, as shown for example in U.S. Pat. No. 5,967,980, to generate and/or detect electromagnetic field components unobstructed by the patient and intervening structures, and to determine coordinates directly referenced to the patient, the tool or the camera. The calibration fixture may be implemented with BBs in a radiolucent block of structural foam, and/or may be implemented by microlithographic techniques, in which case magnetic tracking elements may be simultaneously formed in registry with the markers on a sheet that mounts to the camera, is incorporated in a radiographic support table, or otherwise positioned to be imaged in each shot. | What is claimed is: 1. A method for surgical imaging and display of the type including a fluoroscope x-ray source, imaging assembly, display and image processor, for displaying a fluoroscope image for surgical guidance, wherein the method comprises the steps of:(i) positioning a defined set of markers disposed in a pattern so as to be imaged in each pose or view of the imaging assembly, said set of markers being fixed in pre-determined positions in a rigid carrier; (ii) securing a first tracking element against motion with respect to the carrier so that determining position of said tracking element in a single measurement determines position of all the markers of the set; (iii) identifying images of at least a subset of said markers in a first view; (iv) applying said identified images and the determined marker positions to calibrate a camera model of the shot; (v) repeating steps (i)-(iv) for each of a plurality of successive views taken in successively different fluoroscope positions; and (vi) registering image data from the plurality of views to a common coordinate system. 2. The method of claim 1, further comprising the steps of removing the identified images of markers from the first view to form an unobstructed view and displaying the unobstructed view. 3. The method of claim 1, further comprising the steps ofsecuring additional tracking elements to at least one object selected from among a patient and a tool so as to determine position of said object, and positioning an image of object in the registered view. 4. The method of claim 1, further comprising the steps ofsecuring an additional tracking element to a patient to determine position of the patient, wherein said common coordinate system corresponds to a common region of imaged tissue in the patient, and back-projecting image data from the plurality of views to form a fluoro-CT data set for said common region of tissue. 5. The method of claim 4, further comprising the step of registering said fluoro-CT data set to a set of preoperative CT, MRI or PET image data for said common region of tissue. 6. A system for surgical imaging and display of tissue structures of a patient, and including a display and an image processor for displaying such images in coordination with a tool image to facilitate manipulation of the tool during the surgical procedure, the system being configured for use with a fluoroscope such that at least one image in the display is derived from the fluoroscope at the time of surgery, and characterized in that the system comprises:a three-dimensional spatial fixture isometrically affixed to an imaging side of the fluoroscope for providing patterns of markers which are imaged in each fluoroscope image; a tracking assembly having at least two tracking elements operative to determine position of the fixture and patient, one of said tracking elements being secured against motion with respect to the spatial fixture so that determining position of said tracking eleme... | GE Medical Systems Global Technology Company, LLC | A61B005/05
US06484049 | B1 | 2002-11-19 | Fluoroscopic tracking and visualization system | 2000-04-28 | A system employs a tracker and a set of substantially non-shadowing point markers, arranged in a fixed pattern or set in a fluoroscope calibration fixture that is imaged in each shot. The fixture is preferably affixed to the image detector of the fluoroscope, and tracking elements secured with respect to the fixture and at least one of a tool and the patient, provide respective position data irrespective of movement. A marker detection module identifies markers imaged in each shot, and a processor applies the known marker positions to model the projection geometry, e.g., camera axis and focus, for the shot and, together with the tracked tool position, form a corrected tool navigation image. In one embodiment an inverting distortion correction converts the tracked or actual location of the tool and displays the tool on the fluoroscopic image to guide the surgeon in tool navigation. In another aspect of the invention, the fluoroscope takes a series of frames while rotating in a plane about the patient, and the camera models derived from the marker images in each frame are applied to define a common center and coordinate axes in the imaged tissue region to which all of the fluoroscope view may be registered. The processor then filters and back-projects the image data or otherwise forms a volume image data set corresponding to the region of tissue being imaged, and desired fluoro-CT planar images of a the imaged patient volume are constructed from this data set. Planes may then be constructed and displayed without requiring complex tracking and image correlation systems previously needed for operating-room management of MRI, CT or PET study image data. Further, the fluoro-CT images thus constructed may be directly registered to preoperative MRI, CT or PET 3D image data, or may obviate the need for such preoperative imaging. Preferably, the tracker employs electromagnetic tracking elements, as shown for example in U.S. Pat. No. 5,967,980, to generate and/or detect electromagnetic field components unobstructed by the patient and intervening structures, and to determine coordinates directly referenced to the patient, the tool or the camera. The calibration fixture may be implemented with BBs in a radiolucent block of structural foam, and/or may be implemented by microlithographic techniques, in which case magnetic tracking elements may be simultaneously formed in registry with the markers on a sheet that mounts to the camera, is incorporated in a radiographic support table, or otherwise positioned to be imaged in each shot. | What is claimed is: 1. A system for surgical imaging and display of the type indicating tool position together with an image of a patient undergoing surgery, and including a display and an image processor for displaying such image in coordination with an image of the tool for visual navigation of the tool during the surgical procedure, the system being configured for use with a fluoroscope that includes an x-ray source and an imaging system, and such that at least one image in the display is derived from the fluoroscope at the time of surgery, wherein the system comprises:a fixture including a three-dimensional array of markers and adapted to be rigidly affixed to a fluoroscope for automatically imaging the array of markers as a fluoroscope image is acquired with the fluoroscope; a tracking assembly including a first tracking element associated with the tool and a second tracking element associated with the fixture, the tracking assembly being effective to automatically determine relative position data of the marker array and the tool; a marker determination unit operative on the fluoroscope image to identify at least a subset of said markers in the image; a processor operative with said identification to calibrate the system; and a correction unit responsive to the system calibration and to said position data to determine an image transformation such that a representation of the tool is correctly positioned and oriented in the fluoroscope image. 2. The surgical imaging and display system of claim 1, wherein said fixture includes arrays of markers arranged in two different planes along an imaging direction in substantially non-shadowing patterns, and said correction unit applies the marker position data to determine camera focus and center to register the representation of the tool in the fluoroscope image. 3. The surgical imaging and display system of claim 1, wherein said correction unit determines an image distortion inverse transform operative to convert tracking assembly spatial coordinates of the tool relative to the imaging system, to fluoroscope image coordinates. 4. The surgical imaging and display system of claim 1, wherein said processor determines a camera projection geometry for each of a plurality of fluoroscope images and applies said camera projection geometry to identify a tissue coordinate system for a common region of imaged tissue. 5. The surgical imaging and display system of claim 4, wherein said processor transforms image data of said plurality of fluoroscope images to a 3D fluoro-CT data set representative of said common region of imaged tissue. 6. The surgical imaging and display system of claim 1, wherein said processor determines a camera model that includes radial distortion of said fluoroscope image. 7. The surgical imaging and display system of claim 1, further comprising a table of calibration data representing static camera corrections that vary with camera position or orientation. 8. The surgical imaging... | GE Medical Systems Global Technology Company, LLC | A61B005/05
US06487437 | B1 | 2002-11-26 | Device for high gain and uniformly localized magnetic resonance imaging | 2000-03-21 | A microcoil configuration, preferably on a medical device to be inserted into a patient, has an opposed pair of microcoils. At least one or each microcoil of the opposed pair of microcoils has at least a region where a diameter circumscribed by a first winding is greater than the diameter circumscribed by at least one complete second winding, especially an adjacent winding displaced from the first winding along an axis or core of the medical device or an axis of the microcoil. The second winding is nearer to or farther from an intermediate region between the microcoils that define the pair of microcoils. For example, it is common to have a connecting (usually straight or non-wound) lead between the two microcoils, and this lead may be used to define an intermediate region. The microcoil configuration with varying circumference between windings (especially adjacent windings) is generally referred to as a dumb-bell or horn configuration because of its general appearance and the individual microcoils are referred to as a horn microcoil, again because of the visual appearance of the microcoil. The configuration of the microcoils assists in defining the properties of an RF responsive field adjacent to the device. | What is claimed: 1. A device adapted for insertion within an organism during a magnetic resonance procedure, said device comprising: at least one pair of opposed, non-uniformly-cylindrical, coaxial RF receiver microcoils having a space between each microcoil of said pair of microcoils, at least one of the coils of said microcoils having at least one adjacent pair of windings on at least one microcoil in which a diameter of one winding on the at least one microcoil increases in winding diameter with respect to a diameter of an adjacent winding. 2. The device of claim 1 wherein said device comprises a catheter having at least one lumen, wherein both coils of said pair of microcoils have at least one adjacent pair of windings in which a diameter of one winding on the each microcoil in said pair of microcoils increases in winding diameter with respect to a diameter of an adjacent winding on that microcoil and said at least one pair of microcoils is radially located about said at least one lumen and said windings have diameters of greater than 0.1 mm. 3. The device of claim 2 wherein at least some of the windings have a diameter of greater than 0.1 mm and less than 3 mm. 4. The device of claim 3 wherein microcatheters are present within said device which extend outside of said device to deliver at least some liquid material within a volume bordered by planes extending radially from the catheter at ends of the at least one pair of microcoils which define a space between each microcoil within said at least one pair of microcoils. 5. The device of claim 4 wherein said at least one pair of microcoils is electrically connected to a preamplifier within a portion of said device. 6. The device of claim 3 wherein said at least one pair of microcoils is embedded within a binder material. 7. The device of claim 4 wherein said device, in response to radiofrequency transmission, generates a reception field which has a more uniform transverse field strength within said volume bordered by planes than in a comparable volume surrounding a catheter having equally spaced windings of similar winding diameters, so that the difference between maximum and minimum values of the transverse field strength produced by said device within said volume at a given radial distance from the coil axis is smaller by at least 20% than that for a catheter having equally spaced windings of similar winding diameters. 8. The device of claim 2 wherein at least one drug delivery port is present within said device. 9. The device of claim 8 wherein said at least one drug delivery port is located so that at least some drug to be delivered through said port is delivered away from said device within a space between said microcoils. 10. The device of claim 1 wherein said at least one pair of microcoils is embedded within a binder material which surrounds said lumen. 11. The device of claim 2 wherein said at least one pair of microcoils is electrically connected to a preamplifier within a... | Image-Guided Neurologies, Inc. | A61B005/055
US06490480 | B1 | 2002-12-03 | Apparatus and methods for measuring autonomic nervous system function | 2000-09-14 | An apparatus and a non-invasive polygraphic diagnostic method electroautonomography are described. The invented apparatus can be used for diagnostic test to determine the function of the autonomic nervous system (ANS) of major organ systems. Further more, the invented apparatus and related test methods are used for measurement of the two types of skin potentials i.e. slow waves and fast waves. Since the fast waves displays possible clinical indications of autonomic nerve conduction velocity and other ANS function, the present apparatus and the non-invasive polygraphic method can be used for an early and accurate diagnostic tests for many diseases related to autonomic dysfunction and microneurography. | What is claimed is: 1. Method for measuring electrophysiological signals in aid of analyzing autonomic nervous system (ANS) function of a mammal comprising the steps of:(a) imposing two waves of varying electrical signals upon the mammal's neurological system—a relatively slow wave and a relatively fast wave, utilizing one or more neurological system pathways for transit by such waves, (b) recording or displaying fast wave and slow, signals (c) making frequency comparisons of each of such wave signals as affected by interaction with the neurological system of the test subject and the combinations of such wave signals as affected by interaction with the neurological system of the test subject to respective baselines, whereby an enhanced sensitivity of measurement of ANS function is achieved to effect a fast wave-slow wave measurement. 2. The method of claim 1 wherein the baseline is response of the subject at a different time. 3. The method of claim 1 wherein the baseline is response of the subject under changed conditions such as exercise, changed body orientation or stimulus. 4. The method of claim 1 wherein the baseline is response of another subject or other calibration baseline external to the subject. 5. The method of claim 1 wherein the fast wave-slow wave ANS measurement is an electroautonomographic method. 6. The method of claim 5 wherein the said fast wave-slow wave measurement is made in combination with one or more other physiological measurements of mammal functions affected by or affecting ANS functions and the fast wave-slow wave measurements are correlated with the other measurements. 7. The method of claim 6 wherein the other measurement is selected from the group consisting of blood pressure, respiration measurement, saturation measurement, electrocardiogram, electroencephelogram, electrogastrogram and electrooculogram. 8. The method of claim 1 wherein the fast wave-slow wave measurement is made in multiple parallel channels. 9. The method of claim 1 wherein the fast wave-slow wave measurement is applied to skin potential ANS measurement. 10. Apparatus for practicing the method of claim 1 comprising means for establishing a varying fast wave and slow wave signal through one or more neurological pathways of a mammal's autonomic nervous system (ANS) subject with at least an order of magnitude (power of ten) differential of frequency between fast and slow waves and means for displaying and/or recording the waves. 11. Apparatus according to claim 10 comprising frequency filters to establish the waves and parallel AC and DC amplifiers for measurement. 12. Apparatus of claim 10 comprising means for making multi-channel fast wave-slow wave ANS function measurements. 13. Apparatus of claim 10 comprising means for effecting at least one additional measurement in combination with the fast wave-slow wave measurement and correlating results of the multiple measurements. |  | A61B005/05
US06462540 | B1 | 2002-10-08 | Magnetic field measuring apparatus which enables external magnetic noise cancellation | 2000-08-10 | A magnetic field measuring apparatus for precise cancellation of environmental noise includes a plurality of first SQUID gradiometers to detect noise and biomagnetic fields, a plurality of second SQUID gradiometers to detect noise, a driving circuit to drive these gradiometers, and a computer to execute signal processing after collecting the signals detected by these gradiometers. First and second SQUID gradiometers are provided which include first-order gradient pickup coils with the baselines formed by the coils of second gradiometers being shorter than those of first gradiometers. The apparatus cancels noise, from detected biomagnetic signal waveforms, caused by variant noise cancellation rates of the coils of first gradiometers, different baselines of the coils of second gradiometers, and the frequency property of a magnetically shielded room in which the apparatus is installed. | What is claimed is: 1. A magnetic field measuring apparatus which enables external magnetic noise cancellation, comprising:a plurality of first SQUID gradiometers to detect signals in a normal direction of a magnetic field originating from an object to be inspected; a second SQUID gradiometer to detect signals in a normal direction of external magnetic noise, wherein said second SQUID gradiometer is separated from said first SQUID gradiometers and is located in a position above said first SQUID gradiometers; a cryogenic enclosure to keep said first and second SQUID gradiometers cold; a driving circuit to drive said first and second SQUID gradiometers; a computer to execute signal processing for canceling the external magnetic noise included in magnetic signals detected by said first SQUID gradiometers, using the external magnetic noise signals detected by said second SQUID gradiometer, after collecting the signals detected by said first and second squid gradiometers; and a display means to display the results of signal processing, wherein said first and second SQUID gradiometers comprise differential-type pickup coils and a baseline length of said differential-type pickup coils of said second SQUID gradiometer is shorter than a baseline length of said differential-type pickup coils of said first SQUID gradiometers. 2. The magnetic field measuring apparatus according to claim 1, wherein said apparatus placed in a magnetically shielded room detects said signals in a normal direction of a magnetic field originating from said object to be inspected and includes a single unit or a plurality of units of second SQUID gradiometers,said computer executes first signal processing by using the external magnetic noise signals detected by said second SQUID gradiometer, mixed magnetic signals which are formed by mixing said external magnetic noise signals, and the magnetic signals detected by said first SQUID gradiometers and, by applying a method of least squares, thus canceling said external magnetic noise from said mixed magnetic signals, and second signal processing in such a manner that said computer executes approximation of waveform B(t) which represents external magnetic noise occurring due to the frequency property of said magnetically shielded room with its magnetic field strength changing as a function of time near the initial time at which said external magnetic noise begins to occur due to said frequency property of said magnetically shielded room by using equation B(t)=−A·t2·exp (−t/T), where A is amplitude, T is time constant, and t is time variable, calculates said amplitude A and said time constant T, according to the method of least squares, by using the magnetic signal waveform obtained through said first processing, and cancels said external magnetic noise occurring due to said frequency property of said magnetically shielded room from the magnetic signal waveform obtained through said first signal processing by using said waveform B(t) ... | Hitachi, Ltd. | G01R033/035 G01R033/022 A61B005/05
US06866643 | B2 | 2005-03-15 | Determination of finger position | 2000-12-05 | A prescription is provided which specifies constraints, e.g., the type (revolute and/or prismatic) and the number of joints which may be included between any two position-sensing elements (PSEs), where the joints connect the links of a kinematically constrained multi-articulated structure, whereby the defining parameters of the structure may be determined using the spatial placement of the two PSEs and the kinematic constraints of the multi-articulated structure, and where at least the spatial placement of one link is not directly measured. Also provided are preferred placements of PSEs and goniometers on a kinematically constrained multi-articulated structure which will allow determination of the spatial placement of the links, where at least the spatial placement of one link is not directly measured. Revolute joint models of the articulations of the entire human body, as well as preferred PSE and goniometer locations, are provided. An algorithm is provided for determining the joint angles for a finger modeled as a 4-link planar manipulator with one PSE affixed to the fingertip and one PSE affixed to the metacarpus. | 1. A system, comprising: a mount configured to be coupled to an appendage; a position sensor including a position sensing element coupled to the mount, the position sensor configured to send a signal associated with a spatial position of the position sensing element with respect to a predetermined reference point; and a data processor configured to generate an output signal associated with the spatial position of the position sensing element based on the signal, said data processor configured to determine a spatial position of the mount, the spatial position of the mount indicative of a distance and a direction from the predetermined reference point. 2. The system of claim 1, wherein the mount includes a ring. 3. The system of claim 2, wherein the ring includes an elastic band. 4. The system of claim 1, wherein the mount includes a clip having flexible and separable portions. 5. The system of claim 1, wherein the mount includes a thimble. 6. The system of claim 5, wherein the thimble includes elastic material. 7. The system of claim 1, wherein the mount includes an artificial fingernail having a support configured to be adhesively attached to a fingernail on the appendage. 8. The system of claim 1, wherein the position sensing element includes at least one of an electromagnetic energy transmitter and an electromagnetic energy receiver. 9. The system of claim 1, the position sensing element being a first position sensing element, the system further comprising a second position sensing element configured to be positioned apart from the first position sensing element. 10. The system of claim 1, the position sensing element being a first position sensing element configured to be positioned on a distal link of the appendage, the system further comprising a second position sensing element configured to be positioned on a proximal link of the appendage and separated from the distal link by an intermediate link. 11. The system of claim 10, wherein the data processor is configured to calculate the spatial position of the intermediate link based on the first position sensing element and the second position sensing element. 12. The system of claim 1, further comprising a support structure configured to apply a force reflection. 13. A method, comprising: generating a signal associated with a spatial position of a position sensing element with respect to a predetermined reference point, the position sensing element being coupled to a position sensor, the position sensor being coupled to a mount configured to be worn on an appendage; transmitting the signal to a data processor; generating an output signal associated with the spatial position of the position sensing element based on the transmitted signal; and calculating a spatial position of the mount based on the output signal, the spatial position of the mount indicative of a distance and a direction from the predetermined reference point. 14. Processor executable code stored on a processor-r... | Immersion Corporation | A61B005/103
US06821256 | B2 | 2004-11-23 | Non-alternating beat-to-beat fluctuations in T wave morphology | 2001-02-01 | The invention features methods to detect T wave lability in an individual, and methods of using T wave lability to detect or monitor abnormal cardiac activities. An individual can be assessed for the risk of sudden death due to cardiovascular pathology using methods provided by the invention. The invention also features methods of obtaining a T wave lability index for an individual. The invention further features a computer-readable storage medium for calculating an individual's T wave lability index and an apparatus for obtaining same. In addition, the invention features an article of manufacture for chemically stressing an individual for the purpose of determining a T wave lability index. | What is claimed is: 1. A method of assessing the risk of an individual for sudden death due to cardiovascular pathology, the method comprising:obtaining T wave signals representative of electrical activity of the heart of said individual; detecting the presence of non-alternating fluctuations in T wave morphology for isochronic points between consecutive T waves in said signals; and determining a T wave lability index from said non-alternating fluctuations in T wave morphology, wherein a T wave lability index that is significantly different than a reference value is indicative of an increased risk of said individual for sudden death due to a cardiovascular disease. 2. The method of claim 1, further comprising administering a chemical stressor to said individual. 3. The method of claim 1, wherein said cardiovascular pathology is selected from the group consisting of long QT syndrome, hypertrophic cardiomyopathy, dilated cardiomyopathy, coronary artery disease, myocardial ischemia, idiopathic ventricular fibrillation and Brugada syndrome. 4. The method of claim 1, wherein said individual presents with QT prolongation, QT variability, ectopy, TWA, OHCA, syncope, angina, late potentials, QT dispersion, wide complex tachycardia, unexplained seizures and unexplained near drownings. 5. A method, the method comprising: identifying non-alternating fluctuations in T wave morphology for isochronic points between consecutive T waves in signals representative of electrical activity of the heart of an individual; and calculating a T wave lability index as a function of said non-alternating fluctuations in T wave morphology. 6. A computer-readable storage medium having instructions stored thereon for causing a programmable processor to:identify non-alternating fluctuations in T wave morphology for isochronic points between consecutive T waves in T wave signals representative of electrical activity of the heart of an individual; and determine a T wave lability index as a function of said non-alternating fluctuations in T wave morphology. 7. The computer-readable storage medium of claim 6, wherein said determining a T wave lability index as a function of said non-alternating fluctuations in T wave morphology comprises eliminating ectopic beats and sinus beats preceding and following said ectopic beats and calculating the maximal value of root-mean-square differences for isochronic points of a repolarization interval between pairs of consecutive T waves. 8. The computer-readable storage medium of claim 7, wherein said ectopic beats comprise a ventricular premature contraction or an atrial premature contraction. 9. The computer-readable storage medium of claim 7, wherein said determining a T wave lability index as a function of said non-alternating fluctuations in T wave morphology further comprises filtering said signal prior to said calculating. 10. The computer-readable storage medium of claim 7, wherein said determining a T wave lability index as a... | Mayo Foundation for Medical Education and Research | A61B005/0452
US06477404 | B1 | 2002-11-05 | System and method for detection of pacing pulses within ECG signals | 2000-03-01 | A system and method for detecting pacing pulses generated by a cardiac pacemaker within an ECG signal. The method involves decomposing the ECG signal into high and low-frequency components that represent the energy of the input signal in high and low-frequency bands. The timing of energy pulses detected within the high and low-frequency bands are then used to determine whether the pulses may represent a pacing pulse. | What is claimed is: 1. A method for detecting pacing pulses within an electrocardiogram (ECG) input signal, comprising:decomposing the input signal into high and low frequency components representing the energy of the input signal within high and low frequency bands, respectively; detecting one or more energy pulses within each of the high and low frequency components; and, detecting a pacing pulse within the input signal if the detections of the high and low-frequency energy pulses meet specific timing criteria. 2. The method of claim 1 wherein the input signal is decomposed by filtering with high and low frequency bandpass filters. 3. The method of claim 2 wherein the filtering and detection steps are performed digitally from sampled signals. 4. The method of claim 2 wherein the filtering and detection steps are performed with analog components. 5. The method of claim 1 wherein the high and low-frequency bandpass filters have center frequencies of approximately 1 KHz and 30 KHz. 6. The method of claim 1 wherein high and low frequency energy pulses must occur within a specified time interval in order to meet the timing criteria for detecting a pacing pulse. 7. The method of claim 1 further comprising:detecting first and second high-frequency energy pulses within the high frequency component of the input signal, the high-frequency energy pulses representing possible rising and falling edges of a pacing pulse; and, wherein the timing criteria for detection of a pacing pulse includes detection of the second high-frequency energy pulse within a specified minimum time interval from the detection of the first high-frequency energy pulse. 8. The method of claim 7 wherein the timing criteria for detecting a pacing pulse includes detection of a low-frequency energy pulse within a specified time interval with respect to detection of the first high-frequency energy pulse. 9. The method of claim 7 wherein the timing criteria for detection a pacing pulse includes detection of the second high-frequency energy pulse within a specified maximum time interval from detection of the first high-frequency energy pulse. 10. The method of claim 1 further comprising detecting an energy pulse by comparing a sensed energy pulse to a threshold value. 11. The method of claim 10 wherein energy pulses in the high-frequency band are compared to a threshold value derived from a sensed RMS level in the input signal. 12. The method of claim 10 wherein energy pulses in the high-frequency band are compared to a threshold value based upon a prior detection of a high-frequency energy pulse. | Cardiac Pacemakers, Inc. | A61B005/0402
US06652469 | B2 | 2003-11-25 | Movement detector pad with resilient plate attachment | 2001-06-25 | Resilient attachment members interconnect a pair of flat plates of a movement detector pad and are preferably disposed in the corners of these flat plates. A piezoelectric transducer is disposed centrally between the plates to generate signals when the plates move with respect to one another. In one embodiment the resilient attachment members each have a connector pin which is connected to one of the plates and extends into a pin receiving hollow node formed in the other plates and projecting above an inner surface of the other plate. The end of the connector pin has lateral projections to engage within the node when both plates are spaced apart a predetermined distance by the pressure of helical springs which are disposed about each pin and its associated node. During movement of the pin within the node the pin is in substantially friction free movement whereby not to corrupt the movement signal generated by the piezoelectric crystal. These resilient attachment members interconnect the plates together while providing flexion thereof and which have the effect of maximizing the movement signal to the piezo by reducing the shunt effect that a more rigid corner plate connection has. The resilient members may also be constituted by leaf springs formed integral with one of the plates and connected to the other. | What is claimed is: 1. A movement detector pad comprising a pair of flat plates supported spaced apart in juxtaposed facial alignment and disposed in substantially parallel relationship by resilient attachment members secured between said plates at predetermined positions adjacent an outer circumferential edge of said plates, a piezoelectric compression transducer secured between said plates substantially centrally thereof and generating electric signals when said plates are displaced with respect to one another by displacement of an exterior load positioned above a top one of said plates, said top one of said plates being a collector plate and the other plate being a backing plate; said resilient attachment members spring biasing said plates apart and interconnecting said plates in corner areas thereof, said resilient attachment members each has a connector pin connected to one of said plates and extending transversely to an inner surface of said plate, said connector pin having lateral projecting mean spaced a predetermined distance from said inner surface, and a pin receiving hollow node projecting above an inner surface, of the other of said plates and aligned with said connector pin; said hollow node having a flat top wall with a hole therein for receiving said pin therethrough, a ledge formed about said hole by said top wall, said pin extending into said hole with said lateral projecting means captive thereunder and disposed for facial contact with an inner face of said ledge when biased theragainst, and spring means to spring bias said plates apart with said plates being connected together by said connector pin captive in said node with said lateral projecting means biased against said ledge. 2. A movement detector pad as claimed in claim 1 wherein said spring means is a helical compression spring retained in position about said connector pin and pin receiving node and between said plates. 3. A movement detector pad as claimed in claim 2 wherein said hole is larger than an outer diameter of said connector pin, said helical compression spring being retained captive to maintain said connector pin spaced from a peripheral edge of said hole whereby said pin is displaced in said hole free of friction therewith. 4. A movement detector pad as claimed in claim 3 wherein said hole is a circular hole, said connector pin being a cylindrical slotted pin of plastic material defining opposed pin segments which can flex towards one another, said lateral projecting means being laterally and outwardly extending hook formations integrally formed adjacent a free end of each said pin segments. 5. A movement detector pad as claimed in claim 4 wherein said pin receiving hollow node is integrally formed in said other of said plates, said hollow node having a hollow space circumscribed by a cone-shaped circumferential sidewall, said flat top wall of said node being a circular top wall, said connector pin extending through said hole in substantially concentr... | 34160704 Canada Inc. | A61B005/103 A61B005/08
US06658276 | B2 | 2003-12-02 | Pulse oximeter user interface | 2002-02-12 | A pulse oximetry user interface has a display and a plurality of views each configured to occupy the display. Each of the views are adapted to present data responsive to a physiological signal. A plurality of icons are configured to occupy a portion of the views and adapted to designate the content of the views. Further, a plurality of keys are proximate to the display and correspond to the icons so as to select the icons. One of the views is a pleth view that presents a pulse waveform. Another one of the views is a trend view that presents a trend graph. At least one of the icons can be selected so as to switch the display between the pleth view and the trend view. | What is claimed is: 1. A pulse oximetry user interface comprising:a display; a plurality of views each configured to occupy said display, each of said views adapted to present data responsive to a physiological signal; a plurality of icons configured to occupy a portion of said views and adapted to designate the content of said views; a plurality of keys proximate to said display and corresponding to said icons so as to select said icons; a scale associated with said pulse waveform; a signal strength measure corresponding to said physiological signal; and a relationship between said signal strength and said scale so that said pulse waveform conveys information regarding said signal strengths, wherein one of said views presents a pulse waveform, another of said views presents a trend graph, and at least one of said icons can be selected so as to switch said display between said one view and another view. 2. The pulse oximetry user interface according to claim 1 wherein said relationship is a piecewise-linear auto-scaling function. 3. The pulse oximetry user interface according to claim 2 whereinsaid pulse waveform is about 90% full scale for signal strengths in the range of about 10% to 20% DC; said pulse waveform is in the range of about 60% to 90% full scale for signal strengths in the range of about 2% to 10% DC; said pulse waveform is in the range of about 15% to 60% full scale for signal strengths in the range of about 0.5% to 2% DC; and said pulse waveform is about 15% full scale for signal strengths in the range of about 0.02% to 0.5% DC. 4. A pulse oximetry user interface method comprising the steps of:deriving a pulse waveform responsive to a physiological signal; calculating a data trend responsive to said physiological signal; providing said pulse waveform in a first display view; presenting at least a portion of said data trend in a second display view; selecting a first icon accessible from said first display view to switch to said second display view; selecting a second icon accessible from said second display view to switch to said first display view; determining a signal strength for said physiological signal; and scaling said pulse waveform according to a piecewise linear relationship so as to be responsive to said signal strength. 5. A pulse oximetry user interface method comprising the steps of:deriving a pulse waveform responsive to a physiological signal; calculating a data trend responsive to said physiological signal; providing said pulse waveform in a first display view; presenting at least a portion of said data trend in a second display view; selecting a first icon accessible from said first display view to switch to said second display view; selecting a second icon accessible from said second display view to switch to said first display view; determining a first portion of said data trend corresponding to a first time period; determining a second portion of said data trend corresponding to a second time period, ... | Masimo Corporation | A61B005/00
US06490471 | B2 | 2002-12-03 | Electromagnetical imaging and therapeutic (EMIT) systems | 2001-07-27 | A microwave tomographic device including a single frequency three dimensional microwave tomographic system in cooperation with a single frequency three dimensional electrical impedance capable of imaging a full scale biological object is disclosed. The device includes a code division software which cooperates with a microwave patch system to, inter alia, enable superficial imaging of biological systems. A cluster of antennas and transceivers are used to provide MWT and EIT integrated in a single 3 dimensional microwave tomographic system for examining the biological from a number of views in real-time. | What is claimed is: 1. A code division software method implemented in a microwave tomographic device having a single frequency three dimensional microwave tomographic system in cooperation with a single frequency three dimensional electrical impedance capable of imaging a full scale biological object, the code division software comprising:means for collecting scattering diagram data from a plurality of signals; means for sampling and filtering; and means for assigning values, said means for collecting being a data acquisition system having said means for sampling and said means for assigning being incorporated therein to implement said code division software. |  | A61B005/05
US06493568 | B1 | 2002-12-10 | Patient interface system | 1997-05-15 | A patient interface system integral with a critical care bed for allowing the acquisition, analysis, display, and conveyance of patient-related data from a variety of transducers. The system is adapted to recognize and interpret each type of signal being received, despite the type and/or make of the particular transducers. The system is also adapted to simultaneously display data traces and representative readings from a variety of transducers simultaneously on a single screen detachably mounted to the bed. The display screen is pivotably mounted for ease of use and may be detached from the bed together with the main processor when the corresponding features are not desired. The bed is adapted with electronic connection sockets along each side of the patient surface to present convenient connections for patient transducer leads. The system has resident memory for storing data to enable trend analysis or downloading for patient data records. Bedside medical devices can either be connected to the device by cable connections or by use of wireless connections and is capable of controlling various medical devices related to the bed or patient, potentially including patient turn actuators, scales, inflation devices and others. | We claim: 1. A patient interface system comprising:a bed for supporting a patient, said bed comprising a universal port for operatively receiving any one of a plurality grouping of conventional transducer leads, each member of said plurality grouping being adapted to cooperate with a conventional transducer to provide a signal related to a sensed physiological characteristic of the patient; a processor linked in communication with said universal port, said processor being adapted (a) to receive a signal from said port, (b) to process the received signal to distinguish an identifiable component of the received signal, (c) to correlate such identifiable component with an identifying profile, and (d) to process the received signal based on data related to the identifying profile. 2. The patient interface system of claim 1, further comprising;a display system for displaying a representation of signals processed by said processor relative to time, said display system being operatively linked with said processor, wherein said processor is adapted to interpret and display the processed signals utilizing said display system. 3. The patient interface system of claim 2, wherein said display system is pivotally mounted to said bed. 4. The patient interface system of claim 2, wherein said display system is detachably mountable on said bed and is pivotable relative to said bed when so mounted. 5. The patient interface system of claim 4, further comprising a detachable cartridge including said processor and said display system, wherein:said processor is a slim-line processor; said display system includes a flat display screen; and said cartridge is adapted such that, when the cartridge is connected to said bed, the display screen is pivotable about a horizontal axis relative to said bed for enabling viewing of said screen by a patient caregiver. 6. The patient interface system of claim 1, wherein:said bed includes an elongated patient supporting surface having opposite lateral sides; and said universal port is positioned, along with a plurality of additional ports, along opposite sides of said patient surface. 7. A patient interface system comprising:a bed for supporting a patient; an electronic connection port adapted to operatively engage a blood-oxygen transducer connected to the patient and to receive a signal related to the blood-oxygen level of the patient from the transducer; a display screen; and a processor for processing said received signal, said processor being electronically connected to said port and to said display screen, said processor being adapted to interpret and display the patient's blood-oxygen levels based on said received signal and to correlate and to simultaneously display the patient's turn angle relative to the horizontal, thereby allowing correlation between the patient's blood-oxygen levels and the patient's turn angle. 8. The patient interface system of claim 7, further comprising:a universal port; and wherein said... | KCI Licensing, Inc. | A61B005/00 A61G007/00
US06606509 | B2 | 2003-08-12 | Method and apparatus for improving the accuracy of noninvasive hematocrit measurements | 2001-03-16 | A device and a method to provide a more reliable and accurate measurement of hematocrit (Hct) by noninvasive means. The changes in the intensities of light of multiple wavelengths transmitted through or reflected light from the tissue location are recorded immediately before and after occluding the flow of venous blood from the tissue location with an occlusion device positioned near the tissue location. As the venous return stops and the incoming arterial blood expands the blood vessels, the light intensities measured within a particular band of near-infrared wavelengths decrease in proportion to the volume of hemoglobin in the tissue location; those intensities measured within a separate band of wavelengths in which water absorbs respond to the difference between the water fractions within the blood and the displaced tissue volume. A mathematical algorithm applied to the time-varying intensities yields a quantitative estimate of the absolute concentration of hemoglobin in the blood. To compensate for the effect of the unknown fraction of water in the extravascular tissue on the Hct measurement, the tissue water fraction is determined before the occlusion cycle begins by measuring the diffuse transmittance or reflectance spectra of the tissue at selected wavelengths. | What is claimed is: 1. A device for measuring hematocrit values using optical spectrophotometry comprising:a probe housing configured to be placed proximal to a tissue location which is being monitored; an occlusion device connected to said housing and configured to magnify the fractional change in the vascular blood volume to a value greater than said fractional change produced by normal arterial pulsations; light emission optics connected to said housing and configured to direct radiation at said tissue location; light detection optics connected to said housing and configured to receive radiation from said tissue location; a processing device connected to said housing and configured to process radiation from said light emission optics and said light detection optics to compute a tissue water fraction and compute said hematocrit values, using said tissue water fraction. 2. The device of claim 1, further comprising a display device connected to said probe housing and configured to display said hematocrit values. 3. The device of claim 1, further comprising means for measuring hemoglobin. 4. The device of claim 1, further comprising a pressure transducer connected to said housing and positioned to be placed adjacent to said tissue location, and configured to interface with said processing device and said occlusion device to provide an input to said processing device to control the timing of the data acquisition by said processing device. 5. The device of claim 1, wherein said light emission optics are tuned to emit radiation at at least a first and a second wavelength, where said at least first wavelength is within a band of wavelengths where hemoglobin is the dominant absorber and where said at least second wavelength is within a band of wavelengths where water is the dominant absorber. 6. The device of claim 1, wherein said light emission optics are tuned to emit radiation at at least a first and a second wavelength, where said at least first wavelength is within a band of wavelengths in the range of approximately 800-1000 nm and where said at least second wavelength is within a band in the range of approximately 1250-1600 nm. 7. The device of claim 1, wherein said light emission optics are tuned to emit radiation at at least a first and a second wavelength, where said first and said second wavelengths are related to each other such that 0.34HμaHb>>μaw at said first wavelengths and μaw>>0.34HμaHb at said second wavelength, whereH is the hematocrit value, μaHb is the sum of the absorption coefficient of the two forms of hemoglobin, and μaw is the absorption coefficient of water. 8. The device of claim 1, wherein said light emission optics are tuned to emit radiation at at least a first and a second wavelength, where said at least first wavelength is in a range approximately between and including 805 to 850 nm and said at least second wavelength is in a range approximately between and including 1310 to 1370 nm. 9. The device of claim 1... | Nellcor Puritan Bennett Incorporated | A61B005/00
US07062315 | B2 | 2006-06-13 | Automated template generation algorithm for implantable device | 2002-04-25 | A method of generating a template in an implantable medical device for implantation within a patient, and a processor readable medium for performing the method, that includes generating a template from collected events corresponding to the patient, delaying the generation of the template for a first predetermined time period in response to the template not being generated within a predetermined number of collected events, determining whether the template is valid, and monitoring the template to determine whether the template is an accurate representation of the patient. | 1. A method of generating a template in an implantable medical device for implantation within a patient, comprising the steps of: generating a template from collected events corresponding to the patient;delaying the step of generating a template for a first predetermined time period in response to the template not being generated within a predetermined number of collected events;determining whether the template is valid; andmonitoring the template to determine whether the template is an accurate representation of the patient, wherein the step of generating a template comprises the steps of:monitoring a heart rate of the patient to generate the collected events;determining whether beats corresponding to the collected events are normal beats; anddetermining whether a predetermined number of normal beats has been collected within the predetermined number of collected events, wherein the step of delaying the template generation includes delaying the template generation in response to the predetermined number of normal beats not being collected within the predetermined number of collected events, and wherein the step of generating a template further comprises:determining whether the predetermined number of normal beats have been collected and computing cross matches between the predetermined number of collected normal beats to form corresponding computed cross matches;determining whether a predetermined number of the computed cross matches exceed a threshold;determining whether a predetermined number of cross matching attempts have failed;delaying the template generation for a second predetermined time period in response to the predetermined number of failed cross matching attempts; andforming the template from the predetermined number of computed cross matches in response to the predetermined number of the computed cross matches exceeding the threshold. 2. The method of claim 1, wherein the predetermined number of cross matches is four and the second predetermined time period is approximately equal to 156 minutes. 3. The method of claim 1, wherein the predetermined number of beats is six and the predetermined number of computed cross matches is four. 4. The method of claim 1, wherein the step of monitoring the template comprises the steps of: (a) collecting subsequent normal beats within a second predetermined time period;(b) computing a match between a subsequently collected beat and the template;(c) determining whether the match is within a predetermined threshold to form matched beats and other than matched beats;(d) determining whether x out of the last y subsequently collected beats are other than matched beats; and(e) repeating steps (a)–(d) in response to x out of the last y beats not being other than matched beats. 5. The method of claim 4, wherein step (a) comprises collecting one normal beat every 1000 seconds. 6. The method of claim 4, wherein the step of computing a match comprises computing the match for one out of every one thousan... | Medtronic, Inc. | A61B005/04
US07194100 | B2 | 2007-03-20 | Method for individualizing a hearing aid | 2001-04-10 | This invention relates to a method for the individualized adaptation of a hearing aid to a person. The method consists basically of the measurement and quantification by parameters of the loudness perception of the individual, weighted by a first factor. Also weighted is a standardized normal loudness perception and its parameters by a second factor. Finally, the weighted loudness perceptions and their parameters are used for determining the optimal settings of the hearing aid for the individual concerned. The advantage of the method according to this invention lies in the fact that it permits significantly better adaptation of the hearing aid to the individual person. | 1. A method for individualizing a hearing aid in adaptation to a loudness perception of an individual, said method comprising the steps of: adjusting the hearing aid using both (1) measure and qualified loudness perception parameters of the individual weighted by a first factor and (2) normal loudness perception parameters weighted by a second factor; andadjusting compression and/or amplification in the hearing aid, for which purpose the compression and, respectively, the application are each determined as a function of frequency, whereinfor determining the compression, the loudness perception of the individual is quantified by means of LOHL factor which is determined by loudness scaling at a minimum of one frequency. 2. Method as in claim 1, wherein the LOHL factor is modeled using the equation: log10(α)=aa×HL+ba×log(HL)+VPconstawhere α=gradient of the loudness function,HL=hearing loss in dB,aa, ba=constant function parameter, andVPconsta=the individual function parameter which adapts the LOHL factor to the data sampling points α1, α2, α3, . . . ,and that VPconsta is determined on the basis of a loudness scaling performed at a minimum of one frequency. 3. A method for individualizing a hearing aid in adaptation to a loudness perception of an individual, said method comprising the steps of: measuring and quantifying loudness perception parameters of the individual, weighted by a first factor;weighting of normal loudness perception parameters by a second factor;combining the weighted loudness perception parameters of the individual with the weighted normal loudness perception parameters to define a weighted loudness parameter; andusing the weighted loudness parameter for adjusting the hearing aid, whereincompression and/or amplification is/are adjusted in the hearing aid, for which purpose the compression and, respectively, the amplification are each determined as a function of frequency, and wherein,for determining the amplification, the loudness perception of the individual is quantified by means of an HLL0 factor which is defined by loudness scaling at a minimum of one frequency. 4. The method as in claim 3, wherein the HLL0 factor is modeled using the equation: L0=aL×HL+bL×log(HL)+VPconstL,where L0=level of loudness=0,HL=hearing loss in dB,aL, bL=constant function parameter, andVPconstL=individual function parameter which adapts the HLL0 function to the data sampling points L01, L02, L03, . . . ,and that VPconsta is determined on the basis of a loudness scaling performed at a minimum of one frequency. 5. A method for individualizing a hearing aid in adaptation to a loudness perception of an individual, said method comprising the steps of: measuring and quantifying loudness perception parameters of the individual, weighted by a first factor;weighting of normal loudness perception parameters by a second factor;combining the weighted loudness perception parameters of the individual with the weighted normal loudness perception parameters to de... | Phonak AG | H04R025/00
US07167759 | B2 | 2007-01-23 | Electrode line | 2002-04-03 | An electrode line, in particular for an implantable electrostimulation device, which is adapted for insertion into body vessels such as heart chambers or blood vessels, comprising electrodes for the stimulation of body tissue, a longitudinal axis and a distal end, wherein there is provided at least one structural element (2) in the region of the distal end, which has an electrostrictive polymer and which can be connected to a voltage source by way of at least one electrical feed line (3) and which is adapted to change its shape when an electrical voltage is applied. | 1. A pre-bent electrode line, having a limited capacity to constrict in any allowable direction, for an implantable electrostimulation device for insertion into a body vessel, said electrode line comprising: at least one electrode for stimulation or sensing of body tissue;a longitudinal axis;a distal end, wherein said electrode line is of a partially-bent configuration at least in a region of said distal end when no voltage is applied to structural elements within said electrode line;a first limited number of electrostrictive polymer structural elements, having only a limited capacity to constrict, on a first side of said electrode line;a second limited number of electrostrictive polymer structural elements, having only a limited capacity to constrict, on a second side of said electrode line, said second side being directly opposite of said first side; anda voltage source connected to said electrostrictive polymer structural elements, wherein application of a first voltage from said voltage source to said first limited number of electrostrictive polymer structural elements causes said electrode line to straighten from said partially-bent configuration to a straight configuration,and wherein application of a second voltage from said voltage source to said second limited number of electrostrictive polymer structural elements causes said electrode line to bend from said partially-bent configuration to a bent configuration having a tighter bending radius than said partially-bent configuration,and wherein said electrode line relaxes to said partially-bent configuration from said straight configuration when said first voltage from said voltage source is removed from said first limited number of electrostrictive polymer structural elements,and wherein said electrode line relaxes to said partially-bent configuration from said bent configuration when said second voltage from said voltage source is removed from said second limited number of electrostrictive polymer structural elements. 2. The electrode line as set forth in claim 1, wherein the structural elements are adapted and are arranged with respect to the rest of the electrodes such that a curvature of the longitudinal axis of the electrode line, in the region of the distal end, can be varied by applying an electrical voltage. 3. The electrode line of claim 2, wherein said structural elements can be connected to the voltage source and actuated by the voltage source independently of each other. 4. The electrode line of claim 3, wherein two of the structural elements are disposed on opposite sides of a cross-section of the electrode line so that the selective application of electrical voltage to one of the structural elements causes curvature of the electrode line in a direction different from application of the voltage to the respective other structural element. 5. The electrode line of claim 4, wherein each of a plurality of the structural elements occupies a respective sector in the peripheral d... | Biotronik Mess- und Therapiegeraete GmbH & Co. Ingenieurbuero Berlin | A61N001/00
US20020156380 | A1 | 2002-10-24 | RAMAN ENDOSCOPE | 1996-11-12 | The invention relates to a Raman endoscope for diagnosing diseased tissue within the human body. An infrared sensitive array is used to form spectroscopy enhanced images of tissue where laser induced Raman scattering is used to identify and quantitatively measure constituents of diseased and healthy tissue. | We claim: 1. A Raman endoscope comprising: a flexible tubular housing having a first optical waveguide for delivering excitation light from a proximal end of the housing to a distal end of the housing; a coherent optical fiber bundle positioned within the tubular housing to collect radiation at the distal end of the housing and deliver the collected radiation to the proximal end; a focal plane array sensor that is optically coupled to the proximal end of the collection bundle to detect radiation having a wavelength in the range of 1-2 microns. 2. The Raman endoscope of claim 1 further comprising a laser optically coupled to the proximal end of the optical waveguide. 3. The Raman endoscope of claim 1 further comprising a broadband light source coupled to the proximal end of the optical waveguide. 4. The Raman endoscope of claim 1 further between the proximal end of the collection bundle and the sensor. 5. The Raman endoscope of claim 1 further comprising a visible light imaging detector coupled to the proximal end of the collection bundle. 6. The Raman endoscope of claim 1 further comprising a plurality of optical fibers for illumination and excitation of an object to be imaged. 7. The Raman endoscope of claim 1 wherein the sensor comprises palladium silicide charge coupled device. 8. The Raman endoscope of claim 1 wherein the sensor comprises a platinum silicide charge coupled device. 9. The Raman endoscope of claim 1 wherein the sensor comprises a Shottky barrier sensor array. 10. A method for Raman imaging of tissue comprising: inserting an endoscope into a body lumen, the endoscope having an optical waveguide for delivering excitation light through the endoscope and onto tissue to be imaged adjacent a distal end of the endoscope; directing laser radiation through the optical waveguide and onto the tissue to excite Raman scattered light within the tissue; detecting the Raman scattered light with a focal plane array sensor to detect radiation having a wavelength in the range of 1-2 microns. 11. The method of claim 10 further comprising coupling a Nd:YAG laser to the optical waveguide. 12. The method of claim 10 further comprising coupling a laser diode emitting light in the range of 800-1200 nm. 13. The method of claim 10 further comprising coupling a broadband light source to the endoscope to illuminate the tissue to be imaged. 14. The method of claim 10 further comprising forming a plurality of images at different infrared wavelengths with the sensor. 15. A Raman endoscope comprising: an endoscope having an optical fiber extending from a proximal end to a distal end; a focal plane array sensor at the distal end of the endoscope to detect radiation directed onto the distal end of the endoscope; a laser optically connected to the optical fiber at the proximal end of the endoscope to irradiate an object to be imaged; and a memory connected to the sensor for storing an electronic representation of the detected radi... |  | A61B006/00 A61B005/00
US20020188207 | A1 | 2002-12-12 | Anchor for sensor implanted in a bodily lumen | 2002-05-02 | A device and method for centrally positioning a sensor in a bodily lumen. A sensor support is coupled to an anchor that is inserted into a bodily lumen. The anchor is then secured within the bodily lumen, in one embodiment, by attaching the support legs of the anchor to the bodily lumen. The support legs of the anchor have protrusions to attach to the walls of the bodily lumen. The sensor is positioned at the center of the lumen to more accurately measure the physiological properties and biochemical parameters of the lumen. The anchor may be inserted during an intervention procedure or during a special insertion procedure. The sensor may be remotely interrogated exterior to the bodily lumen periodically or continuously. Furthermore, the sensor may be provided with a protective coating to protect it from damage during insertion. | What is claimed is: 1. An anchor for a sensor in a bodily lumen, comprising: at least one support leg having a first end and a second end; and a surface for receiving the sensor; a sensor support coupled to the support leg, wherein the sensor support is disposed at the first end of the support leg such that the sensor is positioned about in the center of the lumen. 2. The anchor of claim 1, wherein the support leg further comprises a protrusion about the second end of the support leg to attach to a wall of the lumen. 3. The anchor of claim 2, wherein the protrusion is a hook, a serrated edge, a beveled edge, an adhesive, a magnetic clamp, a mechanical clamp, a suction cup, or any combination thereof. 4. The anchor of claim 1, wherein the anchor is made of an elastomeric material that is compressible, such that the shape of the sensor support is not substantially deformed. 5. The anchor of claim 4, wherein the elastomeric material comprises nickel titanium. 6. The anchor of claim 1, wherein the sensor support is positioned approximately perpendicular to a wall of the lumen. 7. The anchor of claim 1, wherein the anchor is an aneurismal repair device. 8. The anchor of claim 1, wherein the sensor support further comprises at least a first sensor support and a second sensor support displaced apart from one another within the lumen. 9. The anchor of claim 1, wherein a shape of the sensor support is independent of a shape of the anchor. 10. The anchor of claim 1, wherein the sensor is covered with a protective coating. 11. The anchor of claim 1, wherein the sensor support has a diameter of about 9 mm for large lumen and less than 5 mm for smaller lumen such that blood flow through the lumen is minimally impeded. 12. An anchor for a sensor in a bodily lumen, comprising: a plurality of first support legs, each having a first end and a second end; a plurality of second support legs, each having a proximal end and a distal end; a surface for receiving the sensor; and a sensor support coupled to the first support legs and the second support legs, wherein the sensor support is disposed at the first end of at least one support leg, and the proximal end of at least a second support leg, such that the sensor is positioned about in the center of the lumen. 13. The anchor of claim 12, wherein the first support legs and second support legs further comprise at least one protrusion, wherein at least one protrusion is coupled to the second end of at least one first support leg, and at least one protrusion is coupled to the proximal end of at least one second support leg, to attach to a wall of the lumen. 14. The anchor of claim 12, wherein the sensor support is positioned approximately parallel to a wall of the lumen. 15. The anchor of claim 12, wherein the sensor support is positioned approximately perpendicular to a wall of the lumen. 16. The anchor of claim 12, wherein the anchor is composed of an elastic material. 17. The anchor... |  | A61B005/02
US06454723 | B1 | 2002-09-24 | Metabolic fitness training apparatus | 2001-03-28 | A metabolic fitness training apparatus is provided which measures the concentration of acetone in a trainer's breath while exercising. The metabolic fitness training apparatus include a housing, an acetone sensitive sensor, an optical detection circuit, and a mouthpiece attached to the housing. The sensor contains reagents such as salicylaldehyde or derivatives thereof which react with acetone to change the optical transparency of the sensor. The optical detection circuit may include a LED and a photodetector or a photometric instrument to measure the change in optical transparency of the sensor, and convert that change to acetone concentration. There may also be a display for viewing the acetone concentration. | What is claimed is: 1. A metabolic fitness training apparatus for measuring acetone concentration in a breath comprising:a housing; an acetone sensitive sensor, said sensor located within said housing; an optical detection circuit, said circuit being capable of detecting a change in optical transparency of said sensor, converting said change in optical transparency to acetone concentration, and indicating when said acetone concentration has approximately reached or exceeded an acetone concentration level at a maximum fat burn rate; and a mouthpiece attached to said housing. 2. The metabolic fitness training apparatus of claim 1, wherein said sensor further comprises salicylaldehyde or derivatives thereof. 3. The metabolic fitness training apparatus of claim 2, wherein said sensor further comprises cyclodextrin. 4. The metabolic fitness training apparatus of claim 1, wherein the optical detection circuit comprises a LED and a photodetector, and wherein said sensor is positioned in between the LED and the photodetector. 5. The metabolic fitness training apparatus of claim 1, comprising a belt clip. 6. The metabolic fitness training apparatus of claim 1, comprising an LCD display. 7. A metabolic fitness training apparatus for measuring acetone concentration in a breath comprising:a headset; a boom attached to the headset; an acetone sensitive sensor attached to said boom; an optical detection circuit, said circuit being capable of detecting a change in optical transparency of said sensor, converting said change in optical transparency to acetone concentration, and indicating when said acetone concentration has approximately reached or exceeded an acetone concentration level at a maximum fat burn rate; and a housing, said housing being capable of communicating with said boom. 8. The metabolic fitness training apparatus of claim 7, wherein said sensor further comprises salicylaldehyde or derivatives thereof. 9. The metabolic fitness training apparatus of claim 8, wherein said sensor further comprises cyclodextrin. 10. The metabolic fitness training apparatus of claim 7, wherein the optical detection circuit comprises a photometric instrument. 11. The metabolic fitness training apparatus of claim 7, comprising a belt clip. 12. The metabolic fitness training apparatus of claim 7, comprising a LCD display. 13. The metabolic fitness training apparatus of claim 7, comprising an LED indicator. 14. The metabolic fitness training apparatus of claim 7, comprising a speaker. 15. A metabolic fitness training apparatus for measuring acetone concentration in a breath comprising:an acetone sensitive sensor, said sensor comprising reagents which react with acetone to change the optical transparency of said sensor; a photometric instrument for detecting a change in optical transparency of said sensor; a circuit for converting said change in optical transparency of said sensor to an acetone concentration; and a display for viewing the acetone concent... | Sunbeam Products, Inc. | A61B005/08
US06834203 | B2 | 2004-12-21 | System and method for prioritizing multiple health disorders for use in automated patient care | 2002-07-31 | A system and method for prioritizing multiple health disorders for use in automated patient care is described. A plurality of monitoring sets are retrieved from a database. Each of the monitoring sets include stored measures relating to patient information recorded and derived on a substantially continuous basis. A patient status change is determined by comparing at least one stored measure from each of the monitoring sets to at least one other stored measure with both stored measures relating to the same type of patient information. Each patient status change is ordered in temporal sequence from least recent to most recent. A plurality of health disorder candidates categorized by quantifiable physiological measures of pathophysiologies indicative of each respective health disorder are evaluated and the health disorder candidate with the pathophysiology most closely matching those patient status changes which occurred least recently is identified. | What is claimed is: 1. A system for prioritizing multiple health disorders for use in automated patient care, comprising:a comparison module comparing at least one recorded physiological measure from a plurality of monitoring sets to at least one other recorded physiological measure to quantify a change in patient pathophysiological status for equivalent patient information; an analysis module ordering each patient pathophysiological status change in temporal sequence from least recent to most recent, categorizing a plurality of health disorder candidates using quantifiable pathophysiologies indicative of each health disorder, and identifying the health disorder candidate having the pathophysiology substantially corresponding to the patient pathophysiological status changes which occurred substantially least recently. 2. A system according to claim 1, further comprising:a diagnostic module comparing the at least one recorded physiological measure to at least one other recorded physiological measure which was previously recorded within an adjustable time window for the equivalent patient information. 3. A system according to claim 1, further comprising:a diagnostic module identifying the health disorder candidates having pathophysiologies substantially corresponding to the patient pathophysiological status changes which occurred substantially most recently. 4. A system according to claim 1, further comprising:a diagnostic module categorizing a plurality of previously related quantifiable pathophysiologies for one of the health disorder candidates into a symptomatic event ordering set, and evaluating each quantifiable pathophysiology in the symptomatic event ordering set responsive to a change in at least one of the quantifiable pathophysiologies. 5. A system according to claim 1, further comprising:a diagnostic module prioritizing the patient pathophysiological status changes in accordance with a pre-determined ordering, and comparing the patient pathophysiological status changes having a higher priority which occurred least recently before the patient pathophysiological status changes having a lower priority. 6. A system according to claim 1, further comprising:a database module retrieving the at least one recorded physiological measure and the at least one other recorded physiological measure from monitoring sets stored in a database. 7. A system according to claim 6, further comprising:a server system collecting the at least one recorded physiological measure and the at least one other recorded physiological measure into each monitoring set recorded on a substantially continuous basis or derived therefrom. 8. A system according to claim 7, further comprising:at least one of an implantable medical device and an external medical device recording the at least one recorded physiological measure and the at least one other recorded physiological measure. 9. A system according to claim 1, further comprising:a diagnostic module compar... | Cardiac Intelligence Corporation | A61B005/046
US06477394 | B2 | 2002-11-05 | Non-invasive measurement of blood components using retinal imaging | 2001-09-12 | Illuminating light of selected wavelengths in the visible or infrared range is projected through the pupil of the eye onto the fundus, and the light reflected back and out through the pupil is detected and analyzed, preferably using the area of the optic disk for analyzing the retinal vessels overlying the optic disk. Specific wavelengths of illuminating light may be chosen for each blood component to be analyzed depending on the spectral characteristics of the substance being analyzed. The reflected image from the retina may be used to measure non-photoreactive blood components such as hemoglobin, and photoreactive components such as bilirubin. For the measurement of photoreactive components, images may be taken before and after, or during, illumination of the eye with light at wavelengths which will affect the photoreactive analyte, enabling measurements of the concentration of the analyte. | What is claimed is: 1. Apparatus for detection of the concentration of a blood component in an individual comprising:(a) means for projecting light having selected wavelengths into an eye of an individual to illuminate the fundus; (b) means for detecting the light reflected from the fundus and for forming an image of a portion of the fundus containing blood vessels; and (c) means for analyzing selected wavelength components in the detected light from the blood vessels in the image to determine the concentration of a selected blood component. 2. The apparatus of claim 1 wherein the selected blood component is hemoglobin. 3. The apparatus of claim 1 wherein the selected blood component is glucose. 4. The apparatus of claim 1 wherein the selected blood component is bilirubin. 5. The apparatus of claim 1 wherein the means for analyzing selected wavelength components analyzes only light from the regions of the image corresponding to blood vessels. 6. The apparatus of claim 1 wherein the light projected into the eye by the means for projecting contains wavelengths in the visible or near infrared range and wherein the means for detecting the light reflected from the fundus includes means for detecting the light in the visible or near infrared range. 7. The apparatus of claim 1 wherein the means for forming an image forms an image of the blood vessels in the region overlying the optic disk of the eye and wherein the means for analyzing the wavelength components analyzes the light reflected from the optic disk. 8. The apparatus of claim 1 including means for sensing the blood flow of the individual being tested to detect systole and for using this information to time the detecting of the light reflected from the fundus and forming of an image. 9. The apparatus of claim 1 wherein the means for detecting the light and forming an image forms multiple images of the fundus at discrete times over a period of time and selects an image from the multiple images and analyzes that image to determine the concentration of the blood component. 10. The apparatus of claim 1 wherein the means for detecting the light and forming an image splits the detected light into multiple images that are passed through filters that pass different wavelengths to provide multiple filtered images, and the means for analyzing analyzes the multiple filtered images to determine the concentration of the blood component. 11. The apparatus of claim 10 wherein the blood component is hemoglobin and the multiple images are filtered to pass light centered at wavelengths of 640 nm, 766 nm and 800 nm. 12. The apparatus of claim 1 including means for transmitting data corresponding to the image over a communications link to a remote location, and wherein the means for analyzing selected wavelength components is located at the remote location. 13. The apparatus of claim 1 wherein the means for projecting light into the eye projects light through the pupil of the eye onto the fundus. 14... | Fovioptics, Inc. | A61B005/00
US06458088 | B1 | 2002-10-01 | Glass core guidewire compatible with magnetic resonance | 1999-09-22 | A guidewire compatible for use with magnetic resonance systems is made from a non-metallic material with a high specific electric impedance, preferably constructed primarily of a glass body. Possible material selections for the glass body include quartz. Further enhancements to the present invention are as follows. Moreover, the glass body may be sheathed in a protective polymer layer, which is also non-metallic and tends to improve the physical characteristics of the guidewire. The sheath may preferably be reinforced with a number of reinforcing fibers, which may be made from carbon, borium, aramide and also various types of glass fibers. If necessary to obtain the desired physical performance of the guidewire, including high flexibility at the distal end, a distal portion of the guidewire may be constructed of metal components according to designs known in the art. Such a metal tip portion may be made of nitinol, and should be substantially shorter than the wavelength of the magnetic resonance field. | What is claimed is: 1. A medical guidewire having a length greater than 24 inches for use in intravascular medical procedures and compatible with magnetic resonance, the guidewire having proximal and distal ends, comprising:at least one thin core fiber extending for substantially the length of the guidewire, the core fiber being made of a glass having a high specific electric impedance; wherein a distal segment of the glass core fiber tapers to a diameter at its distal end that is smaller than the diameter of a major portion of the core fiber; a polymer sheath surrounding the core fiber, and which is affixed to the core fiber at least at a proximal and a distal end with an adhesive; wherein the core fiber has a breaking strength, said core fiber being covered with a cladding for increasing said breaking strength and; at least one marker positioned near a distal end of the guidewire, wherein the marker is visible under magnetic resonance due to susceptibility-induced magnetic field inhomogeneity, and wherein the guidewire is formed substantially entirely of non-metallic materials. 2. The medical guidewire of claim 1, further comprising a plurality of reinforcing fibers affixed to the core to enhance the flexibility and torsion characteristics of the guidewire. 3. The medical guidewire of claim 1, further comprising a plurality of reinforcing fibers affixed to the polymer sheath to enhance the flexibility and torsion characteristics of the guidewire. 4. The medical guidewire of claim 3, wherein the material of the reinforcing fibers is selected from the group consisting of carbon, borium, aramide, and glass. 5. The medical guidewire of claim 1, wherein the material of the core is selected from the group consisting of fiberglass, silica, and quartz. 6. The medical guidewire of claim 1, wherein the material of the marker Dysprosium Oxide (Dy2O3). 7. The medical guidewire of claim 1, wherein the distal tip of the guidewire is bent slightly, to facilitate the selective steering of the guidewire along a desired vascular path. 8. The medical guidewire of claim 1, wherein at least a portion of the polymer sheath has a hydrophilic coating. 9. The medical guidewire of claim 1, wherein the core is formed of a plurality of glass core strands. 10. A medical guidewire having a length greater than 24 inches for use in intravascular medical procedures and compatible with magnetic resonance, the guidewire having proximal and distal ends, comprising:a thin core extending for substantially the length of the guidewire, the core being made of a glass having a high specific electric impedance; a polymer sheath surrounding the core; at least one marker positioned near a distal end of the guidwire, wherein the marker is visible under magnetic resonance due to susceptibility-induced magnetic field inhomogeneity; and a distal tip segment made substantially entirely of metal components affixed to the glass core at a transition point, wherein a length of the rela... | Cordis Corporation | A61B005/00
US06585660 | B2 | 2003-07-01 | Signal conditioning device for interfacing intravascular sensors having varying operational characteristics to a physiology monitor | 2001-05-18 | A signal conditioning device is disclosed that interfaces a variety of sensor devices, such as guide wire-mounted pressure sensors, to physiology monitors. The signal conditioning device includes a processor for controlling sensor excitation and signal conditioning circuitry within the signal conditioning device. The processor also supplies signals to an output stage on the signal conditioning device representative of processed sensor signals received by a sensor interface of the signal conditioning device. Power for the signal conditioning device processor is supplied by an excitation signal received from a physiology monitor that drives the output stage. In addition, a temperature compensating current source provides an adjustment current to at least one of a pair of resistive sensor elements to compensate for differences between temperature change upon the pair of resistive sensor elements, thereby facilitating nullifying temperature effects upon the resistive sensor elements. | What is claimed is: 1. A signal conditioning device interposable between a physiology monitor and various intravascular measurement devices, the signal conditioning device facilitating establishing compatibility between the physiology monitor and the various intravascular measurement devices, the signal conditioning device comprising:a sensor interface circuit supplying a sensor drive signal for energizing a sensor carried by an attachable intravascular measurement device and providing a sensor measurement signal; a processing unit for performing programmed tasks; a physiology monitor interface including: an input for receiving an excitation signal from the physiology monitor, and an output for transmitting an output measurement signal to the physiology monitor generated in accordance with the sensor measurement signal; and a power supply circuit including a signal converter that energizes at least the processing unit with power supplied by the excitation signal. 2. The signal conditioning device of claim 1 wherein the excitation signal is an alternating current signal. 3. The signal conditioning device of claim 1 wherein the sensor interface circuit is configured to receive a cable for supplying the sensor drive signal for a pressure sensor mounted upon a flexible elongate member. 4. The signal conditioning device of claim 1 wherein a portion of power supplied by the excitation signal is received by an output stage that renders an analog signal. 5. The signal conditioning device of claim 1 further comprising a visual display powered by the excitation signal. 6. The signal conditioning device of claim 1 further comprising a temperature compensation circuit powered by the excitation signal. 7. The signal conditioning device of claim 1 wherein the excitation signal powers the sensor drive signal. 8. The signal conditioning device of claim 1 wherein the sensor interface circuit further comprises a connection for a cable that transmits the sensor drive signal to a solid-state intravascular pressure sensor. 9. The signal conditioning device of claim 1 wherein the power supply circuit is adapted to provide a non-distorting load to the excitation signal while receiving power. 10. The signal conditioning device of claim 1 wherein the excitation signal has a current of less than about 20 mA rms. 11. The signal conditioning device of claim 1 wherein the processing unit comprises a microcontroller. 12. The signal conditioning device of claim 1 wherein the programmed tasks performed by the processing unit include controlling generation of the sensor drive signal. 13. The signal conditioning device of claim 1 wherein the programmed tasks performed by the processing unit include configuring analog signal compensation circuitry. 14. The signal conditioning device of claim 1 wherein the programmed tasks performed by the processing unit include processing a digitized signal derived from the sensor measurement signal. 15. The signal conditioning d... | Jomed Inc. | A61B008/12
US06730045 | B2 | 2004-05-04 | Biopsy needle for continuous sample removal | 2001-06-22 | Described herein is a biopsy needle comprising a hollow outer tube at the end of which is a rectangular opening having sharpened edges. In preferred embodiments, the needle has one lumen formed by the needle or two lumens, formed either by a second hollow member positioned within the needle, or a ------- semi-circular tube inserted within the needle. To remove tissue using the needle, one inserts it into a patient's body, applies suction to the single or double lumens and then rotates the needle. Tissue is drawn into the needle lumen for subsequent evaluation by a Pathologist. | What is claimed is: 1. A biopsy device for removing tissue from the body of an animal, the device comprising:an elongated hollow outer tube adapted to receive an inner tube, the hollow outer tube comprising a first end, a second end, and a longitudinal axis, wherein the outer tube has a total length of about 40 mm-250 mm and a diameter of a 11-22 gauge needle; two substantially parallel longer edges and two substantially parallel shorter edges defining a rectangular opening about 0.5 mm-20 mm from the second end of the outer tube, wherein the longer edges are positioned within 0-45° from the longitudinal axis of the outer tube, have a length of about 5 mm-30 mm, and are sharpened to a cutting edge, and wherein the shorter edges have a length equal to about 15-50% of the diameter of the hollow outer tube, and wherein the shorter edge closer to the second end of the tube is sharpened to a cutting edge; and a hub attached at the first end of the hollow outer tube. 2. The biopsy device of claim 1, wherein the device further comprises a source of negative pressure attached to the first end of the hollow outer tube. 3. The biopsy device of claim 2, wherein the source of negative pressure comprises a sealed container, a first flexible tube having two ends, and a second flexible tube having two ends, wherein one end of the first flexible tube is connected to the first end of the hollow outer tube and the other end of the first tube is connected to the container, and wherein one end of the second flexible tube is connected to the container and the other end is connected to a device that draws air from the container. 4. The biopsy device of claim 1, wherein the outer tube further comprises an elongated member positioned within the hollow outer tube substantially parallel to its longitudinal axis, so as to separate the tube into a first lumen and a second lumen. 5. The biopsy device of claim 4, wherein the device further comprises a source of negative pressure attached to the second lumen at its first end. 6. The biopsy device of claim 5, wherein the source of negative pressure comprises a sealed container, a first flexible tube having two ends, and a second flexible tube having two ends, wherein one end of the first flexible tube is connected to the first end of the hollow outer tube and the other end of the first tube is connected to the container, and wherein one end of the second flexible tube is connected to the container and the other end is connected to a device that draws air from the container. 7. The biopsy device of claim 1, wherein the device further comprises an elongated hollow inner semi-circular tube having a flat base, a radius that is less than half of the diameter of the hollow outer tube, and when inserted into the hollow outer tube creates two lumens;wherein the first lumen is defined by the space between the flat base and the inner surface of the outer hollow tube; and wherein the second lumen is defined by the space inside th... |  | A61B005/00 B65D081/00
US06487434 | B1 | 2002-11-26 | Magnetic resonance tomograph | 2000-10-26 | In a magnetic resonance tomograph having a continuous channel for inserting from one end a stretcher with a female patient lying thereon in a prone position during magnetic resonance mammography, the tomograph is provided with a manipulator by which instruments for the diagnosis and surgical treatment of such patients breasts can be introduced into the channel from the other end and positioned in relation to the breasts which are disposed in the isocenter of the magnetic resonance tomograph. The manipulator has a support arm with a recess for receiving the various instruments which can be installed and exchanged from the other, that is, the proximal end. The support arm with the recess can be pivoted horizontally and vertically about a fixed point located outside the recess and beyond the tip at the distal end of the manipulator adjacent to a breast of the patient. | What is claimed is: 1. A magnetic resonance tomograph (MRT) with a continuous channel for the insertion from one end thereof of a stretcher adapted to support a female patient laying on her stomach for the performance of a MR mammography, comprising: a manipulator for introducing into said channel from the opposite end thereof in a direction parallel to the longitudinal axis of said channel, instruments for providing an image-supported diagnosis and for a therapeutic treatment of a breast of said patient, said manipulator being position-adjustable with respect to said breast in all three spatial directions about a point on the surface of said breast for proper angular positioning of the instruments, and including a support arm having a distal end with a housing for receiving different instruments, which can be exchangeably inserted from the other (proximal) end of said support arm for use in connection with different treatment steps, said manipulator comprising a bow-like frame with support skids disposed on opposite sides for supporting said frame on, and sliding it into, said channel on support rails with which said frame is lockable when properly positioned in said channel, said frame having an upper portion in the form of a horizontal bridge, a support carriage supported from said bridge so as to be movable along said bridge in the x-direction, operating means for moving said carriage along said bridge, pivot arms pivotally supported at one end on said support carriage and supporting at their other end said support arm within said housing, drive means for pivoting said pivot arms about a pivot axis whereby its other end with said housing including the instruments is movable in the y-direction in a plane extending transverse to the channel axis for properly positioning said housing with said instruments relative to said breast, said housing including a drive carriage operable from the proximate end of said manipulator for advancing said instruments from, or retracting then into, said housing, and a handling device for inserting said instruments into and removing them from, said housing and for moving said housing into a position for proper operation of said instruments. 2. The manipulator according to claim 1, wherein said housing is pivotally supported so as to pivot operated by cables, about a fixed point disposed outside the housing in front of the distal front end of the manipulator and at the surface of the breast to be examined. 3. The manipulator according to claim 2, wherein said support arm mounted to the other end of said pivot arms has a distal end which forms the front end of said manipulator and defines rearwardly a conically widening space receiving said housing and accommodating any pivot movement thereof about said fixed point. 4. The manipulator according to claim 1, wherein said housing forms a movable trocar receiver having an upper part in which a trocar is disposed, said trocar receiver including coupling means for co... | Forschungszentrum Karlsruhe GmbH | A61B005/05
US06832989 | B2 | 2004-12-21 | Infrared clinical thermometer | 2002-06-18 | This invention is designed such that measurement can be performed only when a probe is sufficiently inserted into an external ear canal. A decision whether the probe is sufficiently inserted into the external ear canal or not is performed on the basis of a detected temperature. | What is claimed is: 1. An infrared clinical thermometer, comprising:a probe configured for insertion into an external ear canal, a detection sensor, arranged inside said probe, for detecting infrared rays radiated from an ear drum, comprising a detector for detecting an insertion condition of said probe into the external ear canal, and a permission unit that permits measurement of infrared intensity, temperature or other condition by said infrared clinical thermometer depending on a detection result obtained by said detectors, wherein said detector detects the insertion condition of said probe into the external ear canal on the basis of a detection result continuously detected by said detection sensor, and wherein said detector comprises a decision unit deciding whether said probe is inserted into the external ear canal depending on whether an infrared intensity or a temperature calculated from the infrared intensity falls within a predetermined range or not on the basis of the detection result continuously obtained by said detector. 2. An infrared clinical thermometer according to claim 1, further comprising a notifying unit for notifying a user of measurement permission by said permission unit. 3. An infrared clinical thermometer according to claim 1, wherein said decision unit makes a decision that said probe is inserted into the external ear canal when the infrared intensity or the temperature calculated from the infrared intensity is held within the predetermined range for a predetermined time after the infrared intensity or the temperature calculated by the infrared intensity changes from a value outside of the predetermined range to a value within the predetermined range. 4. An infrared clinical thermometer according to claim 3, wherein said decision unit makes the decision that said probe is removed from the external ear canal when the infrared intensity or the temperature calculated from the infrared intensity is held within the predetermined range for a predetermined time after the infrared intensity or the temperature calculated from the infrared intensity changes from the value within the predetermined range to the value outside of the predetermined range. 5. An infrared clinical thermometer according to claim 3, further comprising a storage unit that stores data continuously detected by the detector after the decision that said probe is inserted into the external ear canal is made, and wherein at least one item of the data stored in said storage unit is handled as data used in body temperature measurement. 6. An infrared clinical thermometer according to claim 3, wherein the measurement of infrared intensity, temperature or other condition by said infrared clinical thermometer depending on data obtained by said detection sensor is carried out in a first mode in which data used in measurement is selected from data detected by said detection sensor depending on the detection result obtained by said detector or a second mode in ... | Omron Corporation | A61B005/00
US06484045 | B1 | 2002-11-19 | Analyte sensor and method of making the same | 2000-02-10 | A method of making a sensor includes the steps of providing a preformed self-supporting flexible substrate; sputter-depositing a metal layer on the substrate; etching the sputter-deposited metal layers to form a sensor electrode having a proximal segment and a distal segment; plating a metal layer on the sensor electrode; and separating the sensor electrode and at least a portion of the substrate underlying the sensor electrode from the remainder of the substrate. Sensors prepared according to the inventive methods, and sensor sets including the sensors, are also provided. | What is claimed is: 1. A sensor produced by the method of:i) providing a preformed self-supporting flexible substrate; ii) sequentially sputter-depositing a plurality of metal layers on the substrate, the plurality of layers including an uppermost layer; iii) plating a metal layer on the uppermost sputter-deposited metal layer; iv) etching the plated and sputter-deposited metal layers to form a sensor electrode having a proximal segment and a distal segment; v) sequentially plating first and second metal layers on the sensor electrode; vi) coating the sensor electrode with a polymeric material; vii) forming at least one opening in the coating; and viii) separating the sensor electrode and at least a portion of the substrate underlying the sensor electrode from the remainder of the substrate. 2. A sensor set comprising:a) a mounting base adapted for mounting onto a patient's skin; b) a sensor as claimed in claim 1; c) a cannula protruding from the mounting base and having a portion of the sensor; and d) an insertion needle carried by the mounting base to protrude from the mounting base and having at least a portion of the cannula nested within the insertion needle, the insertion needle defining a longitudinally extending slot along one side to permit sliding withdrawal of the insertion needle from the mounting base and the nested portion of the cannula. 3. A sensor comprising:a) a self-supporting flexible substrate having an upper surface and a lower surface; b) at least one deposited metal layer that includes an uppermost surface, wherein the at least one deposited metal layer is deposited on the upper surface of the flexible substrate; and c) at least one plated metal layer that is plated on the uppermost surface of the at least one deposited metal layer; wherein the deposited and plated metal layers are etched to yield a sensor electrode having a first and a second edge and a proximal and a distal segment. 4. The sensor of claim 3, further including a polymer coating on the sensor electrode. 5. The sensor of claim 4, wherein the polymer coating is etched to yield one or more openings. 6. The sensor of claim 5, wherein the one or more openings are further plated with a layer of metal. 7. The sensor of claim 6, wherein the plated layer of metal in the one or more openings includes gold. 8. The sensor of claim 6, wherein the one or more openings are further plated with materials suitable for use in sensor electrochemistry. 9. The sensor of claim 8, wherein materials suitable for use in sensor electrochemistry include platinum. 10. The sensor of claim 3, wherein the at least one plated layer is plated on substantially the entire uppermost surface of the at least one deposited metal layer. 11. The sensor of claim 3, further including a plurality of deposited metal layers, the plurality of deposited metal layers having an uppermost surface. 12. The sensor of claim 11, wherein the plurality of deposited metal layers is selected from a ... | Medtronic MiniMed, Inc. | A61B005/05
US06699199 | B2 | 2004-03-02 | Photoplethysmograph signal-to-noise line enhancement | 2002-06-11 | A ring plethysmograph having a pressure adjustment for locally pressurizing one side of a finger thereby biasing the pressure on an artery wall so that the plethysmograph is optimally sensitive without interfering with blood flow. An auxiliary photodetector, possibly with a second light source, is disposed on the low-pressure side of the finger for two purposes: providing a noise reference for canceling noise on the plethysmograph signal, and also for providing a separate motion signal for monitoring the activity level of a patient. | We claim: 1. In a photoplethysmograph for characterizing blood volume of the type having a light source and a detector disposed about a region of body tissue containing a specified blood vessel carrying a blood flow characterized by an internal pressure, an improvement comprising a pressure member for selectively applying an external pressure to the specified blood vessel in such a manner as substantially to balance the internal pressure of the blood flow. 2. A photoplethysmograph in accordance with claim 1, wherein the pressure member is disposed in such a manner as to apply pressure in a direction substantially normal to the body tissue. 3. In a photoplethysmograph for characterizing blood volume of the type having a light source and a detector disposed about a finger, the light source and a detector coupled to a ring for encircling the finger, an improvement comprising a pressure member for selectively applying external pressure to the specified blood vessel. 4. A photoplethysmograph in accordance with claim 3, wherein the pressure member is disposed in such a manner as to apply pressure in a direction substantially normal to the ring. 5. A photoplethysmograph in accordance with claim 3, wherein the pressure member is a set screw. 6. A monitoring system for monitoring a physiological characteristic of a patient, the monitoring system comprising:a. a source of light disposed proximately to a region of body tissue of the patient; b. at least one sensor for providing a signal based on detection of light through a specified blood vessel of the body tissue, the specified blood vessel carrying a blood flow characterized by an internal pressure; and c. a pressure member in contact with and not encircling the region of body tissue for applying pressure through the region of tissue to the specified blood vessel in such a manner as substantially to balance the internal pressure of the blood flow. 7. In a photoplethysmograph for characterizing blood volume of the type having a first light source and a detector disposed about a region of body tissue containing a specified blood vessel, an improvement comprising a motion reference signal generator, the motion reference signal generator comprising:a. a second light source disposed substantially proximally to the body tissue; and b. a second detector located at a position distinct from that of the first detector for generating a motion signal. 8. A photoplethysmograph in accordance with claim 7, wherein the second detector is a photodetector for characterizing transmission through body tissue of illumination by the second light source. 9. A photoplethysmograph in accordance with claim 8, wherein the first and second light sources are identical. 10. A photoplethysmograph in accordance with claim 8, wherein the first and second light sources emit light having distinct spectral characteristics. 11. A method for obtaining contemporaneous plethysmographic and motion data with respect to a body membe... | Massachusetts Institute of Technology | A61B005/02
US06493566 | B1 | 2002-12-10 | Classification system for sex determination and tissue characterization | 2000-01-19 | Instrumentation and procedures for noninvasively determining the sex of human and animal subjects in vivo have been developed based on the irradiation of skin tissue with near infrared light. The method of sex determination provides additional information about primary sources of systematic tissue variability, namely, the thickness of the dermis and the subcutaneous fat. Categorization of subjects on the basis of the determination is therefore suitable for further spectral analysis and the measurement of biological and chemical compounds, such as blood analytes. | What is claimed is: 1. A method for determining the sex of animal and/or human subjects based on NIR measurements of a skin tissue, comprising the steps of:measuring tissue properties and characteristics that are manifested spectrally and that vary systematically according to said subject's sex; applying a calibration model that is empirically derived from a set of exemplary samples consisting of tissue measurements and the actual sex of a population of subjects; and determining said subject's sex. 2. The method of claim 1, wherein said measuring step comprises the step of:using a spectroscopic apparatus in conjunction with an optical interface. 3. The method of claim 1, wherein said measurements are made in a spectrum denoted by the vector mεN of absorbance values pertaining to a set of N wavelengths λεN that span the near infrared (700 to 2500 nm). 4. The method of claim 1, wherein said method further comprises the step of:determining tissue properties of a sampled tissue volume. 5. The method of claim 4, wherein said properties comprise any of thickness of the dermis, collagen content, skin density, and the amount of subcutaneous fat at a measurement site. 6. The method of claim 1, wherein said determining step further comprises any of the steps of:performing an outlier detection step to detect invalid measurements through spectral variations that result from any of the following problems in the instrument, poor sampling of the subject, and a subject outside the calibration set; performing a preprocessing step; performing a feature extraction step to represent concisely and enhance the properties and characteristics of a tissue measurement site for sex determination; and performing a classification step. 7. The method of claim 6, wherein said outlier detection step comprises the step of:performing a principal components analysis and an analysis of the residuals. 8. The method of claim 6, wherein said preprocessing step comprises the step of: performing transformations that attenuate the noise and instrumental variation without affecting the signal of interest. 9. The method of claim 8, wherein said step of performing transformations comprises any of the steps of performing scaling, normalization, smoothing, derivatives and filtering. 10. The method of claim 6, wherein said feature extraction step comprises the step of:applying a mathematical transformation to enhance a quality and/or aspect of a sample measurement for interpretation. 11. The method of claim 10, wherein said mathematical transformation comprises any of:a scores from factor analysis; location of critical points on a measured spectrum; and a determination of relative absorption of water and fat. 12. The method of claim 6, wherein said classification step comprises the steps of:performing a mapping; and making a decision. 13. The method of claim 12, wherein mapping and decision limits are determined from a calibration set of exemplary features and correspondi... | Instrumentation Metrics, Inc. | A61B005/100
US06589190 | B2 | 2003-07-08 | Quantification of muscle tone | 2001-09-06 | A method and device for the quantification of muscle tone, particularly the wrist, wherein non-sinusoidal and non ramp trajectories are used to drive the wrist. Equation 1 is utilized determine the stiffness, viscosity and inertial parameters.;τs(t)=KHθ(t)+BHθ(t)+JTθ(t)+τoff [Eq. 1];wherein where τ;s ;is the total torque, τ;off ;is the offset torque, K;H ;and B;H ;are the angular stiffness and viscosity of the combined flexor and extensor muscle groups that act on the joint, J;T ;is the combined inertia of the oscillating appendage, θ is the angular displacement of the system, and ;θ. and θ¨;are the velocity and acceleration. In accordance with the method, the trajectory θ(t) is controlled, the torque response τ(t) is measured and the stiffness, viscosity, and inertial parameters are determined using Equation 1. The method and device are particularly suitable for use on patients with spacisity. | What is claimed is: 1. A method for quantifying muscle tone in a patient comprising the steps of:moving the patient's wrist in a non-sinusoidal and non ramp trajectory and determining the stiffness, viscosity and inertial parameters using the following relationship τs(t)=KHθ(t)+BHθ.(t)+JTθ¨(t)+τoffwhere τs is the total torque, τoff is the offset torque, KH and BH are the angular stiffness and viscosity of the combined flexor and extensor muscle groups that act on the joint, JT is the combined inertia of the oscillating appendage, θ is the angular displacement of the system, and θ. and θ¨ are the velocity and acceleration. 2. A method of quantifying muscle tone in a patient comprising the steps of:driving the patient's wrist is in arbitrary trajectory that is neither sinusoidal nor ramp; controlling the trajectory θ(t); measuring the torque response τ(t); and determining the stiffness KH, viscosity BH, and inertial JT parameters using the relationship τs(t)=KHθ(t)+BHθ.(t)+JTθ.(t)+τoffwherein where τs is the total torque, τoff is the offset torque, KH and BH are the angular stiffness and viscosity of the combined flexor and extensor muscle groups that act on the joint, JT is the combined inertia of the oscillating appendage, θ is the angular displacement of the system, and θ. and θ¨ are the velocity and acceleration. 3. A device for quantifying muscle tone in a patient comprising:an electromechanical system that drives the wrist of a patient with an arbitrary trajectory that is neither sinusoidal nor ramp, wherein the system includes: a housing having a top surface; a hand support on the top surface of the housing for holding the hand in a desired position; an arm support on the top surface of the housing for holding the arm in a desired position relative to the hand; a motor coupled to the hand support such that the motor moves back and fourth tracking the desired trajectory and wherein the motor causes the hand to move in the desired trajectory; and an automated feedback controller for varying the torque, speed and direction of the motor. 4. The device of claim 3, wherein a discrete set of finite data points defining the trajectory is input into the controller, and wherein the motor tracks these data points. 5. The device of claim 3, wherein the hand securing mechanism comprises at least a pair of vertical bars extending upwards from the top surface of the housing and being spaced apart so the hand can be placed between the pair of vertical bars. 6. The device of claim 5, wherein the vertical bars have padding or a cushion on their outer surface. 7. The device of claim 6, wherein the padding or cushion is removable and varies in thickness for adapting the device to various sized hands. 8. The device of claim 6, wherein the padding or cushion is compressible and expandable to accommodate hands of varying sizes. 9. The device of claim 5, wherein the vertical bars are slidably attached to the housing so that the ve... | The John Hopkins University | A61B005/103 A61B005/117
US06459930 | B1 | 2002-10-01 | Dehydration condition judging apparatus by measuring bioelectric impedance | 2001-07-31 | A dehydration condition judging apparatus is disclosed. The apparatus comprises a bioelectric impedance measuring device; a dehydration condition judging unit; an judgement result displaying unit; an inform time determining unit; and an informing device. The bioelectric impedance measuring device supplies an alternating current to a body of a subject and measures a bioelectric impedance value. The dehydration condition judging unit judges a dehydration condition of the subject based on the measured bioelectric impedance value. The judgment result displaying unit displays the judged dehydration condition. The inform time determining unit determines an inform time. The informing device informs the subject at the determined inform time that it is time to measure the total amount of body water. | What is claimed is: 1. A dehydration condition judging apparatus comprising:a bioelectric impedance measuring device; a dehydration condition judging unit; an judgement result displaying unit; an inform time determining unit; and an informing device; wherein, said bioelectric impedance measuring device supplies an alternating current to a body of a subject and measures a bioelectric impedance value, said dehydration condition judging unit judges a dehydration condition of the subject based on the measured bioelectric impedance value, said judgement result displaying unit displays the judged dehydration condition, said inform time determining unit determines an inform time, and said informing device informs the subject at the determined inform time that it is time to measure the total amount of body water. 2. A dehydration condition judging apparatus according to claim 1 wherein;said bioelectric impedance measuring device supplies an alternating current of single frequency. 3. A dehydration condition judging apparatus according to claim 1 wherein;said bioelectric impedance measuring device supplies a plurality of alternating currents of different frequencies to the subject. 4. A dehydration condition judging apparatus according to any one of claims 1 to 3 further comprising:a body temperature measuring device; wherein, said body temperature measuring device measures a body temperature of the subject; and said dehydration condition judging unit takes into consideration the measured body temperature and then judges the dehydration condition of the subject based on the measured bioelectric impedance value. 5. A dehydration condition judging apparatus according to any one of claims 1 to 4 further comprising:an age input unit; wherein; said age inputting unit has an age of the subject inputted into; and said inform time determining unit determines the inform time based on the inputted age. 6. A dehydration condition judging apparatus according to any one of claims 1 to 5 further comprising:an action level input unit; wherein; said action level input unit has an action level of the subject inputted into; and said inform time determining unit determines the inform time based on the inputted action level. 7. A dehydration condition judging apparatus according to any one of claims 1 to 6 further comprising:a temperature measuring device; wherein; said temperature measuring device measures a temperature; and said inform time determining unit determines the inform time based on the measured temperature. 8. A dehydration condition judging apparatus according to claim 7, wherein;said temperature measuring device measures temperature again at least once in a period between the time the inform time is determined and the determined inform time; and said inform time determining unit determines another inform time based on the temperature measured again. 9. A dehydration condition judging apparatus according to claim 7 further comprising:a humidit... | Tanita Corporation | A61B005/00
US06471695 | B1 | 2002-10-29 | Apparatus and method for shielding tissue during tumor ablation | 2000-09-06 | The present invention provides improved methods, systems, and kits for protecting body tissues which are adjacent to tissues undergoing thermal treatment. Thermal treatment is often prescribed for tumors and other disease conditions within body organs and other tissue masses. The methods, systems, and kits are particularly useful for treating tumors which lie at or near the surface of an organ, such as the kidney, pancreas, stomach, spleen, and particularly the liver. One risk of treating such tumors is the possibility of mistargeting the tumor and penetrating a delivery cannula or portions of a treatment device beyond the surface into the adjacent tissues or organs. In the case of radiofrequency or electrosurgical treatment, healthy surrounding tissue may be directly ablated. An additional risk, present even when the tumor is correctly targeted, is the possibility of thermal damage to the surrounding, non-targeted tissue. In radiofrequency or electrosurgical treatment, heat may dissipate into surrounding tissues which are more fragile and heat sensitive than the tissue in the organ being treated, thus causing unwanted tissue damage. These risks and others may be lessened or avoided with the use of an interface shield between the target region and adjacent body tissues to shield surrounding organs and tissue from treatment effects. | What is claimed is: 1. An interface shield for protecting an adjacent body tissue during thermal treatment of a target tissue within a body of a patient, said shield comprising:a flexible planar member having a first layer and a second layer, wherein the first layer comprises a penetration barrier and the second layer comprises a heat transfer barrier when positioned against a surface of a target tissue, wherein the penetration barrier is comprised of a material having a Charpy or Izod toughness of at least 10 cm-kg/cm (2.0 ft-lbf/in). 2. An interface shield as in claim 1, wherein the penetration barrier material is selected from the group consisting of nylon, polyallomer, polyethylene terephthalate glycol comonomer, polycarbonate, plastic, and poly-paraphenylene. 3. An interface shield as in claim 1, wherein the heat transfer barrier comprises a material having a heat transfer coefficient of 8.0×10−4 cal.cm/° C.cm2.sec or less at 20° C. (68° F.). 4. An interface shield as in claim 3, wherein the heat transfer barrier comprises a material which is at least partially non-hydrophilic. 5. An interface shield as in claim 4, wherein the heat transfer barrier comprises a material which is hydrophobic. 6. An interface shield as in claim 4, wherein the heat transfer barrier comprises closed cell foam or open cell foam. 7. An interface shield as in claim 1, wherein the heat transfer barrier comprises a material that absorbs heat. 8. An interface shield as in claim 7, wherein the heat absorbing material can undergo an endothermic phase change or endothermic chemical reaction at or above body temperature. 9. An interface shield as in claim 1, wherein the heat transfer barrier comprises a material that conducts heat away from the target tissue. 10. An interface shield as in claim 9, wherein the heat conducting material comprises a metallic sheet. 11. An interface shield as in claim 9, wherein the heat conducting material comprises an encapsulated thermally conductive fluid. 12. An interface shield as in claim 1, further comprising an electrically conductive layer. 13. An interface shield as in claim 12, wherein the electrically conductive layer comprises a material which is at least partially hydrophilic. 14. An interface shield as in claim 12, wherein the electrically conductive layer comprises a porous substrate capable of absorbing a conductive fluid. 15. An interface shield as in claim 14, wherein the conductive fluid comprises saline, blood and/or body fluids. 16. An interface shield as in claim 1, further comprising a dispersive electrode layer which acts as a dispersive electrode when connected to a current source. 17. An interface shield as in claim 16, wherein the dispersive electrode layer acts as a dispersive electrode when connected to a current source in parallel with a dispersive electrode on a surface of the body of the patient. 18. An interface shield as in claim 16, wherein the heat transfer barrier lies between the dispe... | Radiotherapeutics, Inc. | A61B005/0408
US06652465 | B2 | 2003-11-25 | Blood-pressure measurement apparatus capable of heart function assessment | 2002-05-13 | An apparatus for blood pressure measurement capable of heart function assessment for readily putting on a living subject, comprising an inflatable cuff including a pressure-pulse-wave sensor, which is combined into one body with the cuff at an upper-stream side end of the cuff, when wrapped around an upper-arm portion, so as to detect, at the upper-stream side than a blood-flow stopped position, the pressure-pulse-wave, which is of the same waveform as an aorta waveform while blood-flow is stopped, and an ejection time calculating means (a heart function parameter calculating means), by which an ejection time ET can be calculated as a time difference from a rising-point to a dicrotic notch of the pressure-pulse waveform for heart function assessment. Since a blood pressure BP also can be measured with the cuff, all the putting on the living subject, that is needed to measure the blood pressure and heart-function is to put on the cuff, which is combined with the pressure-pulse wave sensor, and to wrap the cuff around the upper-arm portion, therefore, putting-on becomes more simple and easier for measuring a heart function parameter and a blood pressure. | What is claimed is: 1. A blood-pressure measurement apparatus provided with a variable-pressure and blood-flow stopping cuff which is adapted to be wrapped around an upper-arm portion of a living subject, that measures a blood pressure of said living subject by changing pressure of said cuff according to a predetermined speed, said apparatus comprising:a blood-flow-stopping means for stopping blood-flow at said upper-arm with said cuff; a pressure-pulse-wave sensor, equipped being combined with said cuff to detect a pressure-pulse-wave appearing at an upper-stream side than the blood-flow stopped position; and a heart function parameter calculating means for calculating a heart function parameter of said living subject, based on said detected pressure-pulse-wave at said upper-stream side by said sensor, while said cuff is stopping the blood-flow of said upper-arm portion. 2. A blood-pressure measurement apparatus according to claim 1, wherein said heart-function calculating means calculates an ejection time ET as a time difference from a rising-point to a dicrotic notch, which are detected in said pressure-pulse-wave of said upper-stream side by said pressure-pulse-wave sensor. 3. A blood-pressure measurement apparatus according w claim 1, further comprising:a plurality of electrodes to be stuck on predetermined positions of said living subject; and an electrocardiograph to detect, via said electrodes, electro-cardiac signals representing an activity-potential of cardiac muscle, wherein, said heart-function parameter calculating means calculates, as a pre-ejection period PEP, a time difference from a time of a Q-wave of said electro-cardiac signal detected via said electrodes by said electrocardiograph to said rising-point of pressure-pulse-wave detected by said pressure-pulse wave sensor. 4. A blood-pressure measurement apparatus according to claim 3, wherein said heart-function parameter calculating means calculates a cardiac mechanical efficiency as a ratio of an aorta effective elastace Ea to a left ventricle tele-systolic elastance Ees based on said pre-ejection period PEP and said ejection time ET. 5. A blood-pressure measurement apparatus according to claim 1, wherein said apparatus comprises a plurality number of pressure-pulse-wave-sensors, which are arranged in a lengthwise direction at an inner peripheral face of said cuff. 6. A blood-pressure measurement apparatus according to claim 1, wherein said sensor comprises a plurality number of pressure sensitive semiconductor elements, which are arranged in a lengthwise direction at a pressing face of said sensor; andsaid apparatus comprises an optimum detective element determining means for selecting a most appropriate pressure sensitive semiconductor element from said pressure sensitive conductor elements. 7. A blood-pressure measurement apparatus according to claim 2, further comprising:a plurality of electrodes to be stuck on predetermined positions of said living subject; and... | Colin Corporation | A61B005/02
US06458087 | B1 | 2002-10-01 | Pillow thermometer | 2000-09-28 | One or more small metallic temperature sensors are attached to a pillow or pillowcase. Since the human head has a rich blood supply and human hair is not a significant insulator of heat, accurate temperature monitoring is achieved while the patient is sleeping. A wire attaches the sensor to a temperature monitoring unit. The monitor reads and stores the patient's temperature and sounds an alarm when the patient's temperature rises above a preset value, such as 98.5 F. The monitor can be placed in the patient's room or it can be located in another room. In cases where the “patient” is a child at home, the monitor can advantageously be place in the parent's room. | I claim: 1. A temperature monitoring system that provides non-invasive automated monitoring of a patient's temperature, comprising:one or more thermometers that are adapted to come into contact with the patient's head, the one or more thermometers being attached to a pillow case, wherein the patient sleeps or naps on the pillow case and the thermometer(s) measures the patient's temperature; a connector, connected to each thermometer, that transfers signals between the thermometer(s) and a monitoring unit, wherein the monitoring unit uses the signals from the thermometer(s) to calculate the patient's temperature, the monitoring unit comprising; a temperature display for displaying current or past temperature values; a time display for displaying time values corresponding to the temperature values; a visual and audio alarm that attracts the attention of a care giver through a light that may flash and an auditory alarm that can selectively be reset; circuitry for calculating, storing and displaying temperature values; and a memory for storing temperature related information. 2. The temperature monitoring system of claim 1, wherein each thermometer is a stainless steel electrical thermometer. 3. A temperature monitoring system that provides non-invasive automated monitoring of a patient's temperature, comprising:one or more thermometers that are adapted to come into contact with the patient's head, the one or more thermometers being attached to a pillow, wherein the patient sleeps or naps on the pillow and the thermometer(s) measures the patient's temperature; a connector, connected to each thermometer, that transfers signals between the thermometer(s) and a monitoring unit, wherein the monitoring unit uses the signals from the thermometer(s) to calculate the patient's temperature, the monitoring unit comprising; a temperature display for displaying current or past temperature values; a time display for displaying time values corresponding to the temperature values; a visual and audio alarm that attracts the attention of a care giver through a light that may flash and an auditory alarm that can selectively be reset; circuitry for calculating, storing and displaying temperature values; and a memory for storing temperature related information, wherein the pillow is inside a pillow case and there are corresponding holes in the pillow case wherein the thermometer(s) is adapted to come into contact with the patient's head through the holes in the pillow case. 4. A method for non-invasive monitoring of a patient's temperature, the method involving the use of a pillow and a pillow case that the patient sleeps or naps on, comprising the steps of:attaching one or more thermometers to the pillow case; having the patient sleep on the pillow case; sending temperature information from the thermometer(s) to a monitoring unit; calculating the patient's temperature in the monitoring unit based on the information received from the thermometer(s); storing tempe... |  | A61B005/00
US06592518 | B2 | 2003-07-15 | Cardiac monitoring system and method with multiple implanted transponders | 2002-03-28 | A plurality of radio frequency semi-passive transponders are attached to an animal's organ, such as the heart. Each semi-passive transponder may be attached to the surface of the organ or mounted on a stent that is implanted in a blood vessel of the organ. An interrogator periodically sends a signal to each semi-passive transponder which reacts by transmitting a reply signal. The interrogator processes the reply signals to derive information regarding activity of the organ. In one embodiment, the position of each semi-passive transponder is determined from the reply signals, thereby enabling information about organ movement and volume change to be derived. In another embodiment, data from a sensor on the semi-passive transponder is sent via the reply signal. | What is claimed is: 1. An apparatus for monitoring a physiological characteristic of an internal organ in an animal, that apparatus comprising:a plurality of transponders adapted to be attached to the internal organ of the animal and producing a reaction in response to receipt of an interrogation signal that is transmitted wirelessly through the animal; a transmitter for transmitting the interrogation signal wirelessly through the animal to each of the plurality of transponders; a receiver for detecting a reaction of each transponder to the interrogation signal; and a controller which determines the physiological characteristic of the internal organ in response to the reaction detected for each transponder. 2. The apparatus as recited in claim 1 wherein the plurality of transponders are attached to the internal organ in a non-planar array. 3. The apparatus as recited in claim 2 wherein the controller processes the reaction of each of the plurality of transponders to determine a position of each transponder within the animal. 4. The apparatus as recited in claim 3 the controller derives a value for the volume of the internal organ from the position of each transponder. 5. The apparatus as recited in claim 4 wherein the controller determines cardiac output from changes in the volume of the internal organ. 6. The apparatus as recited in claim 1 wherein the reaction of each transponder in response to the interrogation signal comprises transmitting a reply signal wirelessly through the animal. 7. The apparatus as recited in claim 6 wherein the controller determines a position of each transponder in response to an intensity of the reply signal from each transponder. 8. The apparatus as recited in claim 6 wherein the at least one transponder has sensors for detecting the physiological characteristic and transmits information regarding the physiological characteristic via the reply signal. 9. The apparatus as recited in claim 1 wherein each transponder is formed on a stent adapted to be implanted in a blood vessel of the animal. 10. An apparatus for monitoring activity of a heart in an animal, that apparatus comprising:a transmitter which transmits a plurality of interrogation signals wirelessly through the animal; a plurality of transponders adapted to be attached to the heart and each transponder being responsive to a unique one of the interrogation signals by transmitting a reply signal wirelessly through the animal; a receiver for detecting the reply signal from each of the plurality of transponders; and a controller which determines positions of the plurality of transponders in response to the reply signals and from those positions produces a value indicating cardiac performance. 11. The apparatus as recited in claim 10 wherein each transponder is formed on a stent adapted to be implanted in a blood vessel of the heart. 12. The apparatus as recited in claim 10 wherein the controller determines movement of the heart from changes in pos... | Kenergy, Inc. | A61B005/02 A61B005/00
US06595929 | B2 | 2003-07-22 | System for monitoring health, wellness and fitness having a method and apparatus for improved measurement of heat flow | 2001-03-30 | Means and methods for measuring heat flux between a living body and an ambient atmosphere and for generating information related thereto. Means include a heat pipe configuration comprising at least one heat conduit in thermal communication with a heat flux sensor and a surface of a living body. Methods include employing such a heat pipe configuration. Heat pipe configuration may be used in a device included in a system for detecting, monitoring and reporting human physiological information. | What is claimed is: 1. An apparatus for measuring heat flow between a living body and an ambient environment, comprising:a heat pipe configuration having: i) a heat flux sensor having a first side and a second side, said second side adapted to be in thermal communication with said ambient environment; and ii) a heat conduit having a first surface adapted to be in thermal communication with said living body and having a second surface adapted to be in thermal communication with said first side of said heat flux sensor; wherein said first surface of said heat conduit is adapted to contact said living body and comprises a hypoallergenic material, said hypoallergenic material comprising stainless steel. 2. An apparatus for measuring heat flow between a living body and an ambient environment, comprising:a heat pipe configuration having: i) a heat flux sensor having a first side and a second side, said second side adapted to be in thermal communication with said ambient environment; and ii) a heat conduit having a first surface adapted to be in thermal communication with said living body and having a second surface adapted to be in thermal communication with said first side of said heat flux sensor; wherein said first surface of said heat conduit is adapted to contact said living body and wherein a ratio of the surface area of said first suffice of said heat conduit to the surface area of said first side of said heat flux sensor is in the range of from about 0.5 to about 2. 3. An apparatus for measuring heat flow between a living body and an ambient environment, comprising:a heat pipe configuration having: i) a heat flux sensor having a first side and a second side, said second side adapted to be in thermal communication with said ambient environment; and ii) a heat conduit having a first surface adapted to be in thermal communication with said living body and having a second surface adapted to be in thermal communication with said first side of said heat flux sensor; wherein said first surface of said heat conduit is adapted to contact said living body and wherein said second surface of said heat conduit is biased away from being in thermal communication with said first side of said heat flux sensor when said first surface of said heat conduit is not in contact with said living body. 4. An apparatus for measuring heat flow between a living body and an ambient environment, comprising:a heat pipe configuration having: i) a heat flux sensor having a first side and a second side, said second side adapted to be in thermal communication with said ambient environment; and ii) a heat conduit having a first surface adapted to be in thermal communication with said living body and having a second surface adapted to be in thermal communication with said first side of said heat flux sensor; wherein said heat pipe configuration includes a thermally conductive interface material layer and said thermally conductive interface material layer is in contact with ... | BodyMedia, Inc. | A61B005/00
US06625485 | B2 | 2003-09-23 | Method for the quantification of human alertness | 2002-06-14 | The method for the quantification of EEG waveforms along the alertness continuum involves collecting and transforming EEG signal data, identifying and rejecting or decontaminating epochs containing various artifacts, and classifying individual EEG patterns along an alertness-drowsiness continuum. The results of the multi-level classification system are applied in real-time to provide feedback to the user via an audio or visual alarm, or are recorded for subsequent off-line analysis. | What is claimed is: 1. A method for locating eye-blinks in the electroencephalogram (EEG) without the use of concurrent electroocculogram (EOG) signals, comprising the steps of:acquiring EEG signals of a person from a plurality of EEG electrode sites for a plurality of sequential epochs; determining a plurality of cross-correlation variables from the EEG signals; extracting at least one output variable from said plurality of cross-correlation variables determined to be predictive in identifying eye-blinks in the EEG signals; and locating the eye-blinks within corresponding epochs in the EEG signal based upon said at least one output variable. 2. The method of claim 1, further comprising generating said thresholds based upon one of a discriminant function, neural network and a non-linear analysis technique. 3. The method of claim 1, further comprising generating said output variables a cross-correlation analysis. 4. The method of claim 1, further comprising the identification and location of eye-blinks in the EEG signals in real-time. 5. The method of claim 1, wherein said plurality of cross-correlation variables are cross-covariance variables. 6. The method of claim 1, further comprising determining said predictive variables based upon a database of EEG signal data acquired from a plurality of subjects. 7. The method of claim 1, further comprising determining said thresholds based upon a database of EEG signal data acquired from a plurality of subjects. 8. The method of claim 1, further comprising identifying eye blinks in the EEG signals based upon variables derived from a Fast Fourier transform as additional threshold inputs. 9. A method for determining a system for identifying eye blinks in the electroencephalogram (EEG) which utilizes only the EEG signal for identification of the eye blinks, comprising the steps of:acquiring EEG and electroocculogram (EOG) signals of a person from a plurality of EEG and EOG electrode sites for a plurality of sequential epochs which contain eye-blinks; determining a plurality of cross-correlation variables from the EEG signals and generating output variables based upon the plurality of cross-correlation variables; utilizing an EOG channel to confirm the presence of an eye-blink in the EEG signals; establishing thresholds for said output variables to identify the presence of eye-blinks in the EEG signals. 10. The method of claim 9, further comprising determining said thresholds based upon EEG signal data which contain eye-blinks and with theta waves. 11. The method of claim 9, further comprising determining said thresholds based upon a database of EEG signal data acquired from a plurality of subjects. 12. The method of claim 9, further comprising identifying eye blinks based upon one of a discriminant function, neural network and a non-linear analysis technique which utilizes said output variables. 13. The method of claim 9, wherein said plurality of cross-correlation variables are cross-covaria... | Advanced Brain Monitoring, Inc. | A61B005/00 G08B023/00
US07151959 | B2 | 2006-12-19 | Systems and methods for assessing and modifying an individual's physiological condition | 2002-05-21 | Systems and methods for assessing an individual's physiological condition are provided. Cycle and shape parameters are derived from a recorded time trace containing heart rate data collected while an individual performs a cyclic exercise routine. Individually tailored exercise regimens that are based on these parameters are generated and modified as desired. | 1. A computer-readable medium containing instructions for controlling a computing device to determine a capacity index based on an electronic file containing a time trace of a heart rate of an individual obtained during an exercise test that includes a plurality of test cycles and at least one maximum effort cycle, said instructions comprising: instructions to determine at least one maximum effort cycle parameter; andinstructions to determine said capacity index based on said at least one maximum effort cycle parameter. 2. The computer-readable medium of claim 1 wherein said maximum effort cycle parameter is selected from a group consisting of a first peak heart rate corresponding to a maximum heart rate monitored during said maximum effort cycle. 3. A computer-readable medium containing instructions for controlling a computing device to determine a capacity index based on an electronic file containing a time trace of a heart rate of an individual obtained during an exercise test that includes a plurality of test cycles and at least one maximum effort cycle, said instructions comprising: instructions to determine at least one maximum effort cycle parameter; andinstructions to determine said capacity index based on said at least one maximum effort cycle parameter, wherein said instructions further comprise instructions to determine another parameter for use in said capacity index, said another parameter being selected from a group consisting of 1) a second peak heart rate monitored during another of said plurality of test cycles that is not said maximum effort cycle, 2) an upward slope of said heart rate monitored during a part of a stress portion of at least one of said plurality of test cycles, and 3) a downward slope of said heart rate monitored during a part of a relaxation portion of the at least one of said plurality of test cycles. | Lifewaves International, Inc. | A61B005/04
US20020177757 | A1 | 2002-11-28 | Systems and methods to facilitate an exchange of information associated with medical care provided to a patient | 2001-05-22 | Systems and methods are provided to facilitate an exchange of information associated with a patient's medical care. According to one embodiment, medical care information is exchanged with a medical care information device, such as the LANTIS® Oncology Management System. Patient information is then exchanged with a remote patient device via a communication network, the patient information being associated with the medical care information. For example, the patient may exchange scheduling information, journal information, information associated with another patient or a support group, educational information, and/or medical instructions via a Web site. | What is claimed is: 1. A method for facilitating an exchange of information associated with medical care provided to a patient by a medical care provider, comprising: exchanging medical care information with a medical care information device, the medical care information device being in communication with a medical care provider device associated with the medical care provider; and exchanging patient information with a remote patient device via a communication network, the patient information being associated with the medical care information. 2. The method of claim 1, wherein said exchanging medical care information comprises retrieving scheduling information from the medical care information device, and said exchanging patient information comprises transmitting the scheduling information to the remote patient device. 3. The method of claim 2, further comprising: receiving from the remote patient device an indication associated with the scheduling information; and arranging for the indication to be transmitted to the medical care provider device. 4. The method of claim 3, wherein the indication comprises at least one of: (i) a request to adjust the scheduling information; (ii) an adjustment to the scheduling information, and (iii) a confirmation of the scheduling information. 5. The method of claim 3, wherein said receiving comprises receiving the indication via a Web page and said arranging comprises converting the indication to an electronic mail message. 6. The method of claim 3, wherein said arranging comprises at least one of: (i) transmitting the indication to the medical care provider device, and (ii) storing the indication via the medical care information device. 7. The method of claim 2, further comprising: retrieving supplemental information associated with the patient; and transmitting the supplemental information to the remote patient device. 8. The method of claim 7, wherein the supplemental information comprises at least one of: (i) a patient name, (ii) an image of the patient, and (iii) information associated with a medical care provider. 9. The method claim 2, further comprising: determining at least one update to the scheduling information; and transmitting an indication of the update to the remote patient device. 10. The method of claim 2, wherein the scheduling information includes at least one of: (i) the medical care provider, (ii) a medical care treatment, (iii) a medical care category, (iv) an appointment date, (v) an appointment time, and (vi) an appointment duration. 11. The method of claim 2, wherein the scheduling information is associated with at least one of: (i) a medical examination, (ii) a medical treatment, and (iii) a medical procedure. 12. The method of claim 2, wherein the scheduling information is associated with a plurality of at least one of: (i) medical care providers, and (ii) medical care information devices. 13. The method of claim 1, wherein said exchanging patient informa... | SIEMENS MEDICAL SYSTEMS, INC. | A61B005/00
US20020193694 | A1 | 2002-12-19 | Apparatus for characterizing the condition of a myocardium | 2002-03-19 | An apparatus for characterizing a condition of a myocardium comprising an excitation wave detector which detects an electrical excitation wave propagated through the myocardium at a first (r1) and second point (r2) of the myocardium as a first signal (S1(t)) and a second signal (S2(t)), and an analysis means which is connected to the excitation wave detector and analyzes the first signal (S1(t)) and the second signal (S2(t)), wherein the analysis means detects a difference between a signal shape of the first signal (S1(t)) and the second signal (S2(t)). | What is claimed is: 1. An apparatus for characterizing a condition of a myocardium, said apparatus comprising: an excitation wave detector which detects an electrical excitation wave which is propagated through the myocardium at a first (r1) and a second point (r2) of the myocardium as a first signal (S1(t)) and a second signal (S2(t)); and an analysis means, connected to the excitation wave detector, to analyze the first signal (S1(t)) and the second signal (S2(t)), wherein the analysis means detects a difference between a signal shape of the first signal (S1(t)) and the second signal (S2(t)). 2. The apparatus of claim 1, wherein the analysis means comprises at least one parameter unit to characterize the signal shape of the first signal (S1(t)) and the second signal (S2(t) on the basis of at least one parameter. 3. The apparatus of claim 2, wherein the analysis means represents the first signal (S1(t)) and the second signal (S2(t)) by a superimposition of a set of functions {f(wt)} with wεR, wherein 13S1(t)=∫-∞∞C1(w)f(wt) w and S2(t)=∫-∞∞C2(w)f(wt) w. 4. The apparatus of claim 3, wherein the analysis means comprises a Fourier analysis unit that effects a Fourier analysis, wherein f(wt)=exp(iwt) is to be used for the functions, and 14C1(w)=∫-∞∞S1(t)exp(-iwt) t and C2(w)=∫-∞∞S2(t)exp(-iwt) t. 5. The apparatus of claim 4, wherein the analysis means further comprises a speed analysis unit which is connected to the Fourier analysis unit and ascertains a phase speed (vp(w)) of a Fourier component of the Fourier analysis. 6. The apparatus of claim 5, wherein the analysis means comprises an attenuation analysis unit which is connected to the Fourier analysis unit and ascertains attenuation δ(w) of a Fourier component of the Fourier analysis between the points r1 and r2. 7. The apparatus of claim 1, wherein the analysis means comprises a wavelet analysis unit which is adapted for the signals S1(t) and S2(t) to calculate the wavelet components Sa,1(t) and Sa,2(t) which are given 15sa,1(t)=∫-∞∞a-1/2C1(a,b)Ψ(t-ba) band 16sa,2(t)=∫-∞∞a-1/2C2(a,b)Ψ(t-ba) b,ψ((t−b)/a) are in that respect wavelets and 17C1(a,b)=∫-∞∞a-1/2S1(t)Ψ((t-b)/a) tandC2(a,b)=∫-∞∞a-1/2S2(t)Ψ((t-b)/a) tand S2(t). 8. The apparatus of claim 7, wherein the attenuation analysis unit is connected to the wavelet analysis unit and ascertains attenuation 18δ(a)=∫-∞∞sa,22(t) t/∫-∞∞sa,12(t) tof the wavelet component sa(t) between the points r1 and r2. 9. The apparatus of claim 8, wherein the speed analysis unit is connected to the wavelet analysis unit and ascertains a phase speed vp(a) of the wavelet component sa(t) by means of vp(a)=¦r2−r1¦/(ta,2−ta,1), wherein sa,1(ta,1)=0 and sa,2(ta,2)=0. 10. The apparatus of claim 9, wherein the speed analysis unit is connected to the wavelet analysis unit and ascertains a group speed vg(a) of the wavelet component Sa(t) by means of vg(a)=¦r2−r1¦/... | Biotronik Mess- und Therapiegeraete GmbH & Co | A61B005/04
US20020147404 | A1 | 2002-10-10 | Electronic blood pressure monitor | 2002-03-22 | To provide an electronic blood pressure monitor with increased measurement accuracy at the time of measurement of blood pressure at the wrist. A cuff has a pressure-increase structure for making a pressure to an ulna side of the wrist higher than a pressure to a radius side. The pressure-increase structure is achieved by providing an extrusion having a width narrower than a width of the cuff on the side facing the ulna portion. The extrusion is projected from the surface of the cuff. When the cuff is mounted on the wrist, the extrusion presses the ulnar portion with a pressure higher than an internal pressure of the cuff. | What is claimed is: 1. An electronic blood pressure monitor comprising: a pressurizing unit to be mounted on a wrist of a subject for applying pressure to the wrist; a pressure-increase structure for applying to a portion of the wrist above ulna a pressure higher than a pressure applied to a portion of the wrist above radius, the structure being connected to the pressurizing unit; a pulse wave detecting device for extracting pulse wave data from measured pressure data of the pressurizing unit; a measuring device for measuring blood circulation dynamics using the pulse wave data; and a display unit for displaying a result of measurement of the blood circulation dynamics. 2. The electronic blood pressure monitor of claim 1, wherein the pressure-increase structure comprises an extrusion provided on the pressurizing unit so that the extrusion is placed over ulna when the pressurizing unit is mounted on the wrist, the extrusion having a width narrower than a width of the pressurizing unit. 3. The electronic blood pressure monitor of claim 2, wherein the extrusion is made of a non-compressible material. 4. The electronic blood pressure monitor of claim 2, wherein the extrusion comprises an air bag connected to an air line different from an air line connected to the pressurizing unit. 5. An electronic blood pressure monitor comprising: a pressurizing unit to be mounted on a wrist of a subject for applying pressure to the wrist; a vibration absorption structure provided on or in the pressurizing unit for absorbing wave pulse vibration at a portion of the wrist above ulna; a pulse wave detecting device for extracting pulse wave data from measured pressure data of the pressurizing unit; a measuring device for measuring blood circulation dynamics using the pulse wave data; and a display unit for displaying a result of measurement of the blood circulation dynamics. 6. The electronic blood pressure monitor of claim 5, wherein the absorption structure comprises a vibration absorption material provided on or in the pressurizing unit so that the absorption structure is placed over ulna when the pressurizing unit is mounted on the wrist. 7. The electronic blood pressure monitor of claim 6, wherein the vibration absorbing material comprises a shock absorbing gel. 8. The electronic blood pressure monitor of claim 7, wherein the sock absorbing gel is made of a polymer of high molecule compound. 9. An electronic blood pressure monitor comprising: a pressurizing unit to be mounted on a wrist of a subject for applying pressure to the wrist; a pulse wave detecting device for extracting pulse wave data from measured pressure data of the pressurizing unit; a device for preventing a pulse wave generated by ulnaris from being detected by the pulse wave detecting device; a measuring device for measuring blood circulation dynamics using the pulse wave data; and a display unit for displaying a result of measurement of the blood circulation dynamics. |  | A61B005/02
US06461311 | B2 | 2002-10-08 | Low friction guidewire with off-center core | 2001-02-15 | A flexible, kink-resistant, low-friction guidewire for positioning a medical instrument through tortuous passageways within a patient is disclosed. The guidewire includes a core wire which remains substantially free of any residual strain when it is positioned within the patient, a metal coil about the core wire and extending substantially the entire length of the core, a primer coating on the coil and a hydrophilic, lubricous coating on the primer coating. The core wire is preferably a superelastic metal alloy such as Nitinol. The metal coil is preferably formed from a wire with a rectangular cross section. The primer is preferably one which reacts with species of isocyanate or hydroxyl, and the hydrophilic, lubricous coating is preferably a cross-linked polymer selected from the group of polyurethane, polyurea, and polyurethaneurea, complexed with a hydrophilic complexing species such as poly(ethylene oxide) or polyvinylpyrrolidone. A method for manufacturing and coating such a guidewire is also disclosed. | What is claimed is: 1. A guide wire for positioning a medical instrument through tortuous passageways within a patient, comprising:a flexible core wire which remains substantially free of any residual strain when positioned within the patient; a metal coil enveloping the core wire for substantially its entire lengths, the core wire being positioned off-center within the coil; a primer coating on the metal coil; and a hydrophilic, lubricous coating disposed over the primer coating. 2. The guide wire as in claim 1, wherein the primer is a polymer that reacts with species of isocyanate or hydroxyl. 3. The guide wire as in claim 2, wherein the hydrophilic, lubricous coating is a cross-linked polymer complexed with a hydrophilic complexing species. 4. The guide wire as in claim 3, wherein the cross-linked polymer is selected from the group of polyurethane, polyurea, and polyurethaneurea. 5. The guide wire as in claim 3, wherein the hydrophilic complexing species has a molecular weight greater than 10,000. 6. The guide wire as in claim 3, wherein the hydrophilic complexing species is one of poly(ethylene oxide) and a polyvinylpyrrolidone. 7. The guide wire as in claim 3, wherein the hydrophilic, lubricous coating is free of an osmolality increasing compound. 8. The guide wire as in claim 1, wherein the hydrophilic, lubricous coating is a cross-linked polymer complexed with a hydrophilic complexing species. 9. The guide wire as in claim 8, wherein the cross-linked polymer is selected from the group of polyurethane, is polyurea, and polyurethaneurea. 10. The guide wire as in claim 8, wherein the hydrophilic complexing species is one of poly(ethylene oxide) and a polyvinylpyrrolidone. 11. The guide wire as in claim 1, wherein the metal coil is made from a wire having a rectangular cross section. 12. The guide wire as in claim 1, wherein the coil has a proximal end and a distal end, and further comprising an elongated safety wire extending between proximal and distal ends of the coil. 13. The guidewire as in claim 1, wherein the core wire has a tapering distal segment. 14. The guide wire as in claim 1, wherein the core wire terminates proximal to the distal end of the coil. 15. The guidewire as in claim 1, wherein the core wire terminates in a radiused tip and has a substantially constant diameter along its length. 16. The guidewire as in claim 1, wherein the core wire is movable relative to the metal coil. 17. The guide wire as in claim 16, wherein the primer is a polymer that reacts with species of isocyanate or hydroxyl. 18. The guide wire as in claim 1, wherein the primer is a polymer that reacts with species of isocyanate or hydroxyl, the hydrophilic, lubricous coating is a cross-linked polymer complexed ¦with a hydrophilic complexing species, the cross-linked polymer being selected from the group of polyurethane, polyurea, and polyurethaneurea, and the hydrophilic complexing species being one of poly(ethylene oxide) and polyvinylp... | C.R. Bard, Inc. | A61B005/00
US06701183 | B2 | 2004-03-02 | Long term atrial fibrillation monitor | 2001-04-06 | An atrial fibrillation monitor provides hand-contacting electrodes to allow daily ECG measurements of a patient without cumbersome electrode connection to the patient. ECG data may be diagnosed by the monitor to indicate likelihood of atrial fibrillation and an indication provided to the patient ECG data based on that indication may be forwarded to a physician or other healthcare professional for a review. | We claim: 1. A long-term monitor using scheduled short-term acquisition of data from a patient for determining whether a condition of atrial fibrillation exists, the monitor comprising:(a) a first and second momentary contact electrode for momentarily contacting the patient; (b) an atrial fibrillation detector circuit communicating with the first and second electrodes and executing a stored program to: (i) receive ECG signals from the a patient touching the first and second momentary contact electrodes; (ii) detect a likelihood that the patient is experiencing atrial fibrillation; and (iii) provide a first output signal to the patient if the likelihood is above a predetermined threshold and otherwise providing to the patient a second output signal indicating that the likelihood is not above the predetermined threshold; and (c) a sensor in communication with at least one of the momentary contact electrodes and the atrial fibrillation detector circuit that activates the circuit only upon a determination that the patient is touching the at least one contact electrode. 2. The monitor of claim 1 wherein the momentary contact electrodes are handles graspable by the patient's right and left hands. 3. The monitor of claim 1 wherein the momentary contract electrodes are finger pads sized to contact the patient's fingers on the left and right hand. 4. The monitor of claim 1 wherein the momentary contact electrodes are operators for switches and wherein the atrial fibrillation detector circuit communicates with the switches to monitor ECG signals only when the switches are activated by a pressing inward of the switch operators by contact with the patient. 5. The monitor of claim 1 further including an illuminating indicator and wherein the first and second outputs to the patient are different illuminations of the indicator. 6. The monitor of claim 1 further including a recording media and wherein the atrial fibrillation detector circuit further(iv) records the received ECG signals subsequent to the patient touching the momentary contact electrodes. 7. The monitor of claim 6 further including a communication circuit and wherein the atrial fibrillation detector circuit further(v) provides communication of the recorded ECG signals to communication circuit for communication to a remote site. 8. The monitor of claim 1 further including a communication circuit and wherein the atrial fibrillation detector circuit further(iv) communicates the ECG signals to the communication circuit for transmission to a remote site. 9. The monitor of claim 8, wherein the communication circuit further comprises a telephone line communication circuit. 10. The monitor of claim 1 further including an alarm clock circuit providing an output signal to the patient to remind the patient to contact the electrodes for a reading. 11. The monitor of claim 1 further including a text display communicating with the atrial fibrillation detector circuit to provide text messages ins... | Lechnolgies, LLC | A61B005/046 A61N001/39
US06500132 | B1 | 2002-12-31 | Device and method for determining parameters of blind voids | 2001-06-28 | Device for determining the size of a blind void comprises an elongated rigid rod, an actuator slidably movable relative to the rod, the actuator having a distal end for insertion into the void, a distal flexible element fixed at one end thereof to the rod, a second flexible element fixed at one end thereof to the rod and proximally removed from the distal flexible element. Movement of the actuator is operative to cause equal movements of the distal end portions of the distal and proximal elements, to cause the distal element to bulge outwardly from the rod to engage interior walls of the void and to cause the proximal element to bulge outwardly in a configuration duplicative of the distal element bulge, the proximal element being outside of the void and subject to observation. | What is claimed is: 1. A device for determining parameters of a blind void, the device comprising:an elongated rigid rod; an actuator extending lengthwise of said rod and slidably movable relative to said rod, said actuator having a distal end for insertion into the void; a first flexible element fixed at one end thereof to said rod proximate the distal end of said rod; a second flexible element fixed at one end thereof to said rod and proximally removed from the distal end of said rod and from said first element; wherein movement of said actuator is operative to cause equal movements of the distal end portions of said first and second elements, to cause said first element to bulge outwardly from said rod to engage interior walls of the void and to cause said second element to bulge outwardly in a configuration duplicative of said first element bulge, the second element being outside of the void and subject to observation. 2. The device in accordance with claim 1 wherein said actuator is engageable with distal end portions of said first and second elements to cause the movements of said distal end portions of said elements and thereby the bulging outwardly of said elements. 3. The device in accordance with claim 1 wherein said actuator comprises an end piece fixed to the distal end of said actuator and engageable with a distal end of said first flexible element, and a projection engageable with a distal end of said second flexible element, such that the distal ends of the elements are moved toward the fixed ends of the elements to cause portions of the elements between the distal and fixed ends thereof to bulge outwardly. 4. The device in accordance with claim 1 wherein said rod is provided with a grip portion at a proximal end thereof and said actuator is provided with a manipulable portion proximate a proximal end of said actuator and proximate the grip portion. 5. The device in accordance with claim 1 wherein said elements each comprise at least one strip of flexible material. 6. The device in accordance with claim 1 wherein said actuator comprises a rigid elongated member. 7. A device for determining parameters of a blind void, the device comprising:an elongated rod having a proximal end and a distal end; an actuator slidably mounted on said rod for movement distally and proximally on said rod; first and second flexible elements fixed to a surface of said rod opposite from said actuator, said first flexible element being disposed at a distal end of said rod and said second flexible element being disposed proximally of said first element, said elements being substantially identical to each other; first and second engagement members fixed to said actuator and engageable with distal ends of said first and second elements, respectively; wherein proximal movement of said actuator relative to said rod causes said engagement members to contact the distal ends of said elements to bulge said elements outwardly to produce first and second iden... | SDGI Holdings, Inc. | A61B005/107
US06491895 | B2 | 2002-12-10 | Methods for imaging pulmonary and cardiac vasculature and evaluating blood flow using dissolved polarized 129Xe | 2000-12-15 | MR spectroscopy and imaging methods for imaging pulmonary and cardiac vasculature and the cardiac region and evaluating blood flow or circulatory deficits use dissolved phase polarized ;129;Xe gas and large flip angle excitation pulses. Pulmonary and cardiac vasculature MRI images are obtained by delivering gas to a patient via inhalation such as with a breath-hold delivery -procedure, exciting the dissolved phase gas with a large flip angle pulse, and generating a corresponding image. Preferably, the image is obtained using multi-echo imaging techniques. Blood flow is quantified using low field MR spectroscopy and an RF excitation pulse with a frequency which corresponds to the resonance of the dissolved phase ;129;Xe. | That which is claimed is: 1. A method for evaluating the effects of a drug therapy on a patient, comprising the steps of:positioning a subject in a MR spectroscopy system for detecting spectroscopic signals in a subject having a pulmonary vasculature; delivering a first dose of gaseous polarized 129Xe to the subject such that a portion of the gaseous polarized 129Xe enters into the pulmonary vasculature and into an associated blood flow path; exciting the polarized 129Xe dissolved in blood in the blood flow path with a first MR spectroscopy RF excitation pulse sequence; obtaining a first MR spectroscopy response signal based on said exciting step; administering a drug therapy to the patient; delivering, after said administering step, a second dose of gaseous polarized 129Xe to the subject such that a portion of the gaseous polarized 129Xe enters into the pulmonary vasculature and into an associated blood flow path; exciting the polarized 129Xe dissolved in blood in the blood flow path after said second delivering step with a second MR spectroscopy RF excitation pulse sequence; obtaining a second MR spectroscopy response signal based on said second exciting step; and comparing the first and second spectroscopic response signals to evaluate the effect of the drug therapy administered to the patient. 2. A method according to claim 1, wherein said exciting steps are carried out using large angle excitation pulses. 3. A method according to claim 1, wherein the MR Spectroscopy System comprises a magnetic field operably associated therewith, and wherein the magnetic field strength is less than about 0.5 T. 4. A method according to claim 1, wherein said evaluating step determines one of the vasodilator effect and the vasocontractory effect of the drug therapy. 5. A method according to claim 1, wherein the drug therapy is a hypertensive agent. 6. A method for evaluating blood flow and/or vasculature of a patient, comprising the steps of:positioning a subject in a MR spectroscopy system for detecting spectroscopic signals in a subject having a pulmonary vasculature; delivering gaseous polarized 129Xe to the subject such that a portion of the gaseous polarized 129Xe enters into the pulmonary vasculature and into an associated blood flow path; exciting the polarized 129Xe in the blood flow path with at least one MR spectroscopy RF excitation pulse; obtaining a first MR spectroscopy signal of the polarized 129Xe dissolved in blood based on said exciting step; obtaining a second MR spectroscopy signal of the polarized 129Xe dissolved in blood based on said exciting step temporally spaced apart a selected time interval from said first obtaining step; and evaluating the blood flow of the patient based on the spectroscopic signals of said obtaining steps. 7. A method according to claim 6, wherein said evaluating step evaluates whether there is blockage in the cardiac blood flow path. 8. A method according to claim 6, wherein said evaluating step is car... | Medi-Physics, Inc. | A61B005/055
US06699196 | B2 | 2004-03-02 | Simulative electronic blood pressure meter | 2001-05-31 | Simulative electronic blood pressure meter in which by means of internal program, a central processor/controller converts and outputs the sensed blood pressure signal to a liquid crystal display to show a column-type indication simulating the mercury column of a traditional blood pressure meter. A digital counting circuit is combined, whereby when simulating the mercury column, an auxiliary display of digital change is provided for the user to easily know the value. The central processor/controller cooperates with a sound emitting unit which synchronously emits a sound simulating the sensed pulse from the start to the end. The volume of the emitted sound is varied with the strength of the pulse. The electronic blood pressure meter is used in a state like the mercury column-type blood pressure meter for a user to more accurately and lively judge the measured value. | What is claimed is: 1. A simulative electronic blood pressure meter comprising:a) a central processor controlling an intake pump; b) a pressurizing unit having an inflatable envelop and a tube system; c) the intake pump pressurizing the pressurizing unit such that the pressurizing unit pressurizes a vessel; d) a pressure sensor sensing a blood pressure in the vessel pressurized by the pressurizing unit, the pressure sensor outputting a corresponding blood pressure signal to the central processor for conversion and processing; e) a switch keyboard controlling the central processor; f) a display having a liquid crystal display, a simulated mercury column of a traditional blood pressure meter, and a digital counting circuit, the display receiving a display signal from the central processor for display, such that the display includes the simulated mercury column and an auxiliary display of digital change; and g) a sound emitting device receiving a sound signal from the central processor and emitting an audible sound representing a pulse sensed by the pressure sensor from the vessel under pressure by the pressurizing unit, a volume of the sound is varied to correspond with a strength of the pulse. 2. The simulative electronic blood pressure meter according to claim 1, further comprising:a) a cell providing power; and b) a stabilizing unit modulating the power provided by the cell to provide a stable voltage source to the simulative electronic blood pressure meter. 3. The simulative electronic blood pressure meter according to claim 1, further comprising:a) an amplifier receiving a pulse signal from the pressure sensor, the amplifier processing and converting the pulse signal into an electric wave pattern; and b) a rectifier receiving the electric wave pattern from the amplifier, wherein the electric wave pattern is rectified by the rectifier and transmitted to the central processor for processing and controlling. 4. The simulative electronic blood pressure meter according to claim 1, further comprising an electric valve connected to the pressurizing unit and controlled by the central processor, wherein, when the pressure sensor is unable to sense the pulse from the vessel under pressure by the pressurizing unit, the central processor opens the electric valve. |  | A61B005/0225
US06572561 | B2 | 2003-06-03 | Respiratory calorimeter | 2002-03-12 | An indirect calorimeter operative to measure the respiratory oxygen consumption per unit time of a subject includes a respiratory connector operative to be supported in contact with a subject, so as to pass respiratory gases as the subject breathes into the respiratory connector, and a bi-directional flow meter having an ultrasonic flow transducer that bi-directionally transmits and receives ultrasonic signals to the transducer to generate a signal as a function of the volume of gases passing through the flow meter. The indirect calorimeter also includes a gas concentration sensor operative to generate a signal as a function of an instantaneous carbon dioxide content of gases passing by the gas concentration sensor. The indirect calorimeter further includes a computing device operative to receive signals from the flow meter and the gas concentration sensor, and conduits interconnecting the respiratory connector, the flow meter and the gas concentration sensor, so that the subject's inhalations and exhalations pass through the flow meter and the subject's exhalations pass over the gas concentration sensor and the computer is operative to receive the signals from the gas concentration sensor and the flow meter to calculate the subject's oxygen consumption. | What is claimed is: 1. An indirect calorimeter operative to measure the respiratory oxygen consumption per unit time of a subject, comprising:a respiratory connector operative to be supported in contact with a subject so as to pass respiratory gases as the subject breathes into said respiratory connector; a bi-directional flow meter having an ultrasonic flow transducer that bi-directionally transmits and receives ultrasonic signals to said transducer to generate a signal as a function of the volume of gases passing through said flow meter; a gas concentration sensor operative to generate a signal as a function of an instantaneous carbon dioxide content of gases passing by said gas concentration sensor; a computing device operative to receive signals from said flow meter and said gas concentration sensor; and conduits interconnecting said respiratory connector, said flow meter and said gas concentration sensor, so that the subject's inhalations and exhalations pass through the flow meter and the subject's exhalations pass over the gas concentration sensor; the computer being operative to receive the signals from said gas concentration sensor and said flow meter to calculate the subject's oxygen consumption. 2. An indirect calorimeter as set forth in claim 1 wherein one ultrasonic transducer is positioned on an upper wall of the bi-directional flow meter, and another ultrasonic transducer is positioned on a lower wall of the bi-directional flow meter. 3. An indirect calorimeter as set forth in claim 1 wherein said flow meter includes an ultrasonic transducer positioned on a side wall of said flow meter at an angle and another ultrasonic transducer positioned on the side wall opposing said first transducer at an angle, so that ultrasonic pulses from said transducers are transmitted at an angle to the gas flow direction. 4. An indirect calorimeter as set forth in claim 1 wherein said ultrasonic transducer includes a plurality of microscopic transducers arranged in an array. 5. An indirect calorimeter as set forth in claim 4 wherein said microscopic transducers measure temperature, pressure and humidity, for correcting the gas flow rate due to the effects of temperature, pressure or humidity. 6. An indirect calorimeter as set forth in claim 1 wherein said gas concentration sensor is an infrared absorption sensor. 7. An indirect calorimeter as set forth in claim 1 wherein said gas concentration sensor is a capnometer. 8. An indirect calorimeter as in claim 1 wherein said gas concentration sensor is a fluorescence based oxygen sensor. 9. An indirect calorimeter as in claim 1 wherein said gas concentration sensor is a combined infrared absorption sensor for measuring the concentration of carbon dioxide and a fluorescent quenching sensor for measuring the concentration of oxygen. 10. An indirect calorimeter operative to measure the respiratory oxygen consumption per unit time of a subject, comprising:a source of respiratory gases; a respirator... | Healthetech, Inc. | A61B005/08
US06926670 | B2 | 2005-08-09 | Wireless MEMS capacitive sensor for physiologic parameter measurement | 2002-01-22 | The present invention relates to an implantable microfabricated sensor device and system for measuring a physiologic parameter of interest within a patient. The implantable device is micro electromechanical system (MEMS) device and includes a substrate having an integrated inductor and at least one sensor formed thereon. A plurality of conductive paths electrically connect the integrated inductor with the sensor. Cooperatively, the integrated inductor, sensor and conductive paths defining an LC tank resonator. | 1. An implantable microfabricated sensor device for measuring a physiologic parameter of interest within a patient, said sensor comprising: an implantable sensing device, said sensing device being a micro electromechanical system (MEMS) comprising a substrate, an integrated inductor formed on the substrate, at least one sensor responsive to the physiologic parameters and being formed at least in part on the substrate, a plurality of conductive paths electrically connecting said integrated inductor with said sensor, said integrated inductor, said sensor and said conductive paths cooperatively defining an LC tank resonator. 2. The sensor device of claim 1 wherein said sensor is a capacitive sensor having a fixed electrode and a moveable electrode. 3. The sensor device of claim 2 wherein said fixed electrode is formed on said substrate. 4. The sensor device of claim 2 wherein said sensor is a pressure sensor. 5. The sensor device of claim 2 wherein said sensor is a temperature sensor. 6. The sensor device of claim 2 wherein said sensor is a chemical sensor. 7. The sensor device of claim 1 wherein said integrated inductor includes a magnetic core and a winding comprised of a conductive material about said magnetic core. 8. The sensor device of claim 7 wherein said magnetic core includes a plate member formed on a first face of said substrate. 9. The sensor device of claim 8 wherein said magnetic core further includes a second plate member, said second plate member being formed on a second face of said substrate and located generally opposite of said first plate member. 10. The sensor device of claim 9 further comprising a post extending through said substrate and connecting said first plate to said second plate. 11. The sensor device of claim 8 wherein said winding is formed within said first plate. 12. The sensor device of claim 8 further comprising a cap layer formed over said plate member. 13. The sensor device of claim 12 wherein said cap layer includes a portion defining a moveable electrode of said sensor. 14. The sensor device of claim 12 wherein said cap layer is conductive. 15. The sensor device of claim 12 wherein said cap layer is doped silicon. 16. The sensor device of claim 7 wherein said magnetic core includes first and second plate members connected to one another by post. 17. The sensor device of claim 16 wherein said windings are about said post. 18. The sensor device of claim 17 wherein said windings are about said post and adjacent to said first plate. 19. The sensor device of claim 1 further comprising active circuitry being formed in said sensing device. 20. The sensor device of claim 19 wherein said active circuitry is formed within a cap layer formed over said integrated inductor. 21. The sensor device of claim 1 wherein said sensor device is wireless. 22. The sensor device of claim 1 wherein said sensing device is monolithic. 23. The sensor device of claim 1 further comprising at least two sensors. 24. ... | Integrated Sensing Systems, Inc. | A61B008/14
US06488637 | B1 | 2002-12-03 | Composite endovascular guidewire | 1996-04-30 | This invention is a surgical device. It is a composite guidewire for use in a catheter and is used for accessing a targeted site in a lumen system of a patient's body. The composite guidewire assembly is especially useful for accessing peripheral or soft tissue targets. The invention includes multi-section guidewire assemblies having (at least) super-elastic distal portions and super-elastic braided reinforcements along the mid or distal sections. A variation of the inventive guidewire includes the coating of the wire with a tie layer and then with a one or more lubricious polymers to enhance its suitability for use within catheters and with the interior of vascular lumen. | We claim as our invention: 1. A guidewire for guiding a catheter within a body lumen, comprising an elongated, flexible metal wire core having at least a more-proximal non-super elastic portion having a flexibility and a more-distal super-elastic alloy distal section having a flexibility and wherein the more proximal portion and the more distal section are separated by and joined with a mid section, at least a portion of which mid-section varies in flexibility and which flexibility lies in value between the flexibility of the more-proximal portion and the flexibility of the more-distal super-elastic alloy distal section so that the midsection provides a gradual transition in flexibility between the proximal portion and the distal region, and wherein at least the more-proximal portion comprises another material or configuration not included in the more-distal super-elastic alloy distal section. 2. The guidewire of claim 1 in which the super-elastic alloy comprises nickel and titanium. 3. The guide wire of claim 1 wherein the distal section is at least partially covered with a helically wound ribbon or coil. 4. The guidewire of claim 3 wherein the helically wound ribbon or coil comprises a metal material selected from super-elastic alloys or radio-opaque alloys. 5. The guidewire of claim 3 wherein the helically wound ribbon or coil comprises platinum. 6. The guidewire of claim 4 wherein the helically wound ribbon or coil comprises titanium and nickel. 7. The guidewire of claim 1 further comprising a tie layer situated exterior to at least a portion of the more-distal section or more-proximal section. 8. The guidewire of claim 7 where the tie layer comprises at least one of NYLON, polyethylene, polystyrene, polyurethane, and polyethylene terephthalate. 9. The guidewire of claim 7 where the tie layer comprises polyethylene terephthalate or polyurethane. 10. The guidewire of claim 9 wherein the tie layer is polyurethane and has a variable hardness distally. 11. The guidewire of claim 7 in which at least a portion of the polymeric tie layer is coated with a lubricious polymeric material. 12. The guidewire of claim 11 in which lubricious polymeric material comprises at least one hydrophilic polymer. 13. The guidewire of claim 7 where the tie layer additionally comprises a radio-opaque material selected from barium sulfate, bismuth trioxide, bismuth carbonate, tungsten, and tantalum. 14. The guidewire section of claim 1 additionally comprising a catheter sheath. | Target Therapeutics, Inc. | A61B005/00
US06801034 | B2 | 2004-10-05 | Method and apparatus of acquiring large FOV images without slab-boundary artifacts | 2001-03-30 | A system and method are disclosed using incremental table motion and partial data acquisition for increased volume coverage to reconstruct MR images across a large FOV without significant slab-boundary artifacts. At each table position, full z-encoding data are acquired for a subset of the k;x;-k;y ;data. The table is stepped through a number of positions over the desired FOV and MR data are acquired over the plurality of table increments. Since full z-data are acquired for each slab, the data can be Fourier transformed in z, sorted, and then aligned to match anatomic z locations. The fully sampled and aligned data is then Fourier transformed in x and y to reconstruct the final image that is free of slab-boundary artifacts. | What is claimed is: 1. A method of imaging large volumes without resulting slab-boundary artifacts comprising:defining a desired FOV larger than an optimal imaging volume of an MR scanner; selecting a slab thickness in a first direction that is smaller than the desired FOV anal within the optimal imaging volume of the MR scanner; exciting and encoding spins to acquire data that is restricted to the selected slab thickness; acquiring a set of MR data that includes acquiring full encoding data in the first direction for a subset of another two directions; step-wise moving one of the optimal imaging volume and an imaging object; and acquiring another set of the MR data between each step-wise movement until the desired FOV is imaged. 2. The method of claim 1 wherein the step of exciting and encoding spins is further defined as restricting excitation to the slab thickness such that data acquisition is restricted to the selected slab thickness. 3. The method of claim 1 wherein the step of exciting and encoding spins is further defined as restricting data acquisition by encoding and filtering data so as to acquire data that is limited to the selected slab thickness. 4. The method of claim 1 wherein the first direction is in a direction of the step-wise movement and is defined as in a z-direction and a number of image pixels obtained within the selected slab thickness in the z-direction is at least equal to a number of kx-ky subsets. 5. The method of claim 1 wherein MR data acquisition between step-wise movements includes acquiring all k-space data in a direction of motion of a patient table for a selected subset of k-space data in the other two directions. 6. The method of claim 1 further comprising continuing to apply the slab-selective RF pulse during table movement to maintain a steady-state. 7. The method of claim 1 wherein over-sampling of MR data in the first direction is avoided. 8. The method of claim 1 further comprising applying magnetic field gradients that encode a 3D k-space trajectory that is uniform in a k-space dimension along the step-wise movement (kz). 9. The method of claim 8 wherein the 3D k-space trajectory has time-varying waveforms during MR data acquisition to minimize overall scan time. 10. The method of claim 8 wherein the 3D k-space trajectory is one of a 3D EPI k-space trajectory, a cylindrical-stack of EPI k-space trajectory, a stack-of-spirals k-space trajectory, a stack-of-TWIRL k-space trajectory, a stack-of-projection-reconstruction k-space trajectory, and a 3DFT k-space trajectory. 11. The method of claim 1 further comprising the step of maintaining a position of the slab thickness fixed relative to a magnet of the MR system during imaging of the desired FOV and the step-wise moving of a table. 12. The method of claim 1 further comprising selecting a distance of the step-wise movement as an integer multiple of an image resolution in the first direction. 13. The method of claim 2 further comprising applyi... | General Electric Company | G01V003/00 G01R033/28 A61B005/55
US06464650 | B2 | 2002-10-15 | Guidewire with smoothly tapered segment | 1998-12-31 | A guidewire for intraluminal advancement of a medical device within a patient which has an elongate core member with a flexible body member disposed on a distal section thereof. In one embodiment, the distal section of the elongate core member has at least one flexible segment with at least one pair of opposed tapered or parallel faces. Preferably the flexible segment with the tapered or parallel faces is disposed at the distal end of the elongate core and forms a shapable segment. | What is claimed is: 1. A guidewire comprising:(a) an elongate core member having a proximal section and a distal section with the distal section having at least one flexible segment having a smoothly distally decreasing cross sectional area and at least a portion where a major transverse dimension is greater than a small transverse dimension; and (b) a flexible body member having a proximal end and a distal end which is disposed about at least a portion of the distal section of the elongate core member and wherein the distal end of the flexible body member is secured to the distal end of the distal section of the elongate core member. 2. The guidewire of claim 1 wherein the proximal section of the elongate core member has a nominally round transverse cross section and the distal section of the elongate core member further comprises a proximal end and a distal end and the flexible segment is disposed at the distal end of the distal section. 3. The guidewire of claim 2 wherein the flexible segment further comprises a pair of opposed tapered faces having longitudinal contours that are substantially straight. 4. The guidewire of claim 2 wherein the flexible segment further comprises a pair of opposed tapered faces having longitudinal contours that are curved. 5. The guidewire of claim 2 wherein the flexible segment further comprises a pair of opposed tapered faces having substantially mirror image longitudinal contours. 6. The guidewire of claim 2 wherein the flexible segment has a major transverse dimension that is substantially constant along its length. 7. A guidewire comprising:(a) an elongate core member having a proximal section and a distal section with the distal section having at least one flexible segment having two opposed faces, said segment tapering distally to a smaller transverse separation between said pair of faces, and said segment includes a generally rectangular cross sectional shape; and (b) said flexible segment has a major transverse dimension that is substantially constant along its length. 8. The guidewire of claim 7 wherein the proximal section of the elongate core member has a nominally round transverse cross section and the distal section of the elongate core member further comprises a proximal end and a distal end and the flexible segment is disposed at the distal end of the distal section. 9. The guidewire of claim 8 further comprising a flexible body member having a proximal end and a distal end which is disposed about at least a portion of the distal section of the elongate core member and wherein the distal end of the flexible body member is secured to the distal end of the distal section of the elongate core member. 10. The guidewire of claim 8 wherein the opposed faces have longitudinal contours that are substantially straight. 11. The guidewire of claim 8 wherein the opposed faces have longitudinal contours that are curved. 12. The guidewire of claim 8 wherein the opposed faces have substantially mir... | Advanced Cardiovascular Systems, Inc. | A61B005/00
US06459920 | B1 | 2002-10-01 | Method for detecting and diagnosing epithelial cancer | 1999-03-04 | A method for detecting epithelial cancer includes generating a real-time video image of the locus of potential cancerous sites on the epithelium. The real-time video image is displayed on a television monitor screen. The real-time video image on the monitor is examined to locate suspected cancerous sites and the results of such examination are recorded. | Having described my invention in such terms as to enable those skilled in the art to understand and practice it and having identified the presently preferred embodiments and best mode thereof, we claim: 1. A method for detection and diagnosis of epithelial intra-oral cancer, comprising:a) generating first video signals representing the image of the locus of potential cancerous sites on the epithelium; b) recording the first video signals; c) generating second video signals representing the real-time image of the same locus of the potential cancerous sites on the epithelium at a date later than first video signals were generated; d) contemporaneously displaying the first and second video signals next to each other on a television monitor screen; and e) visually comparing and examining the displayed images for detecting suspected cancerous sites. 2. The method of claim 1 which includes the step of applying a selective biological stain to the oral epithelium to selectively stain cancerous tissues. | Zila, Inc. | A61B005/05
US06487435 | B2 | 2002-11-26 | Magnetic resonance angiography using undersampled 3D projection imaging | 2001-01-23 | A 3D projection reconstruction pulse sequence is employed to acquire CEMRA images. In one application of the invention an undersampled, high resolution abdominal CEMRA image is acquired in a single breathhold. In another application of the invention a series of undersampled image frames are acquired during a CEMRA dynamic study Each image is produced by combining peripheral k-space data from adjacent image frames with the central and peripheral k-space data of an acquired image frame. | What is claimed is: 1. A method for producing a magnetic resonance image of a patient using a magnetic resonance imaging (MRI) system, the steps comprising:a) operating the MRI system to acquire a k-space image data set using a three-dimensional projection reconstruction pulse sequence that is repeated to sample k-space throughout a three-dimensional k-space volume V, and wherein the three-dimensional projection reconstruction pulse sequence is repeated a sufficient number of times to sample in accordance with the Nyquist condition, a central volume of k-space that is substantially smaller than the volume V but not a sufficient number of times to sample a peripheral region of k-space in accordance with the Nyquist condition; and b) reconstructing an image using substantially the entire, undersampled acquired k-space image data set and wherein the number of repetitions of the three-dimensional projection reconstruction pulse sequence is substantially less than one-half the number of repetitions necessary to fully sample the entire k-space volume V in accordance with the Nyquist condition. 2. A method for producing a magnetic resonance image of a patient using a magnetic resonance imaging (MRI) system, the steps comprising:a) operating the MRI system to acquire a k-space image data set using a three-dimensional projection reconstruction pulse sequence that is repeated to sample k-space thoughout a k-space volume having a radius R, and wherein the three-dimensional projection reconstruction pulse sequence is repeated a sufficient number of times to sample in accordance with the Nyquist condition, a central region of k-space having a radius r that is substantially smaller than the radius R but not a sufficient number of times to sample a peripheral region of k-space in accordance with the Nyquist condition; and b) reconstructing an image using substantially the entire, undersampled acquired k-space image data set in which step b) includes: i) producing a three-dimensional array of k-space data by regridding the acquired k-space data set; and ii) performing a three-dimensional Fourier transformation on the three-dimensional array of k-space data; and wherein the number of repetitions of three-dimensional projection reconstruction pulse sequence is substantially less than one-half the number of repetitions necessary to fully sample the entire k-space volume in accordance with the Nyquist condition. 3. The method as recited in claim 1 in which the resolution of the reconstructed image is isotropic. 4. The method as recited in claim 1 in which the pulse sequence is performed by:i) producing an rf excitation pulse that produces transverse magnetization in spins located throughout the field of view of the reconstructed image; and ii) acquiring an NMR signal in the presence of a readout gradient to sample k-space in a trajectory that starts at one point on an outer boundary of the sampled k-space volume, passes through the center of k-space and exten... | Wisconsin Alumni Research Foundation | A61B005/05
US06947779 | B2 | 2005-09-20 | Optical measurement device | 2001-06-05 | Optical measurement that is optimum for improving spatial resolution is accomplished by making it possible to estimate a physical quantity of an object substance to be measured at any point on a subject. When any position to be evaluated, in an image shown in a window 1-1, is pointed and selected a mouse pointer 1-4, the value of the concentration or its change of the object substance at the point is displayed in the display area 1-7 of a window 1-3. The drawings represents an example in which one position is specified and there are two object substances to be measured. The value of the concentration or its change of each object substance to be measured is separately displayed. | 1. An optical measurement device which optically measures a measurement object substance within a measurement region of a subject, comprising: illuminating means for sending out a light to illuminate the subject; detecting means for detecting at least one reflected or scattered light from the illuminated subject; determining means for determining at least one measurement amount or measurement amount variation of the measurement object substance at a measurement position according to a detection value detected at a detection position by the detecting means; displaying means for displaying on a first image screen a mapping image formed by connecting points with an equal measurement amount or measurement amount variation as determined by the determining means; and designating means for designating at least one position on the mapping image or in the measurement region of the subject so as to visually output m a second image or audibly output a numerical value of the measurement amount or the measurement amount variation of the measurement object substance at the position designated. 2. An optical measurement device according to claim 1, wherein a plurality of measurement amounts or measurement amount variations of the measurement object substance at the position designated are taken within a time period and displayed. 3. An optical measurement device according to claim 1, wherein the light having a plurality of wavelengths and said reflected or scattered light is detected by the detected means then separated into light components of corresponding plurality of wavelengths by the determining means. 4. An optical measurement device according to claim 1, wherein the measurement amount or the measurement amount variation of the measurement object substance at the position designated is displayed in the first image screen. 5. An optical measurement device according to claim 1, wherein the measurement amount or the measurement amount variation of the measurement object substance at the position designated is displayed in a second image screen. 6. An optical measurement device according to claim 1, wherein a pair of horizontal and vertical lines passing through the designated position are displayed on the first image screen. 7. An optical measurement device according to claim 6, scales for reading horizontal and vertical positions on the horizontal and vertical lines are displayed on the first image screen. 8. An optical measurement device according to claim 1, further comprising: a sensor for sensing said at least one measurement position in the measurement region of the subject as designated by the designating means, said sensor being made from a piezoelectric clement and placed under a contact or non-contact condition to the subject; and optical fibers passing through the sensor to the subject for transmitting the light from the illuminating means onto the illumination position within the measurement region and for outputting a detection value de... | Hitachi, Ltd. Hitachi Medical Corporation | A61B005/00
US06475145 | B1 | 2002-11-05 | Method and apparatus for detection of acid reflux | 2000-05-17 | Methods and apparatus for monitoring gastrointestinal pH levels are disclosed. A gastroesophageal diagnostic device for determining the duration of exposure of a patient's esophagus to pH levels clinically significant for gastroesophageal reflux disease is disclosed. | I claim: 1. A device for determining the duration of exposure of a patient's esophagus to pH levels clinically significant for gastroesophageal reflux disease comprising:a capsule containing a known amount of radioactive material, and being subject to pH-dependent degradation at pH less than about pH 4, and being of a size to be readily swallowable; a cord, the cord having a proximal end and a distal end, the proximal end being connected to the capsule, whereby the cord allows positioning and retrieval of the capsule. 2. A device according to claim 1 further comprising an attachment member, the attachment member being connected to the distal end of the cord, whereby the attachment member allows the distal end of the cord to be fixed in a selected position. 3. A device according to claim 1 further comprising a weight, the weight being positioned on the cord and adjacent to the capsule. 4. A device according to claim 1 wherein the cord includes measuring indicia along the length of the cord, whereby the measuring indicia allow measurement of the length of cord inserted into a patient. 5. A device according to claim 1 wherein the capsule further comprises a polymer. 6. A device according to claim 1 wherein the amount of radioactive material present in the capsule is about 3 micro-Curies to about 4 micro-Curies. 7. A device according to claim 1 wherein the amount of radioactive material present in the capsule is less than about 3 micro-Curies. 8. A device according to claim 1 wherein the amount of radioactive material present in the capsule is greater than about 4 micro-Curies. 9. A device according to claim 1 wherein the radioactive material is selected from the group consisting of Gallium-67, Molybdenum-99, Indium-111, and Thallium-201. 10. A device according to claim 9 wherein the amount of radioactive material present in the capsule is about 3 micro-Curies to about 4 micro-Curies. 11. A method of detecting gastroesophageal reflux comprising:providing a gastroesophageal diagnostic device, said gastroesophageal diagnostic device comprising a capsule having a cord attached thereto, the capsule containing a known first level of radioactivity and being subject to pH-dependent degradation at pH levels less than about pH 4; introducing the gastroesophageal diagnostic device into the esophagus of a patient; positioning the gastroesophageal diagnostic device in the esophagus of the patient such that the capsule is positioned in the lower one-third of the esophagus; leaving the gastroesophageal diagnostic device in the esophagus of the patient for a selected time, whereby the capsule degrades and looses radioactivity in a pH-dependent manner; removing the gastroesophageal diagnostic device from the patient after the selected time; determining a second level of radioactivity remaining in the capsule after the selected time, calculating the reduction in the amount of radioactivity from the first level of radioactivity in the capsule to the secon... | Baymar, Inc. | A61B005/00
US06551250 | B2 | 2003-04-22 | Transit time thermodilution guidewire system for measuring coronary flow velocity | 2001-03-29 | The system for measuring the velocity of blood flow in the coronary artery, comprises a guidewire adapted for coupling with conventional coronary intervention devices and has two or more temperature sensors mounted at equally spaced intervals along its distal segment. With the guidewire positioned at a point of interest in the artery, a steady infusion of a room-temperature saline solution is injected into the blood stream at the coronary ostium, lowering the local blood temperature slightly. Warmer pulsatile flow from the aorta mixes with this inflow, producing phasic temperature oscillations that are detected in sequence by the guidewire's temperature sensors. The elapse of time between the detected phase shifts indicates the velocity of the flowing blood. An external monitoring system connected to the guidewire provides instant read-outs of this value, which may be secured before, during and after intervention procedures, or after induced coronary hyperemia to determine coronary reserve. | I claim: 1. A system for measuring the velocity of blood flowing in a coronary blood vessel, said system comprising:a guidewire adapted for coupling to a conventional device that is used during coronary intervention procedures, said guidewire comprising an elongated guidewire shaft having flexibility, pushability and steerability for use in coronary intervention procedures; at least two temperature sensitive elements each comprising a temperature sensor mounted along a distal segment of said elongated guidewire shaft: said temperature sensors being disposed at equally spaced intervals over said distal segment of said guidewire shaft; means for measuring the velocity of coronary blood flow with said temperature sensors, when said distal segment is positioned within a coronary blood vessel, by detecting in sequence the fluctuating thermal signal produced by changing the thermal energy level of the coronary blood stream as it flows in the vessel; said measuring means comprising: means for changing the thermal energy level of the coronary blood stream by introducing a slow infusion of solution, having a temperature different than the temperature of the blood and being miscible with blood, into the coronary blood vessel, said infusion being introduced upstream at the coronary ostium and being carried downstream to induce a transient temperature difference in the coronary blood stream of a fraction of a degree centigrade, and whereby said temperature difference is interrupted by the phasic oscillations generated by pulsatile blood flow entering from the aorta; and, means for measuring the time interval between said phasic oscillations by detecting in sequence with each one of said thermal sensors the pattern of temperature fluctuation of the blood at different locations in the blood vessel, as it flows in the coronary blood vessel, and for producing a value for said time interval which is indicative of the velocity of the blood flow in the coronary blood vessel. 2. The guidewire of claim 1, wherein each of said temperature sensors comprises a thermocouple measuring junction which is placed on top of radio opaque markers and over an electrically and thermally insulated segment of said guidewire shaft. 3. The system of claim 1, wherein said solution has a temperature lower than the temperature of the blood. 4. The system of claim 2 wherein said temperature of said solution is approximately room temperature. 5. The system of claim 1 wherein said solution is a saline solution. 6. The system of claim 3, wherein said change in the thermal energy level of the coronary blood stream is modulated by the pulsatile nature of the coronary blood stream from the aorta, generating cyclic thermal changes of a wavy character as the relatively warmer coronary blood stream mixes with said steady state, slow infusion of said solution; said wavy character of temperature changes coincides with the phasic stages of each cardiac cycle, presenting a pattern similar to a... |  | A61B005/02
US06478747 | B1 | 2002-11-12 | Method and device to sense breathing | 2000-03-15 | Method and devices intended to be used at sensing of breathing of a man or an animal in order to with a breathing sensor securely sense the breathing regardless of whether it occurs through the nose or mouth. A device (;1;) conducts breathing air flows to and from the nose as well as the mouth past a position (;5;), at which the sensor is located. In one embodiment the device is tubular and has two orifices (;2, 3;) for location at the nose and mouth respectively, as well as a third orifice (;5;) onto which a sensor may be fastened by snap action. | What is claimed is: 1. A method to sense breathing of a man or an animal, which comprises:providing a device that conducts breathing air flows from a nose as well as a mouth, said device comprising a short tubular part having a first orifice at a first end, a second orifice at a second end, a channel between said first end and said second end, a third orifice positioned on the tubular part and communicating with the channel, and a pad having an adhering part for retaining the tubular part on a patient; providing a single sensor that is influenced by a breathing air flow, and comprises an optical fiber; and applying said sensor on said third orifice, whereby breathing detection may be carried out by said sensor. 2. A device comprising a single sensor to sense breathing of a man or an animal by conducting a breathing air flow from a nose and a breathing air flow from a mouth to the single sensor which comprises an optical fiber that is influenced by breathing air flows, said device further comprising: a tubular part having a length substantially equal to a distance between the mouth and a nostril; said tubular part comprising a channel and a first part to conduct breathing air flow through said channel and adapted to be placed at the nose or in a nostril; a second part to conduct breathing air flow through said channel and adapted to be placed in or in front of the mouth; an end orifice connected to said channel between a first end and a second end of the tubular part, at which the sensor is adapted to be placed; and a pad having an adhering part for retaining the tubular part on a patient. 3. The device according to claim 2, wherein the first end of the tubular part is provided with a first orifice, and the second end of the tubular part is provided with a second orifice. 4. The device according to claim 2, further comprising a plate having an adhering layer for retaining the tubular part on a patient; said plate being provided with a tube part for accommodating the tubular part. 5. The device according to claim 2, wherein the end orifice of the sensor is provided with means for releasably holding a sensor unit which contains the breathing sensor. 6. The device according to claim 5, wherein the sensor unit includes an elongated part with a substantially cylindrical air duct passing therethrough, and an end of an essentially radially arranged optical fiber is located at the center of said air duct. 7. The device according to claim 6, wherein the air duct is arranged through the elongated part at one end thereof, while the other end is shaped as a handle part. 8. The device according to claim 2, wherein said device further includes a convexly rounded part adapted to be fastened over at least parts of the nose, mouth and the sensing device. | Optovent Aktiebolag (publ) | A61B005/00
US06485415 | B1 | 2002-11-26 | Medical monitoring system | 1999-09-22 | A medical monitoring system has a first detecting device provided at a place where a subject exists, for detecting organic condition of the subject, a diagnosing device for diagnosing health condition of the subject based on the organic condition detected by the first detecting device and for producing organic data. A transmitting system is provided for transmitting the organic data to a service center, and a second diagnosing device is provided in the service center for diagnosing the health condition of the subject based on the organic data. | What is claimed is: 1. A medical monitoring system for monitoring a health condition of a subject to be diagnosed at a place remote from where the subject is located, comprising:first detecting means, disposed at the place where the subject exists, for detecting first organic information of the subject; second detecting means, disposed at the place where the subject exists, for detecting second organic information of the subject: a service center, being remote from the place where the subject exists, for performing a predetermined diagnosis on the subject based on the first and second organic information; and communication means for connecting the first and second detecting means to the service center in a communicable manner, wherein the service center includes a server for receiving and storing the first and second organic information, diagnosing means for diagnosing the health condition of the subject based on the first and second organic information, classification means for classifying the health condition into one of predetermined levels based on a result of diagnosis made by the diagnosing means, and output means for performing a predetermined outputting process in one of a plurality of notification modes corresponding to the predetermined levels in accordance with a classified level, wherein the diagnosing means includes first diagnosing means for diagnosing the health condition and making a first diagnosis based on the first organic information, and second diagnosing means for further diagnosing the health condition and making a second diagnosis based on the second organic information, wherein the service center requests the second organic information to the second detecting means when the server determines that the second diagnosis is necessary based on the first diagnosis. 2. The medical monitoring system according to claim 1, wherein contents of the notification modes are changed in accordance with the plurality of levels. 3. The medical monitoring system according to claim 1, wherein said second organic information comprises visual information and/or audio information of the subject. 4. The medical monitoring system according to 2 or 3, wherein the subject is located in a vehicle. 5. The medical monitoring system according to claim 4, wherein the first and second detecting means and the communication means are located at a seat in a vehicle. 6. The medical monitoring system according to claim 1, wherein said output means notifies the subject of no health problem being present when diagnosis done by the second diagnosing means does not indicate a health problem, but transmits the first and second organic information and visual information and/or audio information of the subject to a medical attendance when diagnosis done by the second diagnosing means indicates a health problem exists. 7. The medical monitoring system according to claim 1, wherein the second diagnosing means diagnoses the health condition of the subject based... | Pioneer Corporation | A61B005/00
US06494848 | B1 | 2002-12-17 | Measuring device for use with a hemostatic puncture closure device | 1997-12-15 | A measuring device is disclosed which includes a proximal end portion having an actuation member thereon and a distal end portion having an expandable member thereon wherein the actuation member and the expandable member are in mechanical or fluid communication via a lumen which extends therebetween such that actuation of the actuation member causes the radial expansion of the expansion member so that when the measuring device is placed in a puncture with the distal end portion in a blood vessel, the measuring device may be withdrawn until the expandable member contacts the wall of the blood vessel adjacent to the puncture to provide the user with an indication of the distance between and/or depth of the blood vessel beneath the skin of the patient. | What is claimed is: 1. A device for measuring the depth below skin level of a target organ or blood vessel of a human patient that has been punctured in the course of a medical procedure, said device comprising;an elongate tubular member having a proximal end portion, a distal end portion and a body portion therebetween, said tubular member further including a lumen extending between said proximal end portion and said distal end portion and extending through said body portion; an elastically deformable actuation member associated with said proximal end portion of said tubular member and in communication with said lumen; an expandable member associated with said distal end portion of said tubular member and in communication with said lumen such that actuation of said elastically deformable actuation member causes expansion of said expandable member; and a plurality of markings on said body portion which are indicative of the depth of the expandable member below the skin of the patient. 2. The device of claim 1 wherein said lumen is in fluid communication with said elastically deformable actuation member and said expandable member. 3. The device of claim 1 wherein said markings are graduated to provide a user of said device with a numerical indication of the depth of the expandable member below the skin of the patient. 4. The device of claim 1 wherein said markings are bands which correspond to the length of at least a portion of a medical device which is to be used for a subsequent medical procedure. 5. The device of claim 1 wherein said markings extend proximally from said distal end portion of said tubular member and said markings correspond to a kit for use in a subsequent medical procedure wherein the flow of fluid through the puncture is to be discontinued. 6. The device of claim 1 wherein a second lumen is in fluid communication with said distal end portion of said tubular member. 7. The device of claim 6 wherein said second lumen is sized for the receipt of a guidewire therethrough and said second lumen extends proximally from said distal end portion of said tubular member. 8. A device for measuring the depth below skin level of a target organ or blood vessel of a human patient that has been punctured in the course of a medical procedure, said device comprising;an elongate tubular member having a proximal end portion, a distal end portion and a body portion therebetween, said tubular member further including a lumen extending between said proximal end portion and said distal end portion and extending through said body portion; an elastically deformable actuation member associated with said proximal end portion of said tubular member and in communication with said lumen; an expandable member associated with said distal end portion of said tubular member and in communication with said lumen such that actuation of said elastically deformable actuation member causes said distal end portion to be proximally displaced and expansion of s... | St. Jude Medical Puerto Rico B.V. | A61B005/103
US06585718 | B2 | 2003-07-01 | Steerable catheter with shaft support system for resisting axial compressive loads | 2001-05-02 | A catheter includes a steering mechanism for manipulating the distal end of the catheter to obtain a plurality of deflection profiles, a torque transfer system to enhance torque transfer from the handle to the distal tip, and a support system to reduce undesirable deformation of the distal-end region during steering. The torque transfer system includes a flat ribbon within the relatively flexible distal-end region to enhance torque transfer through the distal-end region of the catheter. The support system includes a compression cage and longitudinal struts that are located within the distal-end region of the catheter. The support system can support axial loads and deflect laterally in the direction of the steering, thereby reducing the amount of stretching and compression of the catheter sheath within the deflecting region. | What is claimed is: 1. A catheter comprising:a sheath including a proximal region, a distal-end region, and a longitudinal centerline; at least one steering tendon housed within the sheath, the steering tendon having a first end attached to the distal-end region of the sheath, and a second end located at the proximal region of the sheath, wherein movement of the steering tendon in a proximal direction causes the sheath distal-end region to deflect; and a support system having a proximal end, a distal end and a lumen there between, the support system sized to fit within the distal-end region of the sheath and configured to deflect laterally relative to the centerline and to resist axial compression along the centerline; wherein the support system comprises a helical coil defining the lumen and at least one strut secured to one side of the coil throughout the length of the coil. 2. The catheter of claim 1 wherein the support system comprises a pair of struts secured to diametrically opposite sides of the coil. 3. The catheter of claim 1 wherein the support system is formed of a resiliently deformable, shape-memory material. 4. A catheter comprising:a sheath including a proximal region, a distal-end region, and a longitudinal centerline; at least one steering tendon housed within the sheath, the steering tendon having a first end attached to the distal-end region of the sheath, and a second end located at the proximal region of the sheath, wherein movement of the steering tendon in a proximal direction causes the sheath distal-end region to deflect; and a support system having a proximal end, a distal end and a lumen there between, the support system sized to fit within the distal-end region of the sheath and configured to deflect laterally relative to the centerline and to resist axial compression along the centerline; wherein the support system comprises a linear array of hollow rings defining the lumen and at least one strut secured to one side of each of the rings. 5. The catheter of claim 4 wherein the support system comprises a pair of struts secured to diametrically opposite sides of each of the rings. 6. The catheter of claim 4 wherein the support system is formed of a resiliently deformable, shape-memory material. 7. A catheter comprising:a sheath including a proximal region, a distal-end region, and a longitudinal centerline; at least one steering tendon housed within the sheath, the steering tendon having a first end attached to the distal-end region of the sheath, and a second end located at the proximal region of the sheath, wherein movement of the steering tendon in a proximal direction causes the sheath distal-end region to deflect; a support system having a proximal end, a distal end and a lumen there between, the support system sized to fit within the distal-end region of the sheath and configured to deflect laterally relative to the centerline and to resist axial compression along the centerline; and a ribbon isolation sl... | Cardiac Pacemakers, Inc. | A61B001/00
US06464649 | B1 | 2002-10-15 | Body fluid sampling device | 2000-03-31 | Body fluid is sampled from a skin incision by placing a ring against the skin and repeatedly applying an elastic pressing force to the ring, whereby a stimulator surface of the ring depresses a ring of skin and body tissue in surrounding relationship to the incision to force body fluid from the incision. The stimulator surface is inclined at an angle of 10 to 65 degrees; a width of the stimulator surface is from 5 mm to 20 mm, and an inner diameter of the stimulator surface is no less than 6.0 mm. | What is claimed is: 1. A sampling device for sampling blood or interstitial fluid by creating an opening in a skin surface and assisting in expressing fluid therefrom, comprising:a housing having a longitudinal axis; and a stimulator surface attached to said housing and adapted to contact the skin surface, the stimulator surface defining an interior opening having a dimension of at least 6.0 mm, the stimulator surface being inclined relative to a plane oriented perpendicular to the axis, the inclination being radially inwardly and longitudinally rearwardly, the inclination relative to the plane being from 10 to 65 degrees such that body fluid is urged toward the opening in the skin surface by contact with the stimulator surface. 2. The device of claim 1, wherein the inclination is 25 to 65 degrees relative to the plane. 3. The device of claim 1, wherein the interior opening has a dimension no greater than 12.0 mm. 4. The device of claim 1 inwhich the stimulator surface has an annular shape defining a circular interior opening. 5. The device of claim 4 in which the annular-shaped stimulator surface has an exterior radius and an interior radius, and the difference between the exterior radius and the interior radius is from 5 to 20 mm. 6. The device of claim 1 and which further includes a lancing device attached to and movable relative to the housing to extend therefrom a sufficient distance to lance the skin. 7. A sampling device for sampling blood or interstitial body fluid by creating an opening in a non-fingertip skin surface and assisting in expressing fluid therefrom, comprising:a housing having a longitudinal axis; and a stimulator surface attached to said housing and having a construction suitable to contact and to urge body fluid from the opening in the non-fingertip skin surface, the stimulator surface defining an interior opening having a dimension of at least 6.0 mm, the stimulator surface being inclined relative to a plane oriented perpendicular to the axis, the inclination being radially inwardly and longitudinally rearwardly, the inclination relative to the plane being from 10 to 65 degrees such that body fluid is urged toward the opening in the non-fingertip skin surface by contact with the stimulator surface. 8. The device of claim 7, wherein the inclination is 25 to 65 degrees relative to the plane. 9. The device of claim 7, wherein the interior opening has a dimension no greater than 12.0 mm. 10. The device of claim 7 inwhich the stimulator surface has an annular shape defining a circular interior opening. 11. The device of claim 10 inwhich the annular-shaped stimulator surface has an exterior radius and an interior radius, and the difference between the exterior radius and the interior radius is from 5 to 20 mm. 12. The device of claim 7 and which further includes a lancing device attached to and movable relative to the housing to extend therefrom a sufficient distance to lance the skin. 13. A method for lancing t... | Amira Medical | A61B005/00
US06468287 | B1 | 2002-10-22 | Lancet for capillary puncture blood samples | 1998-10-29 | A piercing instrument (;12;) for obtaining a non-activated drop of blood (B) by capillary puncture is formed by depositing a coating agent (;20;) on the exterior surface of the piercing instrument (;12;). The coating agent comprises compounds that inhibit the activation of blood. | What is claimed is: 1. A lancet for obtaining a drop of blood for analysis by capillary puncture comprising a needle having an exterior surface that is adapted to puncture skin and a removable coating on said exterior surface wherein the portion of said coating that comes in contact with a puncture site obtained by capillary puncture with said needle is transferred from said needle to said puncture site, said coating comprising a composition which inhibits contact activation of the drop of blood at said puncture site. 2. A lancet as defined in claim 1, wherein said coating further comprises a material that is capable of inhibiting fibrinolysis. 3. A lancet as defined in claim 1, wherein said coating further includes a material that is capable of inhibiting platelet activation of said drop of blood. 4. An apparatus for obtaining blood samples by capillary puncture comprising a lancet and a removable coating on the surface of said lancet wherein the portion of said coating that comes in contact with a puncture site obtained by capillary puncture with said lancet is transferred from said lancet to said puncture site, said coating including a blood platelet inhibitor, a serine protease inhibitor, and a monoclonal antibody to thromboplastin. 5. An apparatus as defined in claim 4, wherein said serine protease inhibitor is aprotinin. 6. An apparatus as defined in claim 4, wherein said composition further comprises a bacteriostatic or bactericidal agent. 7. An apparatus as defined in claim 4, wherein said composition further comprises an analgesic compound. 8. An apparatus for inhibiting contact activation of blood, comprising an instrument adapted to puncture a bodily tissue and having an exterior surface coated with a removable composition, wherein the portion of said coating that comes in contact with a puncture site obtained by capillary puncture with said instrument is transferred from said instrument to said puncture site, said composition comprising one or more compounds that specifically inhibit one or more blood activation mechanisms at the puncture site. 9. The apparatus of claim 8, wherein one or more of said compounds specifically inhibits one or more blood activation mechanism. 10. The apparatus of claim 9, wherein said composition comprises a blood platelet inhibitor, a serine protease inhibitor, and an antibody to thromboplastin. 11. The apparatus of claim 10, wherein said composition further comprises an analgesic. 12. The apparatus of claim 10, wherein said composition further comprises a bacteriostatic or bactericidal agent. 13. The apparatus of claim 8, wherein said composition comprises a compound that inhibits contact activation of the intrinsic coagulation system. 14. The apparatus of claim 8, wherein said composition comprises a compound that inhibits fibrinolysis activation by contact activation. 15. The apparatus of claim 8, wherein said composition comprises a compound that inhibits platelet activation by connect... | Medtronic, Inc. | A61B005/00
US06881194 | B2 | 2005-04-19 | Wire-stranded medical hollow tube, and a medical guide wire | 2002-03-19 | In a wire-stranded hollow tube (1), a plurality of metallic wires (8) preformed with a predetermined forming rate are twisted along a circular line into a careless hollow configuration. When twisting the metallic wires (8), the neighboring metallic elements (1a, 1a) are subjected to compression with no gap between the neighboring metallic elements (1a, 1a). This increases a contact pressure between the neighboring metallic elements (1a, 1a) to attain a good tightness with a good circularity and diametrical uniformity secured therebetween, thus preventing the wire-stranded hollow tube (1) from inadvertently collapsing. A tightness is strengthened between the neighboring metallic elements (1a, 1a) when the metallic elements (1a, 1a) of different helical pitch are used. By applying the wire-stranded hollow tube (1) to a medical guide wire, a quick torque response and a good torque transmissibility are ensured which lead to a good manipulatability with a favorable follow-on capability. | 1. A wire-stranded medical hollow tube comprising: a plurality of metallic wires being twisted while being pulled upon weaving through guide pins to provide a work hardened layer on an entire surface of said metallic wires as a working transmutation layer, and stranded along a circular line to be formed into a coreless hollow configuration. 2. The wire-stranded medical hollow tube according to claim 1, wherein a forming rate which preforms said metallic wires is within a range of 90%-98%. 3. The wire-stranded medical hollow tube according to claim 1, wherein said plurality of metallic wires are made from different materials. 4. A medical guidewire formed by the wire-stranded medical hollow tube according to any one of claims 1-3. 5. The wire-stranded medical hollow tube according to claim 1, further comprising: a single elastic elongation core inserted into a hollow portion of said wire-stranded hollow tube, and having a basal main body located within said wire-stranded hollow tube, and further having an outer extension which is diametrically smaller than said basal main body and extends beyond a front end of said wire-stranded hollow tube by a predetermined length; and a metallic helical spring wound around said outer extension of said elongation core by an entire axial length of said elongation core. 6. The wire-stranded medical hollow tube according to claim 5, wherein said metallic helical spring at least partially contains a radiation-impervious agent. 7. The wire-stranded medical hollow tube according to claim 1, an outer surface of which is subjected to a diameter-reduction procedure by one of a swaging and a die drawing work. 8. The wire-stranded medical hollow tube according to claim 1, wherein a plurality of said wire-stranded hollow tubes are concentrically arranged to form a multilayered configuration. 9. The wire-stranded medical hollow tube according to claim 1, wherein a pressure sensor is provided to measure a blood pressure when inserted into a human blood vessel. 10. A medical guide wire comprising: a wire-stranded hollow tube formed by a plurality of metallic wires twisted along a circular line to be shaped into a coreless hollow configuration; a single elastic elongation core inserted into a hollow portion of said wire-stranded hollow tube, and having a basal main body located within said wire-stranded hollow tube, and further having an outer extension which is diametrically smaller than said basal main body and extends beyond a front end of said wire-stranded hollow tube by a predetermined length; and a synthetic resin layer coated on an outer surface of said outer extension of said elongation core by a predetermined axial length of said elongation core. | Asahi Intec Co., Ltd. | A61B005/00 A61M025/00
US06491640 | B1 | 2002-12-10 | Injection channel for a blood vessel catheter | 2000-02-29 | The present invention is directed to an apparatus and method for injecting an injectate fluid into a blood vessel of a patient for carrying out thermodilution or dye-dilution measurements in order to determine hemodynamic parameters of the patient. The apparatus includes sensing means for sensing a change of pressure and/or flow rate and/or temperature inside the injection channel, and a computer coupled to the sensing means for determining the time instants of start and finish of the injection process. | What we claim: 1. An injection channel for a blood vessel catheter for injecting an injectate fluid into a blood vessel of a patient for carrying out thermodilution or dye-dilution measurements in order to determine hemodynamic parameters of the patient, the injection channel comprising:a temperature sensor inside the injection channel for sensing the temperature of the injectate fluid passing through the injection channel; a computer coupled to the temperature sensor for detecting changes of temperature readings as instants of begin and end of an injection process; and a flow rate switch which is opened or closed if the flow rate in the injection channel exceeds a threshold, wherein the flow rate switch is electrically coupled to the output of the temperature sensor in such a manner that in case the flow rate inside the injection channel is lower than the threshold, the readings of the temperature sensor are modified to indicate a temperature which deviates from the true temperature readings and in case the flow rate inside the injection channel is exceeding the threshold, the readings of the temperature sensor are switched abruptly to the true readings. 2. The injection channel according to claim 1, wherein the flow rate switch is coupled to the computer which detects the actuation of the flow rate switch as instants of begin and end of the injection process. 3. The injection channel according to claim 1, wherein the flow rate switch is an NO-switch and is coupled in a serial circuit with regard to the output of the temperature sensor. 4. The injection channel according to claim 1, wherein the flow rate switch is an NC-switch and is coupled in a parallel circuit with regard to the output of the temperature sensor. 5. The injection channel according to claim 1, wherein a resistor is coupled in series to the temperature sensor and the flow rate switch is connected to bypass the resistor. 6. The injection channel according to claim 1, wherein a resistor is coupled in parallel to the temperature sensor and the flow rate switch is connected in series to the resistor. 7. The injection channel according to claim 1, wherein the flow rate switch is actuated by an elastic membrane which is displaced by the influence of the fluid flow inside the injection channel. 8. The injection channel according to claim 1, wherein the flow rate switch comprises a REED-switch outside the injection channel being actuated by a movable magnet biased by an elastic member in the injection channel, the magnet being displaced by the influence of the fluid flow inside the injection channel. 9. The injection channel according to claim 1, wherein the flow rate switch comprises a REED-switch outside the injection channel and a magnet outside the injection channel at a side opposite to the REED-switch, the REED-switch being actuated by the influence of the movement of a movable ferromagnetic member biased by an elastic member in the injection channel which ferromagnetic... | Pulsion Medical Systems AG | A61B005/02
US06904308 | B2 | 2005-06-07 | Array system and method for locating an in vivo signal source | 2002-05-20 | A system and method for localizing an in vivo signal source using a wearable antenna array having at least two antenna elements. The signal is received and a signal strength is measured at two or more antenna elements. An estimated coordinate set is derived from the signal strength measurements. | 1. A system for localizing an in vivo signal source comprising: an antenna array adapted to attach to a body, said array comprising a plurality of antenna elements; a signal strength detector connected to said antenna array and adapted to measure at two or more of said antenna elements the signal strength of signals generated from an in-vivo signal source; and a processing unit adapted to communicate with said signal strength detector and to correlate the signal strength measurements at two or more of said antenna elements to an approximate coordinate set for the in vivo signal source. 2. The system according to claim 1, further comprising an antenna selector. 3. The system according to claim 2, wherein each of a subset of said plurality of antenna elements is located near a point having a known coordinate set within a coordinate system centered in proximity of the body. 4. The system according to claim 3, wherein said processing unit is adapted to calculate a distance value associated with each signal strength measurement. 5. The system according to claim 4, wherein the process is adapted to estimate the location of the signal source based on the distance values. 6. The system according to claim 3, wherein said processing unit is adapted to calculate a signal vector for each received signal. 7. The system according to claim 6, wherein said processing unit is adapted to perform a vector sum of the calculated vectors. 8. The system according to claim 7, wherein said processing unit is adapted to perform a conventional vector sum operation on a subset of the calculated vectors, the subset being composed of the largest vectors, and to perform a weighted sum operation on the signal vectors which are relatively smaller than the vectors in the subset. 9. The system according to claim 8, further comprising a display unit adapted to display the approximate coordinate set of the signal source. 10. The system according to claim 9, wherein the display unit is adapted to display a representation of a body and a pointer showing the approximate coordinate set of the signal source. 11. The system according to claim 1 wherein the antenna array comprises eight antenna elements. 12. A method for localizing an in viva signal source with a wearable antenna array, said method comprising the steps of: receiving a signal generated from the in-vivo signal source at two or more antenna elements within the array; measuring the received signal strength; and correlating the signal strength measurements to an approximate coordinate set. 13. The method according to claim 12, wherein each of at least two antenna elements is located near a point having a known coordinate set within a coordinate system centered in proximity of the body. 14. The method according to claim 13, further comprising the step of calculating a distance value associated with a received signal. 15. The method according to claim 14, further comprising the step of correlating the location of... | Given Imaging Ltd. | A61B005/05
US06480730 | B2 | 2002-11-12 | Chemical sensor system | 2000-12-20 | An implantable chemical sensor system for medical applications is described which permits selective recognition of an analyte using an expandable biocompatible sensor, such as a polymer, that undergoes a dimensional change in the presence of the analyte. The expandable polymer is incorporated into an electronic circuit component that changes its properties (e.g., frequency) when the polymer changes dimension. As the circuit changes its characteristics, an external interrogator transmits a signal transdermally to the transducer, and the concentration of the analyte is determined from the measured changes in the circuit. This invention may be used for minimally invasive monitoring of blood glucose levels in diabetic patients. | What is claimed is: 1. An implantable chemical sensor system for measuring the concentration of comprising:a sensor, comprising a material that selectively responds to glucose by changing its dimensions; an implantable transducer, comprising an electronic circuit having at least one variable electrical characteristic that changes in response to dimensional changes of the sensor; and a telemetry device that interrogates the transducer transdermally to measure the changes in the electrical characteristic of the circuit as the concentration of glucose changes. 2. A chemical sensor system for measuring the concentration of an analyte of interest, comprising:a sensor, comprising a polymer capable of reversibly expanding and contracting in volume in the presence of said analyte; a transducer, comprising an electronic circuit having at least one variable electrical characteristic that changes in response to changes of the volume of the polymer of the sensor; and a telemetry device that interrogates the transducer remotely across a physical barrier to measure the changes in the electrical characteristic of the circuit as the concentration of analyte changes. 3. The sensor system as recited in claim 2, wherein the circuit comprises at least one mechanically actuated circuit component, wherein the volume changes of the polymer of the sensor are used to mechanically actuate changes in the electrical characteristic of the circuit component. 4. The sensor system as recited in claim 3, wherein the circuit component comprises a variable capacitor. 5. The sensor system as recited in claim 4, wherein the capacitor comprises two plates, wherein at least one plate moves relative to the other in response to the polymer of the sensor changing its volume. 6. The sensor system as recited in claim 5, wherein the transducer further comprises an area that moves in response to the changing volume of the polymer of the sensor and that is connected to at least one plate. 7. The sensor system as recited in claim 2, wherein the transducer further comprises a housing for the sensor, including an area that moves in response to the changing volume of the polymer of the sensor, and including a rigid, analyte-permeable material that constrains the sensor in the housing. 8. The sensor system as recited in claim 2, wherein the transducer is implantable and the telemetry device interrogates the transducer transdermally. 9. The sensor system as recited in claim 4, wherein the capacitor comprises two fixed plates and a movable dielectric, wherein changes in the volume of the polymer of the sensor cause relative motion of the dielectric and the plates, whereby the capacitance of the capacitor changes. 10. The sensor system as recited in claim 3, wherein the circuit component comprises a variable inductor. 11. The sensor system as recited in claim 10, wherein the inductor comprises an inductance coil, and the coil's inductance changes in response to the sensor changing its d... | The Regents of the University of California | A61B005/05
US07609808 | B2 | 2009-10-27 | Application specific emission and transmission tomography | 2002-03-27 | A compact and mobile gantry for 3-dimensional Application Specific Emission and/or Transmission Tomography (ASETT) imaging of the breast in single photon or coincidence emission modes, and single photon, or coincidence, or x-ray transmission modes. While the ASETT gantry was designed, built and evaluated for imaging metabolically active lesions in the pendant breast, it can also be used to image other organs and objects. This system overcomes physical constraints associated with imaging a pendulous breast in prone patients, while simultaneously satisfying sampling criteria for sufficient data collection in the pendulous breast reference frame. When combined with an offset cone-beam tomographic x-ray transmission imaging system, this dual modality ASETT system could provide simultaneous and coregistered structural and functional information about large or dense breasts, breasts with indeterminate x-ray mammography, and could also be used to accurately 3-dimensionally guide biopsy or surgical resection. Moreover, with the offset beam orientation, the transmission system is designed to have a variable FOV and minimize overall absorbed breast dose. | 1. A motorized and computer controlled imaging system for generating images of a target body part suspended within an imaging area of the system, comprising: a support having a rotation axis extending through the imaging area and at least one imaging device having an imaging device axis which passes through a first imaging device field of view, the imaging device being mounted to the support so as to be selectively movable during imaging in three dimensions, including radial movement relative to the rotation axis, rotational movement about the rotation axis, vertical movement parallel to the rotation axis, and pivoting movement about a pivot axis perpendicular to said rotation axis, whereby said imaging device can be selectively moved along a path that defines a curved 3-dimensional surface,wherein said at least one imaging device comprises a pair of gamma cameras,whereby said gamma cameras can be selectively moved during imaging along a 3D path that defines a curved 3-dimensional surface, to acquire data to generate a 3-dimensional image, and will, while traveling in a downward arc toward a pole of the target body part, move vertically downward and pivot to continue to face the surface of the body part being imaged. 2. An imaging system as in claim 1, wherein said pair of gamma cameras are mounted to said support so as to face in generally diametrically opposite directions for coincidence imaging. 3. An imaging system as claim 2, wherein said PET detectors can be selectively moved along a three-dimensional path that defines substantially a banded orbit. 4. An imaging system for generating images of a body part suspended within an imaging area of the system, comprising: a support having a rotation axis extending through the imaging area and at least one imaging device having an imaging device axis which passes through a first imaging device field of view, the imaging device being mounted to the support so as to be selectively movable in three dimensions, including radial movement relative to the rotation axis, rotational movement about the rotation axis, vertical movement parallel to the rotation axis, and pivoting movement about a pivot axis perpendicular to said rotation axis, whereby said imaging device can be selectively moved along a path that defines a curved 3-dimensional surface,wherein said imaging device comprises a gamma camera or a detector for Positron Emission Tomography (PET), andfurther comprising an X-ray source and an X-ray detector disposed diametrically opposite said X-ray source, said X-ray source and X-ray detector being disposed such that a line extending from said X-ray source to said X-ray detector is disposed at an angle to said imaging device axis. 5. An imaging system as in claim 4, wherein said angle is between about 45 and 135 degrees. 6. An imaging system for generating images of a body part suspended within an imaging area of the system, comprising: a support having a rotation axis extending through the imagin... | Duke University | G01N023/04
US07252988 | B2 | 2007-08-07 | Straw for the conservation of small quantities of substances, in particular biological liquids | 2002-05-07 | A straw (1) for the conservation of small quantities of substances, in particular biological substances, having a segment of tube provided inside one end with a stopper including gel powder, characterized in that a proportion of the gel powder is replaced with dispersed nonabsorbent material, the stopper thus having a mixture of gel powder and dispersed nonabsorbent material. | 1. A straw for the conservation of small quantities of substances, in particular biological substances, comprising a segment of tube provided inside one end with a stopper including a sealing composition comprising gel powder and dispersed nonabsorbent material, and at least one of a braid and a sheath, wherein said gel powder is selected to form an impermeable seal upon absorbing a quantity of the substance and said dispersed nonabsorbent material is selected to reduce the amount of the substance that must be absorbed to form the impermeable seal, in comparison with the amount of the substance that must be absorbed by a corresponding sealing composition consisting only of said gel powder to form the impermeable seal, wherein said stopper is a three-part stopper comprising an external part that is not in direct contact with the substance contained in said straw and an internal part that is in contact with the substance contained in said straw, with an intermediate part constituted by said sealing composition between said external and internal parts, and wherein said at least one of a braid and a sheath comprises a braid and a sheath, said external part comprises a fibrous substance constituting said braid, and said internal part comprises a solid core consisting of thermoplastics material sheathed with filaments constituting said sheath. 2. A straw for the conservation of small quantities of substances, in particular biological substances, comprising a segment of tube provided inside one end with a stopper including a sealing composition comprising gel powder and dispersed nonabsorbent material, and at least one of a braid and a sheath, wherein said gel powder is selected to form an impermeable seal upon absorbing a quantity of the substance and said dispersed nonabsorbent material is selected to reduce the amount of the substance that must be absorbed to form the impermeable seal, in comparison with the amount of the substance that must be absorbed by a corresponding sealing composition consisting only of said gel powder to form the impermeable seal, wherein said stopper is a three-part stopper comprising an external part that is not in direct contact with the substance contained in said straw and an internal part that is in contact with the substance contained in said straw, with an intermediate part constituted by said sealing composition between said external and internal parts, and wherein said at least one of a braid and a sheath comprises a braid and a sheath, said external part comprises a fibrous substance constituting said braid, said internal part comprises a solid core consisting of thermoplastics material sheathed with filaments constituting said sheath, said core including a bore. 3. A straw for the conservation of small quantities of substances, in particular biological substances, comprising a segment of tube provided inside one end with a stopper including a sealing composition comprising gel powder and dispersed nonabsorbent m... | IMV Technologies | C12M001/24 C12M003/00
US07027854 | B2 | 2006-04-11 | Magnetic resonance imaging utilizing a microcoil | 2001-03-28 | An interventional magnetic resonance method and apparatus utilizing a microcoil which enable localization of an interventional instrument by detecting magnetic resonance signals from the surroundings of the microcoil under the influence of magnetic field gradients. The outstanding reliability and the high speed of the method are due to the application of spatially non-selective RF pulses in conjunction with a sequence of gradient pulses in non-colinear directions. The localization method can be used inter alia for angiography wherein the signal intensity is used to determine the amount of blood present in the blood vessel. | 1. A magnetic resonance method for localizing an interventional instrument on which at least one microcoil is provided, comprising the steps of: generating a magnetic resonance signal in an examination zone by means of a single non-selective RF pulse, detecting said magnetic resonance signal via the microcoil and under the influence of magnetic field gradients, said detecting step comprising the steps of generating two or more gradient pulses having a respective linearly independent spatial direction in temporal succession without intermediate application of further RF pulses between temporally adjacent gradient pulses, and determining the position of the microcoil in the relevant spatial direction from the frequency of the magnetic resonance signal during each gradient pulse. 2. A magnetic resonance system for carrying out the method claimed in claim 1, which system comprises: at least one coil for generating a uniform, steady magnetic field, a number of gradient coils for generating gradient pulses in different spatial directions, an RF transmission coil for generating RF pulses, at least one control unit for controlling the temporal succession of RF pulses and gradient pulses, a reconstruction unit, a visualization unit, a receiving unit, and an interventional instrument with at least one microcoil which is connected to the receiving unit, wherein: the at least one control unit being arranged to generate, via the RF transmission coil, non-selective RF pulses and, via the gradient coils, the two or more gradient pulses with respective linearly independent spatial directions, and the magnetic resonance signals detected by the at least one microcoil being received via the receiving unit, in order to calculate therefrom, by means of the reconstruction unit, the position of the interventional instrument which is displayed on the visualization unit. 3. A computer program product contained on a computer-readable medium for a magnetic resonance system as claimed in claim 2, wherein the computer program determines the spectrum of the magnetic resonance signals detected by the microcoil and calculates therefrom, and on the basis of the gradient pulses used, the position of the interventional instrument for display by means of the visualization unit. 4. A computer program product contained on a computer-readable medium as claimed in claim 3, wherein the parameters of an imaging sequence that determine the FOV are calculated from the position data determined. 5. A magnetic resonance system as claimed in claim 2, wherein the at least one control unit is also arranged to generate an imaging sequence whose FOV can always be automatically adjusted to the area of the position of the interventional instrument. 6. A magnetic resonance system as claimed in claim 5, wherein the reconstruction unit is used during the imaging to combine the magnetic resonance signals sequentially acquired in different positions of the interventional instrument while taking i... | Koninklijke Philips Electronics N.V. | A61B005/055
US20020188216 | A1 | 2002-12-12 | Head mounted medical device | 2002-05-03 | A head mounted medical device for obtaining and processing EEG, EKG, and EOG/EMG signals from a wearer. The device utilizes electrodes organized into multiple electrode assemblies for ease of use and replacement, with the electrode assemblies being removably connected to the headband. The device includes processing and conditioning circuitry in the headband, the processing and conditioning including amplification, filtering, A/D conversion, and multiplexing of the analog signals generated by the electrodes, reducing noise influences and improving the handling and mobility of the device. The device connects to an external receiving device that then monitors and/or records the resulting serial, digital, and multiplexed data signal. The external device might also provide power and/or commands to the medical device. | What is claimed is: 1. A head mounted medical device comprising: an electrode for outputting an electrode signal; a circuit for inputting and conditioning said electrode signal into a data signal for output by said medical device into an external receiving device; at least one module including some portion of said circuit; and a flexible substrate for mounting said at least one module thereon, wherein said flexible substrate can be formed into a loop for mounting on the head of a user. 2. The device of claim 1, further comprising at least one additional module, wherein said circuit is distributed among said modules and further wherein said flexible substrate electrically connects at least two of said modules together. 3. The device of claim 2, wherein said modules are substantially rigid, and further wherein said modules are mounted on said flexible substrate with gaps between said modules such that said flexible substrate can be formed into a loop by flexing said flexible substrate at the gaps. 4. The device of claim 2, further comprising: at least 3 additional electrodes each for outputting a corresponding electrode signal; and a plurality of electrode assemblies, each electrode assembly including at least two electrodes and an electrode connector, wherein said electrode connector electrically and mechanically connects to a corresponding headband connector mounted on a module; wherein said circuit is further for inputting, conditioning, and multiplexing said electrode signals into said data signal. 5. The device of claim 4, wherein said modules are substantially rigid, and further wherein said modules are mounted on said flexible substrate with gaps between said modules such that said flexible substrate can be formed into a loop by flexing said flexible substrate at the gaps. 6. The device of claim 1, further comprising: at least 3 additional electrodes each for outputting a corresponding electrode signal; and a plurality of electrode assemblies, each electrode assembly including at least two electrodes and an electrode connector, wherein the electrode connector electrically and mechanically connects to a corresponding headband connector mounted on a module; wherein said circuit is further for inputting and conditioning said corresponding electrode signals into said data signal. 7. The device of claim 1, said circuit including: a controller/processor; a conditioning circuit for inputting and conditioning and amplifying said electrode signal and also for outputting a conditioned electrode signal into an s input of said controller/processor, wherein said controller/processor converts said conditioned electrode signal into said data signal. 8. The device of claim 7, said circuit further including an impedance check circuit for outputting an impedance test signal to said electrode to determine an electrode impedance of said electrode, wherein said controller/processor monitors said electrode impedance. 9. The device of claim 8... |  | A61B005/04
US20020188190 | A1 | 2002-12-12 | MR IMAGING PROVIDING TISSUE/BLOOD CONTRAST IMAGE | 1999-04-16 | A magnetic resonance imaging (MRI) system is provided to obtain an MR image of an object to be imaged. The system comprises an element for detecting an ECG signal the object and an element for performing a pulse sequence toward the object. A unit of imaging defined by the pulse sequence is longer in temporal length than one heart beat represented by the ECG signal. The system further comprises an element for acquiring an MR signal from the object in response to performance of the pulse sequence and an element for producing the MR image based on the acquired MR signal. Further disclosed are to apply a plurality of divided MT pulses instead of the conventional single MT pulse, to use an SE-system pulse sequence having a shorter echo train spacing, to generate sounds by applying gradient pulses incorporated in an imaging pulse sequence so as to automatically instruct a patient to perform an intermittent breath hold during three-dimensional scanning. | What is claimed is: 1. A magnetic resonance imaging (MRI) system providing an MR image of an object to be imaged, comprising: means for detecting a signal indicative of cardiac temporal phases of the object; means for performing a pulse sequence toward the object, a unit of imaging defined by the pulse sequence being longer in temporal length than one heart beat represented by the detected signal; means for acquiring an MR signal from the object in response to performance of the pulse sequence; and means for producing the MR image based on the acquired MR signal. 2. The MRI system of claim 1, wherein the unit of imaging is a repetition time (TR) of the pulse sequence. 3. The MRI system of claim 1, wherein the pulse sequence consists of a plurality of segmented sequences composing the unit of imaging. 4. The MRI system of claim 1, wherein the pulse sequence includes a pre-sequence including a plurality of divided MT (magnetization transfer) pulses and a data acquisition sequence following the pre-sequence and being applied for acquiring the MR signal. 5. The MRI system of claim 4, wherein the pre-sequence includes a spoiler pulse dephasing spins of the object and being applied after the plurality of divided MT pulses. 6. A magnetic resonance imaging (MRI) system providing an MR image of a region to be imaged of an object, comprising: means for applying an MT (magnetization transfer) pulse of which frequency is different than a frequency specifying the region to be imaged; means for applying a gradient spoiler pulse after the MT pulse applied; means for scanning the region to be imaged with a pulse sequence to cause an MR signal from the region; and means for producing the MR image using the MR signal. 7. The MRI system of claim 6, wherein the MT pulse applied by the MT pulse applying means consists of a plurality of divided MT pulses. 8. The MRI system of claim 6, wherein the plurality of divided MT pulses applied by the MT pulse applying means is composed of a plurality of RF (radio frequency) pulses applied slice-non-selectively. 9. The MRI system of claim 6, wherein each of the plurality of divided MT pulses applied by the MT pulse applying means is an RF pulse exciting spins residing in a slice region determined by a frequency thereof, comprising means for applying a gradient pulse, applied concurrently with the RF pulse, for selecting the slice region. 10. The MRI system of claim 9, wherein each RF pulse has a shorter applied duration and is given a smaller flip angle for exciting spins of the slice region. 11. The MRI system of claim 10, wherein the gradient spoiler pulse applying means apply the gradient spoiler pulse in at least one of slice, readout, and phase-encoding directions spatially set toward the object. 12. The MRI system of claim 6, wherein the scanning means has a first scanning means for performing a first pulse sequence as the pulse sequence toward the slice region with no MT pulses and gradient spo... |  | A61B005/055 G01V003/14
US06535754 | B2 | 2003-03-18 | Lever coil sensor for respiratory and cardiac motion | 2001-03-30 | The invention includes a device for detection of respiratory motion of a subject during acquisition of an magnetic resonance image that includes a lever having a proximal and a distal end, a counterweight on the proximal end of the lever, a fulcrum, a pickup coil attached to the distal end of the lever, and a MRI machine that has a radio frequency resonator, a gradient coil, and a magnetic field, wherein the lever, fulcrum, counterweight, and pickup coil are positioned so that the lever moves as the subject breathes, the pickup coil is also positioned so that it does not cause artifacts in the MRI image, and the device as a whole generates an electrical signal that can be used to detect and monitor the respiratory motion of the subject. The invention also includes a device for respiratory gating of a magnetic resonance imaging experiment including a lever having a proximal and a distal end, a counterweight on the proximal end of the lever, a fulcrum, a pickup coil attached to the distal end of the lever, and a MRI machine that has a radio frequency resonator, a gradient coil, and a magnetic field, wherein the lever, fulcrum, counterweight, and pickup coil are positioned so that the lever moves as the subject breathes, the pickup coil is also positioned so that it does not cause artifacts in the MRI image, and the device as a whole generates an electrical signal that can be used to detect and monitor the respiratory motion of the subject and the threshold detector is used to trigger the acquisition of the individual scans of the magnetic resonance image. | What is claimed is: 1. A device for detection of mammalian cardiac motion, respiratory motion or combinations thereof, during acquisition of a magnetic resonance image comprising:(a) a lever having a proximal and a distal end; (b) a counterweight on said proximal end of said lever; (c) a fulcrum; (d) a pickup coil attached to said distal end of said lever; and (e) a magnetic resonance imaging machine comprising a radio frequency resonator, a gradient coil, and a magnet that produces a magnetic field comprising a magnet z axis, said pickup coil is positioned outside the sensitive region of said radio frequency resonator; and wherein said lever, said fulcrum, said counterweight, and said pickup coil are configured so that said lever action occurs relative to the magnet z axis. 2. The device of claim 1, wherein said pickup coil is positioned outside said radio frequency resonator coil and close enough to the center of said magnetic field to generate an electrical signal in said device through electromagnetic induction. 3. The device of claim 2, wherein said electrical signal can be used to detect and monitor said respiratory motion, cardiac motion, or combination thereof. 4. The device of claim 1, wherein said pickup coil is at least about 500 mm from the center of the magnet. 5. The device of claim 1, wherein said sensitive region of said radio frequency resonator coil corresponds generally with a region in said magnetic resonance imaging machine where nuclear spins can be detected if they are present in that area. 6. The device of claim 1, wherein said sensitive region of said radio frequency resonator coil corresponds generally with the homogeneous region of said magnetic field. 7. The device of claim 1, wherein said fulcrum is positioned outside said radio frequency resonator and said gradient coil. 8. The device of claim 1, wherein said counterweight is positioned within said magnetic field and in contact with said subject. 9. A device for respiratory gating of a magnetic resonance imaging experiment comprising:(a) a lever having a proximal and a distal end; (b) a counterweight on said proximal end of said lever; (c) a fulcrum; (d) a pickup coil attached to said distal end of said lever; (e) a threshold detector wherein said threshold detector is used to trigger acquisition of the individual scans of the magnetic resonance image; and (f) a magnetic resonance imaging machine comprising a radio frequency resonator, a gradient coil, and a magnet that produces a magnetic field comprising a magnet z axis and wherein said pickup coil is positioned outside the sensitive region of said radio frequency resonator. 10. The device of claim 9, wherein said pickup coil is positioned outside said radio frequency resonator coil and close enough to the center of said magnetic field to generate an electrical signal in said device through electromagnetic induction. 11. The device of claim 10, wherein said electrical signal can be used to detect and ... | The United States of America as represented by the Department of Health and Human Services | A61B005/05
US06500816 | B1 | 2002-12-31 | Remedies for photochemotherapy | 2001-03-12 | Effective treatment of tumors, especially carcinomas, can be achieved by administering to man a photochemotherapeutic agent containing as an active ingredient a compound showing maximum absorption in the wavelength region of 800 to 1,200 nm, and then applying light rays of a wavelength of 800 to 1,200 nm. | What is claimed is: 1. A photochemotherapeutic composition comprising a diimonium compound represent by the following formula (3) or its pharmacologically acceptable salts, and a pharmacologically acceptable carrier: wherein R1 to R8 represent independently a C1-C12 substituent selected from the group consisting of alkyl group, alkoxyalkyl group, alkenyl group, aralkyl group and alkynyl group, X represents an anion, n is a number of 1 or 2, and ring A and four ring B's may have independently of each other 1to 4 substituents. 2. A photochemotherapeutic composition according to claim 1, wherein R1 to R8 are each a C1-C5 alkyl group, and ring A and four ring B's have no substituent. 3. A photochemotherapeutic composition according to claim 1, wherein the pharmacologically acceptable carrier is a solvent. 4. A photochemotherapeutic composition according to claim 3, containing a compound represented by the formula (3) or its pharmacologically acceptable salt in a concentration of 0.1 to 100 mg/ml. 5. A photochemotherapeutic composition according to claim 3, wherein the solvent is a physiological saline solution, a 5% glucose solution or a mannitol solution. 6. A photochemotherapeutic composition according to claim 3, wherein the solvent is a water-soluble organic solvent selected from the group consisting of glycerol, ethanol, dimethyl sulfoxide, polyethylene glycol and Cremophor. 7. A photochemotherapeutic composition according to claim 3, wherein the solvent is a mixture of water and a water-soluble organic solvent. 8. A photochemotherapeutic composition according to claim 6, wherein the water-soluble organic solvent is dimethyl sulfoxide or ethanol. | Nippon Kayaku Kabushiki Kaisha | A61K031/555 A61B005/055 A61B005/00 G03C001/00
US06603988 | B2 | 2003-08-05 | Apparatus and method for delivering ablative laser energy and determining the volume of tumor mass destroyed | 2001-04-13 | An apparatus and method for determining a volume of tumor mass destroyed. The present invention includes a temperature probe and a laser probe having a temperature sensor. The laser probe and temperature probe are inserted to measure a temperature of the tumor mass and a temperature of tissue mass surrounding the tumor mass. By determining the volume of tumor mass destroyed, a graphical representation of the volume of tumor mass destroyed is provided whereby real-time visual monitoring of the destruction of the tumor mass is achieved. | What is claimed is: 1. An apparatus for determining a volume of tumor mass destroyed, the apparatus comprising:a laser probe having a temperature sensor adapted to measure a temperature of said tumor mass; a temperature probe adapted to measure a tissue temperature in proximity to the tumor mass; a computer control system electrically connected to the laser probe and temperature probe and adapted to determine the volume of tumor mass destroyed based upon the tumor mass temperature and the tissue temperature; and a display connected to the computer control system and adapted to display a graphical representation of the volume of tumor mass destroyed. 2. The apparatus of claim 1, wherein the graphical representation of the volume of tumor mass destroyed includes a circular symbol. 3. The apparatus of claim 1, wherein the graphical representation includes a spherical symbol. 4. The apparatus of claim 1, wherein the graphical representation of the volume of tumor mass destroyed is superimposed onto an actual image of the tumor mass to provide real-time visual monitoring of the destroyed tumor mass. 5. The apparatus of claim 4, wherein the real-time visual monitoring of the destroyed tumor mass is adapted to be provided during interstitial laser therapy. 6. The apparatus of claim 1, wherein the graphical representation further includes a bar graph of the temperature sensor and temperature probe. 7. The apparatus of claim 1, wherein the apparatus further includes a laser gun adapted to receive the laser probe. 8. The apparatus of claim 1, wherein the apparatus further includes a laser gun adapted to receive the laser probe and the temperature probe. 9. The apparatus of claim 1, wherein the laser probe is adapted to receive an optical fiber to direct an effective amount of laser radiation into the tumor mass. 10. The apparatus of claim 1, wherein the laser probe includes a metallic cannula adapted to receive an optical fiber, whereby an effective amount of laser radiation is directed into the tumor mass and whereby one of a physiological and anesthetic fluid flows into the tumor mass. 11. The apparatus of claim 1, wherein the temperature sensor is inserted into the tumor mass separate and apart from the laser probe. 12. The apparatus of claim 1, which includes a fluid pump adapted to deliver an amount of fluid into the tumor mass having a central temperature such that the central temperature ranges from 60° C. to 100° C. 13. An apparatus for determining a volume of tumor mass destroyed, the apparatus comprising:a laser probe having a temperature sensor adapted to measure a temperature of said tumor mass and having a number of position marks; a temperature probe having a number of position marks and adapted to measure a tissue temperature in proximity to the tumor mass, said position marks of the laser probe and the temperature probe adapted to enable an operator to determine a relative distance between the laser probe and temperature prob... | Kelsey, Inc. | A61B005/05 A61B006/00
US06461312 | B1 | 2002-10-08 | Method for creating an individual movement and load profile and a portable ergospirometer | 2000-09-22 | The invention concerns a method for creating an individual movement and load profile, where the absolute altitude is measured continuously, the movement and/or acceleration is recorded in all three directions in space, and the physiological load upon the test subject is calculated from the path and altitude profile and the cardial and pulmonary measured variables. | What is claimed is: 1. A method for creating an individual movement profile for human and non-human animal test subjects, comprising the steps of:continuously measuring absolute altitude; recording movement of a test subject in three-dimensional space; and, creating a path and altitude profile of the test subject from results obtained in said continuously measuring step and said recording step. 2. The method for creating an individual movement profile for human and non-human animal test subjects according to claim 1, wherein said recording movement step includes recording acceleration of the test subject. 3. The method for creating an individual movement profile for human and non-human animal test subjects according to claim 1, further comprising the steps of:measuring cardial and pulmonary variables of the test subject; and, recording the cardial and pulmonary variables of the test subject. |  | A61B005/103
US20020168321 | A1 | 2002-11-14 | ADMINISTRABLE MRI COMPOSITIONS FOR ENHANCING THE CONTRAST BETWEEN REGIONS IN ORGANS | 1999-08-10 | The invention relates to injectable compositions for increasing the image contrast between specific organ areas in the magnetic resonance imaging (MRI) of human and animal patients. This enables better differentiation of neighboring tissue portions. Methods of the preparation of such compositions and their use in the MRI of living subjects are also disclosed. | 1. An injectable MRI dual component contrast medium for imaging blood vessels in organs, comprising as a dispersion in a physiologically acceptable carrier liquid (a) a positive contrast agent component acting on the T1 proton relaxation factor, and (b) a negative contrast agent component acting on the T2 proton relaxation factor, characterized in that one of said components is predominantly an intravascular blood pool contrast agent remaining in the blood vessels for a period of time, while the other one is rapidly removed from the blood thus increasing the contrast between blood and tissue. 2. The composition of claim 1, wherein said predominantly intravascular contrast component (a) is a blood remnant paramagnetic metal chelate compound, and the other contrast component (b) comprises submicronic magnetite particles readily and controllably taken up by the RES. 3. The composition of claim 2, wherein said positive blood pool agent (a) comprises micellar particles of paramagnetic metal ions complexed with a chelating agent having a lipophilic moiety, the complex being associated with one or more amphipatic organic compounds. 4. The composition of claim 2, wherein said magnetite particles of component (b) are coated with a layer of biodegradable material whereby control of the rate of penetration into the surroundings can be effected. 5. The composition of claim 1, wherein said negative contrast component (b) is remnant in the blood, while the positive component (a) readily leaves to penetrate into the surroundings. 6. The composition of claim 5, wherein said negative contrast component (b) comprises particles of magnetite surrounded by spike-oriented chains of an amphipatic phosphorus compound having a phosphoryl head moiety electrostatically bound to the magnetite and a hydrophobic chain tail moiety pointing outwards, and one or more non-ionic surfactants. 7. The composition of claim 6, wherein said one or more surfactants prevent said tail moieties from coalescing together, thus making the particles invisible to opsonin and macrophage resistant. 8. The composition of claim 6, wherein said surfactant is a block POE-POP polymer. 9. The composition of claim 5, wherein said positive contrast agent is a paramagnetic metal chelate which, after administration, readily distributes extracellularly. 10. The composition of claim 9, wherein the paramagnetic chelate is Gd-DTPA, Gd-BOPTA, Gd-DOTA, Mn-EDTA or Gd-DO3A. 11. The composition of claim 6, wherein said non-ionic surfactant is a block POEG-POEP polymer, a polyoxyethylene fatty acid ester, a polyoxyethylene sorbitan fatty acid ester, an n-alkylglucopyranoside, or an n-alkyl maltotrioside. 12. The composition of claim 6, wherein said phosphorous compound is a phospholipid and is selected from phosphatidic acid, phosphatidylcholine, phosphatidylethanolamine, phosphatidylserine, phosphatidylglycerol, phosphatidyl-inositol, cardiolipin and sphingomyelin. 13. The composition of clai... |  | A61B005/055 A61K033/26 A61K031/28 A61B005/05
US06468232 | B1 | 2002-10-22 | Method and apparatus for measuring properties of the pelvic floor muscles | 2000-07-13 | An apparatus and method for measuring characteristics of the pelvic floor muscles of a patient includes two or more elongated blades disposed adjacent to one another, one or more sensors that sense an amount of deflection of the first and second blades when the two or more blades are subjected to an external force and a determining unit that determines properties of the pelvic floor muscles in response to an output of the one or more sensors. | What is claimed is: 1. An apparatus for measuring properties of the pelvic floor muscles of a patient, comprising:two or more elongated blades disposed substantially parallel to one another a predetermined distance apart; one or more sensors that sense an amount of deflection of the first and second blades when the first and second blades are subjected to an external force; and a determining unit that determines properties of the pelvic floor muscles in response to an output of the one or more sensors. 2. The apparatus according to claim 1, wherein the two or more elongated blades comprise first and second elongated blades disposed substantially parallel to one another a predetermined distance apart. 3. The apparatus according to claim 2, wherein central longitudinal axes of the first and second blades extend substantially parallel a predetermined distance apart and wherein the predetermined distance is variable. 4. The apparatus according to claim 3, wherein the first and second blades have mating arms which allow them to be moved with respect to one another and a key adapted to lock the arms with respect to one another. 5. The apparatus according to claim 4, further comprising a graduated scale mounted on or engraved into at least one of said arms. 6. The apparatus according to claim 1, wherein the determining unit comprises at least one Wheatstone bridge circuit with which the one or more sensors electronically communicate. 7. The apparatus according to claim 2, wherein the one or more sensors comprises a plurality of strain gages disposed on the first and second blades. 8. The apparatus according to claim 7, wherein the plurality of strain gages comprise first, second and third strain gages mounted on an upper surface of the first blade and a fourth strain gage mounted on a lower surface of the first blade, symmetrically with the second strain gage, and fifth, sixth and seventh strain gages mounted on a lower surface of the second blade and an eighth stain gage mounted on an upper surface of the second blade, symmetrically with the sixth strain gage. 9. The apparatus according to claim 8, wherein an output of the first, third, fifth and seventh strain gages is utilized by the determining unit to determine a force to which the apparatus is subjected and the second, fourth, sixth and eighth stain gages are utilized by the determining unit to determine a moment to which the apparatus is subjected. 10. The apparatus according to claim 8, wherein the determining unit comprises first and second Wheatstone bridge circuits and wherein the first, third, fifth and seventh strain gages are connected to the first Wheatstone bridge circuit and the second, fourth, sixth and eighth stain gages are connected to the second Wheatstone bridge circuit. 11. The apparatus according to claim 8, wherein an output of the first Wheatstone bridge circuit is utilized to determine a force to which the apparatus is subjected and an output of the second Wheats... | The Regents of the University of Michigan | A61B005/00
US06647283 | B2 | 2003-11-11 | Method for examining a living subject by non-invasive imaging employing a contrast agent | 2001-12-20 | In a method for examining a living subject with an imaging method making use of the concentration of a contrast agent having a physical property that is identifiable with the imaging method in a region of interest (ROI) of the subject presented in time-successive images acquired with the imaging method representing quantitative values of the physical property, a histogram of the quantitative values of the physical property in the ROI is produced for each of the individual images, and the contrast agent concentration in the ROI is determined on the basis of the frequency of occurrence of the quantitative values of the physical property in the ROI. | I claim as my invention: 1. Method for examining a living subject by non-invasive imaging, comprising the steps of:(a) administering a contrast agent to a living subject; (b) obtaining a plurality of successive images, each containing a region of interest of said subject, by non-invasive imaging after administering said contrast agent, said contrast agent having a physical property which is identifiable in said images; (c) determining a set of quantitative values of said physical property in each of said images, and generating a histogram, for the region of interest in each of said images of the quantitative values of the physical property in the set for that image, said histogram indicating a frequency of occurrence in the region of interest in of the respective quantitative values in the set; and (d) determining a concentration of said contrast agent in said region of interest dependent on said frequency of occurrence in the region of interest in. 2. A method as claimed in claim 1 wherein step (d) comprises identifying a time curve of said concentration as a time curve of the frequency of occurrence of a selected quantitative value in the respective histograms. 3. A method as claimed in claim 2 wherein each of said histograms has a frequency of occurrence axis and a total area, and wherein step (d) comprises, for each histogram, identifying a position of a straight line proceeding parallel to the frequency of occurrence axis which separates a region of the histogram containing a defined portion of said total area, and determining said time curve of said concentration as a time curve of the position of said straight line. 4. A method as claimed in claim 3 wherein step (d) comprises, in a histogram for an image among said plurality of images obtained without contrast agent being present in said region of interest, identifying a reference straight line that proceeds parallel to said frequency of occurrence axis and which separates a region containing a portion, equal to said defined portion, of said total area of the histogram, and identifying the position of the straight line, in respective other histograms, by a distance from said reference straight line. 5. A method as claimed in claim 2 wherein each of said histograms has a frequency of occurrence axis and a total area, and wherein step (d) comprises, for each histogram, designating a region of the histogram containing a defined portion of the total area of the histogram separated by a first straight line proceeding parallel to the frequency of occurrence axis of the histogram, and determining said time curve of said concentration as a time curve of a position of a second straight line proceeding parallel to said frequency of occurrence axis and proceeding through an average value of said designated region. 6. A method as claimed in claim 5 comprising, in a histogram for an image among said plurality of images obtained without contrast agent in said region of interest, identifying a re... | Siemens Aktiengesellschaft | A61B005/05
US06466815 | B1 | 2002-10-15 | Navigation apparatus and surgical operation image acquisition/display apparatus using the same | 2000-03-22 | A navigation apparatus comprises a navigation-related information generating section and a display section. The navigation-related information generating section measures the position and orientation of an object and a target in a three-dimensional space and generate navigation-related information to be used for navigating the object toward the target. The display section displays the navigation-related information generated by the navigation-related information generating section in any of different modes depending on the relationship of the position and orientation of the object and that of the target. A surgical operation image acquisition/display apparatus comprises an observation section, an image display section and a specifying section. The observation section includes a plurality of observation sections whose position and orientation is modifiable. The image display section is adapted to alternatively display any of the images obtained by the observation sections or synthetically combine and display the combined images. The specifying section specifies the image to be displayed to the image display section according to the position and orientation of the observation section. | What is claimed is: 1. A navigation apparatus for use in performing surgical operations on a patient comprising:a navigation-related information generating section for generating navigation-related information by measuring a relative position and orientation of an object and a target in the patient in a three-dimensional space in order to navigate the object to the target; and a display section for displaying the navigation-related information generated by the navigation-related information generating section in different modes according to the measured relative position and orientation of the object and the target; wherein: the object has an image acquisition function; and the display section is adapted to display a live image of the patient acquired by the image acquisition function of the object with the navigation-related information directly overlaid on the live image. 2. A navigation apparatus for use in performing surgical operations on a patient comprising:a navigation-related information generating section for generating navigation-related information by measuring a relative position and orientation of an object and a target in the patient in a three-dimensional space in order to navigate the object to the target; and a display section for displaying at least a model image of the object or the target, information on a direction of navigation or information on a distance between the object and the target when the navigation-related information generating section can measure the relative position and orientation of the object and the target, and for displaying information indicating a measurement incapable situation when the navigation-related information generating section cannot measure the relative position and orientation of the object and the target; wherein; the object has an image acquisition function; and the display section is adapted to display a live image of the patient acquired by the image acquisition function of the object with the navigation-related information directly overlaid on the live image when the navigation-related information generating section can measure the relative position and orientation of the object and the target. 3. A navigation apparatus adapted to generate information for navigating an object to a target in a patient for use in performing surgical operations on the patient, comprising:a three-dimensional position and orientation measuring section for measuring a three-dimensional position and orientation of each of the object and the target; an information generating section for generating information necessary for navigation based on an output of the three-dimensional position and orientation measuring section; and a display section for displaying the information generated by the information generating section; wherein: the object has an image acquisition function; the display section displays navigation-related information according to at least information on a distance between the object and t... | Olympus Optical Co., Ltd. | A61B005/05
US06827690 | B2 | 2004-12-07 | System and method for providing diagnosis and monitoring of myocardial ischemia for use in automated patient care | 2002-04-04 | A system and method for providing diagnosis and monitoring of myocardial ischemia for use in automated patient care is described. At least one recorded physiological measure is compared to at least one other recorded physiological measure on a substantially regular basis to quantify a change in patient pathophysiological status for equivalent patient information. An absence, an onset, a progression, a regression, and a status quo of myocardial ischemia is evaluated dependent upon the change in patient pathophysiological status. | What is claimed is: 1. A system for providing diagnosis and monitoring of myocardial ischemia for use in automated patient care, comprising:an implantable medical device recording at least one physiological measure and at least one other physiological measure on a substantially continuous basis; a database storing monitoring sets comprising the at least one recorded physiological measure and the at least one other recorded physiological measure; a comparison module comparing the at least one recorded physiological measure to the at least one other recorded physiological measure on a substantially regular basis to quantify a change in patient pathophysiological status for corresponding patient information; a diagnostic module comparing the change in patient pathophysiological status to an indicated threshold corresponding to a quantifiable physiological measure indicative of myocardial ischemia; and an analysis module evaluating an onset, a progression, a regression, and a status quo of myocardial ischemia dependent upon the comparison of the patient pathophysiological status to the indicator threshold. 2. A system according to claim 1, further comprising:a database module retrieving the at least one recorded physiological measure and the at least one other recorded physiological measure from at least one of the monitoring sets stored in the database. 3. A system according to claim 2, further comprising:a server system collecting the at least one recorded physiological measure and the at least one other recorded physiological measure into each monitoring set recorded on a substantially continuous basis or derived therefrom. 4. A system according to claim 3, further comprising:an external medical device recording the at least one recorded physiological measure and the at least one other recorded physiological measure. 5. A system according to claim 1, further comprising:the analysis module evaluating an absence, an onset, a progression, a regression, and a status quo of diseases other than myocardial ischemia dependent upon the change in patient pathophysiological status. 6. A system according to claim 1, wherein the monitoring sets further comprise at least one quality of life measure and at least one other quality of life measure, further comprising:a diagnostic module comparing the at least one recorded quality of life measure to the at least one other recorded quality of life measure on a substantially regular basis to qualify a change in patient pathophysiological status. 7. A system according to claim 1, further comprising:a stickiness indicator defined for the at least one physiological measure corresponding to a temporal boundary on one of patient diagnosis and treatment; a diagnostic module timing each change in patient pathophysiological status for corresponding patient information and determining one of a revised patient diagnosis and treatment responsive to each change in patient pathophysiological status with a timing exc... | Cardiac Intelligence Corporation | A61B005/0402
US06487444 | B2 | 2002-11-26 | Design evaluation method, equipment thereof, and goods design method | 2001-02-26 | The present inventions relates to a design evaluation method, equipment thereof, and a goods design method that make it possible to obtain a highly reliable evaluation of a design quality of an evaluated object. Thus, in the present invention, the design of an evaluated object is evaluated on the basis of a brain wave reaction by outputting an image, which expresses the design of the evaluated object, by image output means, and measuring brain waves of an arbitrary test subject by showing this image to the test subject. Hence, it is possible to obtain a highly reliable evaluation result without any subjective judgment based on the knowledge and experience of the test subject. | What is claimed is: 1. A design evaluation method, comprising the steps of:outputting an image, where design of an evaluated object is expressed, by predetermined image output means; measuring brain waves of an arbitrary test subject while showing this image to the test subject; comparing a pattern of a local distribution condition of a brain wave electric potential on the test subject's scalp with plural kinds of reference patterns set beforehand; and evaluating the design of the evaluated object by judging which of the plural kinds of reference patterns is similar to the pattern of the brain wave electric potential measured. 2. The design evaluation method according to claim 1, wherein the design of the evaluated object is evaluated on the basis of a brain wave reaction of a test subject in a predetermined scene of the image. 3. The design evaluation method according to claim 1, wherein images including scenes where the evaluated object is expressed from various angles are used. 4. The design evaluation method according to claim 1, wherein images including scenes where dynamic changes of the evaluated object are expressed are used. 5. The design evaluation method according to claim 1, wherein images including scenes where the evaluated objected is expressed with predetermined backgrounds are used. 6. The design evaluation method according to claim 1, wherein images including scenes where the evaluated object is expressed with another article or persons are used. 7. The design evaluation method according to claim 1, wherein the image is created by using computer graphics. 8. A goods design method for deciding design of goods before shifting to a design and manufacturing phase of the goods, comprising the steps of:visualizing concrete design, which is to be evaluated on design quality, in an output-enabled condition by predetermined image outputter; outputting this image by the image outputter and measuring brain waves of an arbitrary test subject while showing the image to the arbitrary test subject; and comparing a pattern of a local distribution condition of a brain wave electric potential on a test subject's scalp with plural kinds of reference patterns set beforehand; and evaluating the design quality by judging which of the reference patterns is similar to the pattern of the brain wave electric potential measured, wherein each of the steps is performed at least once on the basis of the evaluation result of the design. 9. The goods design method according to claim 8, wherein the image is produced by using computer graphics. 10. The goods design method according to claim 9, wherein an evaluated object whose real object does not exist is expressed in the image. 11. The goods design method according to claim 10, wherein the evaluated object is a vehicle. |  | A61B005/00
US06790183 | B2 | 2004-09-14 | Method and apparatus for displaying body sounds and performing diagnosis based on body sound analysis | 2002-02-21 | A lung sound diagnostic system for use in collecting, organizing and analyzing lung sounds associated with the inspiration(s) and expiration(s) of a patient. The system includes a plurality of transducers that may be placed at various sites around the patient's chest. The microphones are coupled to signal processing circuitry and A/D converters which digitize the data and preferably provides the digital data to a computer station. A data collection and organization program, executing on the computer station, organizes and formats the data into a combination display for display or printing. The combinational display includes at least two display elements. In a first display element, the data is shown for both inspiration and expiration combined in a first time scale. In a second display element, the data for inspiration and expiration are shown individually in a second time scale that is time-expanded relative to the first time scale. The system may also include application programs for detecting and classifying abnormal sounds. The resulting information may be displayed in a variety of formats to facilitate diagnosis. Additionally, the system may include an analysis program for comparing selected criteria corresponding to the detected abnormal sounds with predefined thresholds in order to provide a likely diagnosis. | What is claimed is: 1. A diagnostic system for use with a patient, the diagnostic system comprising:a plurality of transducers for placement at various sites around the patient, the transducers configured to generate signals that are responsive to sounds from within the patient; a sound localizer configured to receive the signals generated by the plurality of transducers for a given sound and to calculate a set of three dimensional coordinates corresponding to an origin of the given sound; and a display screen operatively coupled to the sound localizer, wherein the sound localizer generates a three-dimensional representation of the patient that includes at least one partial profile and one or more markings for the given sound, the one or more markings appearing on the three-dimensional representation in relation to the calculated coordinates. 2. The diagnostic system of claim 1 wherein the three-dimensional representation includes one or more image planes, each image plane corresponding to a virtual cross-section of the patient. 3. The diagnostic system of claim 2 wherein the image planes are parallel to each other and aligned horizontally relative to an upright position of the patient. 4. The diagnostic system of claim 2 wherein the markings appear on the image planes. 5. The diagnostic system of claim 1 further comprising an adventitious sound detector configured to receive and analyze the signals generated by the plurality of transducers so as to identify one of an adventitious and a normal sound, and further wherein the given sound for which three-dimensional coordinates are calculated corresponds to an adventitious or a normal sound identified by the adventitious sound detector. 6. The diagnostic system of claim 5 wherein the detected adventitious sounds include at least one of crackles and wheezes. 7. The diagnostic system of claim 6 whereinthe display is continuous running display while the patient breathes, and the markings appear on the three-dimensional representation at the point in times at which the respective adventitious sounds are detected. 8. The diagnostic system of claim 5 wherein the sound localizer utilizes cross-correlation techniques as applied to a plurality of signals that correspond to the same adventitious or normal sound event to calculate the three-dimensional coordinates of the adventitious or normal sound event. 9. The diagnostic system of claim 8 wherein the sound localizercomputes a probability that the adventitious or normal sound event under analysis originated from a plurality of locations within the patient, and selects the location having the highest probability as the three-dimensional coordinates for the respective adventitious or normal sound event under analysis. 10. The diagnostic system of claim 9 wherein a probability is computed for each location over a range of assumed sound speeds, and the location and sound speed presenting the highest probability are selected as the three-dimensional... |  | A61B005/08
US06694161 | B2 | 2004-02-17 | Apparatus and method for monitoring rumen pH | 2002-04-18 | The present invention provides for an apparatus and a method for monitoring, in vivo, the ruminal pH of an animal. The apparatus has an external aspect at the outside of the animal, an indwelling ruminal aspect; and an intermediate aspect between the external and indwelling aspects. The indwelling aspect further has a pH sensor; and the external aspect further having a housing and a means for storing data from the pH sensor in said housing. The apparatus may further comprise a means for transmitting signals corresponding to the pH data collected and a means for receiving said signals. The method of monitoring, in vivo, the pH of the rumen of an animal includes installing any of the embodiments of the apparatus to the animal and taking a plurality of measurements of the pH from the apparatus, and transmitting signals corresponding to said measurements to a receiving device. | What is claimed is: 1. An apparatus capable of monitoring the ruminal pH of a ruminant comprising:(a) a pH sensing means, which measures pH, functionally connected to (b) a means for producing a signal, corresponding to a measured pH; and (c) a signal collection and storage means; (d) a signal transmitting means (e) a cannula, wherein said apparatus is capable of being affixed to the ruminant and taking a plurality of ruminal pH measurements. 2. The apparatus of claim 1 and further comprising a receiving station located outside of the ruminant and capable of receiving signals sent by the signal transmitting means. 3. The apparatus of claim 2 wherein the receiving station's location is independent of the ruminant's movement. 4. The apparatus of claim 1 comprising: (a) an aspect external to the ruminant; b) an indwelling aspect, and (c) an intermediate aspect functionally connecting the external and indwelling aspects. 5. The apparatus of claim 4 wherein the apparatus is capable of being fixedly attached externally to the ruminant. 6. The apparatus of claim 5 wherein the indwelling aspect comprises the pH sensing means and wherein the external aspect further comprises a housing attached to and protecting the:(i) signal collection and storage means and/or (ii) signal transmitting means. 7. The apparatus of claim 1 wherein the cannula is less than about 3 inches in diameter. 8. The apparatus of claim 1 wherein the pH sensing means is capable of being maintained continuously within the rumen for at least 48 hours. 9. The apparatus of claim 8 wherein the signal transmitting means is capable of transmitting the signal to a location independent of the movement of the ruminant. 10. The apparatus of claim 1 wherein the ruminant is a bovine. 11. A method for monitoring the ruminal pH of a ruminant, comprising:(a) providing a pH sensing means to the rumen of the ruminant through a cannula; (b) measuring the pH of the rumen; (c) generating a signal representing the ruminal pH; and (d) providing said signal to: (i) a signal collection and storage means, or (ii) a signal transmitting means. 12. The method of claim wherein the ruminant is bovine. 13. The method of claim 11 comprising fixedly attaching to the ruminant an apparatus comprising:(a) a pH sensing means, which measures pH, functionally connected to (b) a means for producing a signal, corresponding to a measured pH; and (c) signal collection and storage means; (d) signal transmitting and (e) a cannula capable of providing an avenue through which the pH sensing means can be maintained in functional contact with the signal collection and storage means, the signal transmitting means, or both. 14. The method of claim 13 wherein the apparatus comprises an aspect external to the ruminant; an indwelling aspect, and an intermediate aspect functionally connecting the external and indwelling aspects. 15. The method of claim the apparatus is fixedly attached externally to the ruminant. 16. The... | Monsanto Technology LLC | A01B005/00
US06721587 | B2 | 2004-04-13 | Membrane and electrode structure for implantable sensor | 2002-02-15 | The invention is the design of a biological measuring device for the determination of the concentration of biomolecules (e.g. glucose) in an environment which is designed for implantation into an individual or for use in the context of an external apparatus. The device contains a composite membrane that is essentially entirely permeable to oxygen and permeable to larger biomolecules only in discrete hydrophilic regions. The membrane diffusionally limits the access of biomolecules to an enzyme, present in the hydrophilic region that catalyzes the oxidation of the biomolecule to produce hydrogen peroxide. A sensor in communication with the hydrophilic region is used to determine the amount of product produced or the amount of excess oxygen present allowing for the concentration of the biomolecule to be determined. | I claim: 1. A measuring device for determining the concentration of a first molecule in an environment, which first molecule reacts in presence of a catalyst within the device, with a second molecule to form a third molecule; the measuring device comprising:(a) a membrane comprising: (1) a body permeable to said second molecule ad essentially impermeable to said first molecule; and (2) at least one discrete hydrophilic region in communication with the body, which hydrophilic region contains the catalyst and is permeable to both the first and second molecules; (i) wherein the direction of diffusion of the second molecule into the body is substantially parallel to the direction of diffusion of both the first and second molecules into the hydrophilic region; (b) at least one critical zone coincident with the hydrophilic region, or a portion thereof, which critical zone has an average equivalent radius and a length, (1) wherein the average equivalent radius of the critical zone is less than its length, and (2) wherein further an average vector direction of diffusion of the first molecule within the critical zone is substantially parallel to an average vector direction of diffusion of the first molecule within the hydrophilic region; (c) at least one sensor, having a surface communicating with at least one hydrophilic region and sensitive to either of the second or third molecules, wherein the sensor is adapted to produce a signal indicative of the concentration of the second or third molecules in the hydrophilic region; and, (d) a control, responsive to the signal produced by the sensor, for comparing the signal to a reference to determine the concentration of said first molecule in the environment. 2. The measuring device of claim 1, wherein the device is adapted for implantation of the membrane and sensor into an individual. 3. The measuring device of claim 2, wherein further the device is responsive to molecules diffusing from a biological fluid or mammalian tissue. 4. The measuring device of claim 1, wherein the hydrophilic region and critical zone of the device permit diffusion of glucose as the first molecule. 5. The measuring device of claim 4, wherein the catalyst is glucose oxidase. 6. The measuring device of claim 1, wherein the hydrophilic region and critical zone of the device permit diffusion of lactate as the first molecule. 7. The measuring device of claim 6, wherein the catalyst is lactate oxidase. 8. The measuring device of claim 1, wherein the hydrophilic region and critical zone of the device permit diffusion of cholesterol as the first molecule. 9. The measuring device of claim 8, wherein the catalyst is cholesterol oxidase. 10. The measuring device of claim 1, wherein the membrane body, hydrophilic region and critical zone of the device permit diffusion of oxygen as the second molecule. 11. The measuring device of claim 1, wherein the third molecule formed is hydrogen peroxide. 12. The measuring device of claim 1, w... | Regents of the University of California | A61B005/05 A61B005/00 C12M001/00 G01N033/50
US06482156 | B2 | 2002-11-19 | Computerized medical diagnostic and treatment advice system including network access | 2001-03-05 | A system and method for providing computerized, knowledge-based medical diagnostic and treatment advice. The medical advice is provided to the general public over networks, such as a telephone network or a computer network. The invention also includes a stand-alone embodiment that may utilize occasional connectivity to a central computer by use of a network, such as the Internet. Two new authoring languages, interactive voice response and speech recognition are used to enable expert and general practitioner knowledge to be encoded for access by the public. “Meta” functions for time-density analysis of a number of factors regarding the number of medical complaints per unit of time are an integral part of the system. A re-enter feature monitors the user's changing condition over time. A symptom severity analysis helps to respond to the changing conditions. System sensitivity factors may be changed at a global level or other levels to adjust the system advice as necessary. | What is claimed is: 1. A medical diagnostic and treatment advice system for providing information to a patient, comprising:(a) a computing environment; (b) an input device, connected to the computing environment, to receive information from the patient; (c) an output device, connected to the computing environment, to provide information to the patient; and (d) at least one medical algorithm selectively executed based on at least a portion of the received information, wherein the medical algorithm scores at least a portion of the received information and diagnoses a medical condition associated with the executed medical algorithm if the score reaches or passes a threshold, wherein the diagnosed medical condition is communicated via the output device. 2. The medical advice system defined in claim 1, wherein the medical condition comprises a disease. 3. The medical advice system defined in claim 1, wherein the selectively executed medical algorithm is selected from among a group of algorithms, the algorithms specific to medical conditions including headache, convulsion and seizure, chest pain, heatstroke, altered level of consciousness, tremor, dizziness, irregular heartbeat, fainting, shortness of breath, chest injury, depression, head injury, cough, croup, high blood pressure, hyperventilation, numbness, wheezing, inhalation injury and strokes. 4. The medical advice system defined in claim 1, wherein the medical algorithm for headache includes the following medical conditions: migraine, meningitis, brain tumor and subarachnoid hemorrhage. 5. The medical advice system defined in claim 1, wherein the selectively executed medical algorithm is based on received information classified as and selected from among a group consisting of anatomic system, cause, alphabetic grouping, catalog number and international classification of disease (ICD). 6. The medical advice system defined in claim 5, wherein the anatomic system is selected from among a group consisting of cardiovascular, respiratory, nervous, digestive, ear/nose/throat, ophthalmology, gynecology/obstetrics, urology, blood/hematology, skin, musculo-skeletal and endocrine. 7. The medical advice system defined in claim 5, wherein the cause is selected from among a group consisting of trauma, infection, allergy/immune, poisoning, environmental, vascular, mental, genetic, endocrine/metabolic/nutritional and tumor. 8. The medical advice system defined in claim 1, wherein the input device comprises a pointing/writing device. 9. The medical advice system defined in claim 1, wherein the output device comprises a printer. 10. The medical advice system defined in claim 1, wherein the output device comprises a facsimile device. 11. The medical advice system defined in claim 1, wherein the input device comprises a keyboard. 12. The medical advice system defined in claim 1, wherein the input device comprises a dual tone multiple frequency (DTMF) signal processing system. 13. The medical advice s... | First Opinion Corporation | A61B005/00
US06487445 | B1 | 2002-11-26 | Method and apparatus for measuring distribution of body fat | 2000-06-09 | The present invention relates to a method and an apparatus for measuring a distribution of body fat for human body. The method comprises the step of measuring a bioelectrical impedance and a thickness of abdominal subcutaneous fat, based on the personal data such as sex, age, height, weight, etc. The method further comprises the step of calculating an area or an amount of abdominal visceral fat or abdominal subcutaneous fat, based on the measurements of the bioelectrical impedance and the thickness of abdominal subcutaneous fat as well as the girth of abdomen. According to another embodiment of the present invention, the method comprises the step of measuring the thickness of abdominal subcutaneous fat and the girth of abdomen. Thereafter, the area of abdominal visceral fat and the area of abdominal subcutaneous fat are calculated, based upon the measurements of the thickness of abdominal subcutaneous fat and the girth of abdomen. | What is claimed is: 1. A method of measuring a distribution of body fat for human body, characterized in that it comprises the steps of:measuring a bioelectrical impedance and a thickness of abdominal subcutaneous fat, based on personal data including at least one of sex, age, height, or weight; and calculating an area of abdominal visceral fat, based on the measurements of the bioelectrical impedance and the thickness of abdominal subcutaneous fat. 2. A method of measuring a distribution of body fat for human body, characterized in that it comprises the steps of:measuring a bioelectrical impedance and a thickness of abdominal subcutaneous fat, based on personal data including at least one of sex, age, height, or weight; and calculating an amount of abdominal visceral fat, based on the measurements of the bioelectrical impedance and the thickness of abdominal subcutaneous fat. 3. A method of measuring a distribution of body fat for human body, characterized in that it comprises the steps of:measuring a bioelectrical impedance and a thickness of abdominal subcutaneous fat, based on personal data including at least one of sex, age, height, or weight; and calculating an area of abdominal subcutaneous fat, based on the measurements of the bioelectrical impedance and the thickness of abdominal subcutaneous fat. 4. A method of measuring a distribution of body fat for human body, characterized in that it comprises the steps of:measuring a bioelectrical impedance and a thickness of abdominal subcutaneous fat, based on personal data including at least one of sex, age, height, or weight; and calculating an amount of abdominal subcutaneous fat, based on measurements of the bioelectrical impedance and the thickness of abdominal subcutaneous fat. 5. A method of measuring a distribution of body fat for human body, characterized in that it comprises the steps of:measuring a bioelectrical impedance and a thickness of abdominal subcutaneous fat, based on personal data including at least one of sex, age, height, or weight; and calculating an area of abdominal visceral fat and an area of abdominal subcutaneous fat, based on the measurements of the bioelectrical impedance and the thickness of abdominal subcutaneous fat. 6. A method of measuring a distribution of body fat for human body, characterized in that it comprises the steps of:measuring a bioelectrical impedance and a thickness of abdominal subcutaneous fat, based on personal data including at least one of sex, age, height, or weight; and calculating an amount of abdominal visceral fat and an amount of abdominal subcutaneous fat, based on the measurements of the bioelectrical impedance and the thickness of abdominal subcutaneous fat. 7. A method of measuring a distribution of body fat for human body, characterized in that it comprises the steps of:measuring a bioelectrical impedance and a thickness of abdominal subcutaneous fat, based on the sex, age, height and weight of a person; measuring a g... | Tanita Corporation | A61B005/00
US06834436 | B2 | 2004-12-28 | Posture and body movement measuring system | 2002-02-23 | A sensing device is attached to a living subject that includes a first sensors for distinguishing lying, sitting, and standing positions. In another embodiment, sensor data is stored in a storage device as a function of time. Multiple points or multiple intervals of the time dependent data are used to direct a feedback mechanism to provide information or instruction in response to the time dependent output indicating too little activity, too much time with a joint not being moved beyond a specified range of motion, too many motions beyond a specified range of motion, or repetitive activity that can cause repetitive stress injury. | What is claimed is: 1. A device for attaching to a living subject having a joint, comprising a first sensor, a second sensor, a processor, and a non-volatile storage device, said first sensor for attaching to a first body segment above the joint, said second sensor for attaching to a second body segment below the joint, wherein said first sensor and said second sensor each comprise a solid state inclination measuring device for determining inclination with respect to the gravity vector, wherein said inclinations with respect to the gravity vector determined from said first sensor and from said second sensor are processed in said processor and stored in said non-volatile storage for distinguishing lying, sitting, and standing positions, wherein said processor and said non-volatile storage device are part of the device for attaching to the living subject. 2. A device as recited in claim 1, wherein said inclination measuring device comprises a dc accelerometer. 3. A device as recited in claim 1, wherein said inclination measuring device comprises three accelerometers orthogonally mounted. 4. A device as recited in claim 1, wherein said inclination measuring device further comprises a magnetometer. 5. A device as recited in claim 1, wherein said inclination measuring device comprises a plurality of magnetometers. 6. A device as recited in claim 5, wherein data from said magnetometers is for providing direction with respect to the earth's magnetic field. 7. A device as recited in claim 1, wherein data from said first sensor is subtracted from data from said second sensor. 8. A device as recited in claim 7, wherein said subtraction is to determine a difference in orientation. 9. A device as recited in claim 7, wherein said first sensor and said second sensor are for measuring range of motion of said second body segment with respect to said first body segment. 10. A device as recited in claim 9, wherein data from said range of motion measurement is analyzed for change of range of motion over time. 11. A device as recited in claim 10, wherein initial values of said time dependent data are tared out to provide change from said initial values. 12. A device as recited in claim 1, wherein said non-volatile storage device comprises a solid state device. 13. A device as recited in claim 12, wherein said non-volatile storage device comprises a non-volatile memory chip. 14. A device as recited in claim 1, further comprising a feedback mechanism. 15. A device as recited in claim 14, further comprising a housing, wherein said first sensor, said storage device, said processor, and said feedback mechanism are all within said housing. 16. A device as recited in claim 14, further comprising a housing separate from said first sensor and said second sensor, wherein said feedback mechanism is within said housing. 17. A device as recited in claim 16, wherein said first sensor and said second sensor are wirelessly connected to said housing containing said... | MicroStrain, Inc. | G01B001/00
US06473641 | B1 | 2002-10-29 | Bioelectric impedance measuring apparatus | 2000-09-29 | Disclosed is a bioelectric impedance measuring apparatus which can prevent such abnormal condition than an excessive current is applied to a human body when elements in the circuit has failed or is damaged, with a simple circuit configuration and without decreasing the measuring accuracy of the bioelectric impedance. The bioelectric impedance measuring apparatus according to the present invention is configured such that a capacitor or a set of a capacitor and a resistor arranged in parallel with each other is installed between an electrode to be brought into contact with a human body and a bioelectric impedance measuring circuit section comprising a generating section for generating an alternating current applied to a human body for measurement, a measuring section for measuring a voltage value between the portions where the current is applied to the human body, a computing section for computing a bioelectric impedance value, and a central processing unit (CPU). | What is claimed is: 1. A bioelectrical impedance measuring apparatus comprising a plurality of electrodes including current electrodes and voltage electrodes for contacting the skin of a person to be measured, an alternating current generating unit connected to said current electrodes so that an alternating current may be flowed into the body of the person, a voltage measuring unit connected to said voltage electrodes so that a voltage between said voltage electrodes may be measured, and a bioelectrical impedance determining unit for determining the bioelectrical impedance of the body of the person on the basis of the alternating current flowed into the body of the person and the measured voltage, said apparatus further comprising a parallel circuit of a capacitor and a resistor between said alternating current generating unit and said current electrodes. 2. A bioelectrical impedance measuring apparatus as defined in claim 1, further comprising a diode for electrostatic safety countermeasure between said alternating current generating unit and said parallel circuit capacitor and resistor. 3. A bioelectrical impedance measuring apparatus comprising a plurality of electrodes including current electrodes and voltage electrodes for contacting the skin of a person to be measured, an alternating current generating unit connected to said current electrodes so that an alternating current may be flowed into the body of the person, a voltage measuring unit connected to said voltage electrodes so that a voltage between said voltage electrodes may be measured, and a bioelectrical impedance determining unit for determining the bioelectrical impedance of the body of the person on the basis of the alternating current flowed into the body of the person and the measured voltage, said apparatus further comprising a parallel circuit of a capacitor and a resistor between said voltage measuring unit and said voltage electrodes. 4. A bioelectrical impedance measuring apparatus as defined in claim 3, further comprising a diode for electrostatic safety countermeasure between said voltage measuring unit and said parallel circuit of capacitor and resistor. 5. A bioelectrical impedance measuring apparatus comprising a plurality of electrodes including current electrodes and voltage electrodes for contacting the skin of a person to be measured, an alternating current generating unit connected to said current electrodes so that an alternating current may be flowed into the body of the person, a voltage measuring unit connected to said voltage electrodes so that a voltage between said voltage electrodes may be measured, and a bioelectrical impedance determining unit for determining the bioelectrical impedance of the body of the person on the basis of the alternating current flowed into the body of the person and the measured voltage, said apparatus further comprising a first parallel circuit of a capacitor and a resistor between said alternating current generating unit ... | Tanita Corporation | A61B005/05
US06475169 | B2 | 2002-11-05 | Micro-strand cable with enhanced radiopacity | 2001-01-02 | This invention relates generally to emplacable devices for interventional therapeutic treatment or vascular surgery, and more particularly concerns a stranded micro-cable with enhanced radiopacity that can be used to fabricate a vascular device, a stent, a guidewire or the like. The micro-cable is made of strands of a material exhibiting super-elasticity or shape memory properties, such as nickel-titanium, and includes a strand of radiopaque material, such as platinum or gold, in order to provide a radiopaque marker during interventional therapeutic treatment or vascular surgery. The micro-cable can be used to form occluding coils which can be used in devices to restrict, reinforce, or to occlude areas of small diameter vasculature such as an aneurysm or malformation in an artery or vein in the brain. | What is claimed is: 1. A multi-stranded micro-cable for use in interventional therapy and vascular surgery comprising:a plurality of flexible strands of a resilient material longitudinally arranged and fastened together at a plurality of intervals along the length of said micro-cable, at least one of said strands being of radiopaque material. 2. The multi-stranded micro-cable of claim 1 wherein at least one of said strands comprises a shape memory material. 3. The multi-stranded micro-cable of claim 2 wherein said shape memory material comprises a nickel titanium alloy. 4. The multi-stranded micro-cable of claim 2 wherein said shape memory material further comprises a shape memory polymer. 5. The multi-stranded micro-cable of claim 1 wherein at least one of said strands comprises a super-elastic material. 6. The multi-stranded micro-cable of claim 5 wherein said super-elastic material comprises a nickel titanium alloy. 7. The multi-stranded micro-cable of claim 1 wherein said plurality of strands are fastened together at intervals. 8. The multi-stranded micro-cable of claim 1 wherein said plurality of strands are fastened together continuously. 9. The multi-stranded micro-cable of claim 1 wherein said plurality of flexible strands of a resilient material are comprised of a super-elastic material. 10. The multi-stranded micro-cable of claim 1 wherein said plurality of flexible strands of a resilient material are comprised of a shape memory material. 11. The multi-stranded micro-cable of claim 1 wherein said radiopaque strand comprises a platinum strand. 12. The multi-stranded micro-cable of claim 1 wherein said radiopaque strand comprises a gold strand. 13. The multi-stranded micro-cable of claim 1 wherein said radiopaque strand comprises a tungsten strand. 14. The multi-stranded micro-cable of claim 1 wherein said at least one radiopaque strand comprises-a-plurality-of-strands. 15. The multi-stranded micro-cable of claim 1 further comprising at least one strand of a therapeutic material. 16. The multi-stranded micro-cable of claim 15 wherein said strand of therapeutic material comprises hydrogel. 17. The multi-stranded micro-cable of claim 15 wherein said strand of therapeutic material comprises human growth hormone. | Micrus Corporation | A61B005/00 A61M025/00
US06485434 | B1 | 2002-11-26 | Apparatus for acoustic percussion of a body | 2000-07-03 | An apparatus for acoustic percussion of the human and animal body, the apparatus including an oscillator circuit for creating electrical signals for exciting a loudspeaker and producing sound waves; a waveform shaping circuit for shaping the electrical signals created by the oscillator into a waveform; an amplifier circuit for amplifying the signals shaped by the waveform shaper to the level required by the loudspeaker; a loudspeaker for producing sound waves when excited by the electrical signals created by the oscillator and shaped by the waveform shaper; a potentiometer to control the waveform rate created by the waveform shaper; a potentiometer to control the tone produced by the oscillator; and a potentiometer to control the volume of the sound produced by the loudspeaker. A preferred embodiment includes a battery for powering the apparatus, an activating mechanism, and a case or container for packaging the components of the apparatus. | What is claimed is: 1. An apparatus for detecting and evaluating internal organs and structures, air-fluid levels, air-fluid-solid transitions, and bone density, said apparatus comprising:means for providing acoustic percussion to a human or animal body, said means for providing acoustic percussion comprising: oscillator means for creating electrical signals capable of exciting a loudspeaker and producing sound waves; waveform shaper means for shaping said electrical signals created by said oscillator means into a waveform; amplifier means for amplifying the signals shaped by the waveform shaper means to the level required by the loudspeaker; means for producing sound waves when excited by said electrical signals created by said oscillator means and shaped by the said waveform shaper means; means for controlling waveform rate created by said waveform shaper means; means for controlling a tone produced by said oscillator means; means for controlling a volume of the sound produced by said loudspeaker; means for powering said apparatus; and means for activating said apparatus. 2. The apparatus recited in claim 1, wherein said oscillator means comprises an electronic circuit. 3. The apparatus recited in claim 1, wherein said waveform shaper means comprises an electronic circuit. 4. The apparatus recited in claim 1, wherein said amplifier means comprises an electronic circuit. 5. The apparatus recited in claim 1, wherein said means for producing sound waves comprises a loudspeaker. 6. The apparatus recited in claim 1, wherein said means for controlling waveform rate comprises a potentiometer. 7. The apparatus recited in claim 1, wherein said means for controlling tone comprises a potentiometer. 8. The apparatus recited in claim 1, wherein said means for controlling volume comprises a potentiometer. 9. The apparatus recited in claim 1, wherein said means for powering said apparatus comprises a battery. |  | A61B005/00
US06463320 | B1 | 2002-10-08 | Clinical research workstation | 1999-12-22 | An apparatus and a method for taking multiple physiological signals (e.g., ECG waveforms) from different sources as input, applying multiple algorithms in its core and generating results which are exported for use in clinical studies and research. The apparatus has a built-in database and a built-in spreadsheet to provide a unified platform for all clinical research in the medical field, including, but not limited to, clinical core laboratory work and high-end clinical research. | What is claimed is: 1. A system comprising a computer, a display screen connected to said computer, and an operator interface connected to said computer, wherein said computer is programmed to perform the following steps:retrieving raw ECG data from computer memory in response to a retrieve raw ECG data instruction input via said operator interface, said raw ECG data representing a plurality of ECG waveforms; and following said retrieving step, controlling said display screen to concurrently display first and second windows, said first window displaying said plurality of ECG waveforms, and said second window displaying an ECG waveform selected from said plurality of ECG waveforms. wherein said second window comprises a plurality of virtual ECG analysis option buttons corresponding to a respective plurality of ECG analysis options and a virtual Run button, said computer being programmed to run at least a portion of a ECG analysis program on the waveform displayed in said second window in accordance with a ECG analysis option selected by clicking on one of said virtual ECG analysis buttons and in response to clicking on said virtual Run button, said clicking operations being performed via said operator interface, and wherein said computer is programmed to control said display screen to display a third window concurrently with said first and second windows, said third window displaying a set of parameter values in spreadsheet format if a parameter spreadsheet selection was previously inputted via said operator interface, said parameter values being derived by said ECG analysis program from said plurality of ECG waveforms in said first window in accordance with the ECG analysis option selected in said second window. 2. A system comprising a computer, a display screen connected to said computer, and an operator interface connected to said computer, wherein said computer is programmed to perform the following steps:retrieving raw ECG data from computer memory in response to a retrieve raw ECG data instruction input via said operator interface, said raw ECG data representing a plurality of ECG waveforms; and following said retrieving step, controlling said display screen to concurrently display first and second windows, said first window displaying said plurality of ECG waveforms, and said second window displaying an ECG waveform selected from said plurality of ECG waveforms and a plurality of markers which intersect said ECG waveform in said second window, and said computer controls said display screen to displace a selected marker of said plurality of markers in response to a marker selection and in dependence on a move marker instruction input via said operator interface, wherein said second window comprises a plurality of virtual marker buttons corresponding to said plurality of markers, said marker selection comprising the step of clicking on one of said virtual marker buttons corresponding to said selected marker, and said move marker instruct... | GE Medical Systems Information Technologies, Inc. | A61B005/04
US06788967 | B2 | 2004-09-07 | Medical diagnosis, treatment and imaging systems | 1999-03-23 | A locating system for determining the location and orientation of an invasive medical instrument, for example a catheter or endoscope, relative to a reference frame, comprising: a plurality of field generators which generate known, distinguishable fields, preferably continuous AC magnetic fields, in response to drive signals; a plurality of sensors situated in the invasive medical instrument proximate distal end thereof which generate sensor signals in response to said fields; and a signal processor which has an input for a plurality of signals corresponding to said drive signals and said sensor signals and which produces the three location coordinates and three orientation coordinates of a point on the invasive medical instrument. | What is claimed is: 1. A system for percutaneous treatment of a patient's heart, comprising:a catheter, the catheter having a proximal end and a distal end; an active portion at the distal end of the catheter for sensing electrical signals generated on the heart and for applying laser energy operable to ablate a portion of the heart; a position sensor responsive to magnetic fields for generating signals for determining position and orientation coordinates of the catheter distal end; and a signal processor for receiving the signals from the position sensor and reconstructing a three-dimensional surface representing a surface of the patient's heart based on the signals received from the position sensor and for generating a map on the three-dimensional surface showing the sensed electrical signals generated by the heart. 2. The system for percutaneous treatment of claim 1, further including an optical waveguide for energizing the active portion. 3. The system for percutaneous treatment of claim 2, further including an ECG monitor for synchronizing with the position sensor. 4. The system for percutaneous treatment of claim 3, further including a reference sensor to correct for breathing motion or patient movement. 5. The system for percutaneous treatment of claim 2, wherein the catheter comprises means for rotating or deflecting the distal end of the catheter. 6. The system for percutaneous treatment of claim 1, wherein the position sensor includes at least two non-coplanar magnetic elements. 7. The system for percutaneous treatment of claim 6, further comprising a plurality of external magnetic elements for placement outside the patient. 8. The system for percutaneous treatment of claim 7, wherein the external magnetic elements establish magnetic fields which are sensed by the position sensor. 9. The system for percutaneous treatment of claim 8, wherein the plurality of external magnetic elements establish different magnetic fields sequentially and the position sensor is operable to sense the different fields. 10. The system for percutaneous treatment of claim 9, wherein the plurality of external magnetic elements are three coils, the coils being sequentially energized. 11. The system for percutaneous treatment of claim 6, wherein the position sensor includes wires for carrying position signals between the position sensor and the catheter proximal end. 12. The system for percutaneous treatment of claim 1, wherein the position sensor includes at least one magnetic element and further comprises a plurality of external magnetic elements for placement outside the patient. 13. A method of treating a patient's heart comprising the steps of:(a) percutaneously inserting a catheter into a heart of a patient, the catheter having a proximal end and a distal end, an active portion at the distal end of the catheter for sensing electrical signals generated on the heart and for applying laser energy, and a position sensor responsive to magnetic fiel... | Biosense, Inc. | A61B005/05
US06473634 | B1 | 2002-10-29 | Medical imaging at two temporal resolutions for tumor treatment planning | 2000-11-22 | A method of medical imaging includes obtaining at a first temporal resolution a first medical image ;100 ;of a region of interest of a patient, and obtaining at a second temporal resolution a second medical image ;200 ;of the region of interest. The second temporal resolution is lower than the first temporal resolution. The method also includes registering the first and second medical images with one another such that common reference points in the first and second medical images coincide. Finally, the first and second medical images are superimposed over one another. | Having thus described the preferred embodiments, the invention is now claimed to be: 1. A method of medical imaging comprising:(a) obtaining at a first temporal resolution a first medical image of a region of interest of a patient; (b) obtaining at a second temporal resolution a second medical image of the region of interest, said second temporal resolution being lower than the first temporal resolution; (c) registering the first and second medical images with one another such that common reference points in the first and second medical images coincide; and, (d) superimposing the first and second medical images over one another. 2. The method according to claim 1, wherein the first temporal resolution is such that a substantially instantaneous image is achieved. 3. The method according to claim 1, wherein the second temporal resolution is such that the second image is obtained over a period of time substantially equal to or greater than a period for a biological cycle of the patient. 4. The method according to claim 1, wherein the biological cycle is a cycle selected from the group consisting of the patient's respiratory cycle and the patient's cardiac cycle. 5. The method according to claim 1, wherein the second temporal resolution is such that the second image visualizes a range of motion of a selected mass of tissue. 6. The method according to claim 5, wherein the first temporal resolution is such that the first image visualizes the selected mass of tissue. 7. The method according to claim 6, further comprising:coloring the selected mass of tissue visualized in the first image with a first color; and, coloring the range of motion visualized in the second image with a second color, said second color being different from the first color. 8. The method according to claim 1, wherein the superimposed first and second images visualize a shape and size of a selected mass of tissue and a range of motion experienced by the selected mass of tissue. 9. The method according to claim 1, further comprising:planning a targeted treatment in the region of interest based on the superimposed first and second images. 10. The method according to claim 1, wherein the first and second images are three-dimensional images. 11. A medical imaging apparatus comprising:a medical imager which produces image representations of a region of interest of a patient at two different temporal resolutions; registration means for aligning with one another first and second image representations of the same region of interest obtained from the medical imager at different first and second temporal resolutions, respectively; and, combining means for superimposing aligned first and second image representations over one another. 12. The medical imaging apparatus of claim 11, further comprising:a display for rendering in a human-viewable format the superimposed first and second image representations. 13. The medical imaging apparatus of claim 11, wherein the medical imag... | Koninklijke Philips Electronics N.V. | A61B005/055
US06470200 | B2 | 2002-10-22 | Pacifier pulse oximeter sensor | 2001-02-12 | A pacifier pulse oximeter sensor includes pulse oximeter sensor elements located within the nipple of a pacifier. The pulse oximeter sensor elements may be completely within the nipple material, embedded within the nipple material, nested within the nipple material, or adjacent to the nipple material while not being exposed to the outside environment. The pulse oximeter sensor elements include a light source and a light detector. The pulse oximeter sensor elements communicate with an oximeter through wiring, an electrical connector, and/or wirelessly. An alternative embodiment adds oximeter processing capabilities to the pacifier pulse oximeter sensor. | We claim: 1. An oximeter sensor comprising:a nipple, a shield connected to said nipple, and oximeter sensor elements in said nipple; and wherein said oximeter sensor elements are arranged to perform reflectance pulse oximetry. 2. The device as recited in claim 1, wherein said oximeter sensor elements include:means for transmitting light at an intraoral tissue, and means for receiving light reflected from the intraoral tissue. 3. The device as recited in claim 2, wherein said means for transmitting and said means for receiving are embedded in said nipple. 4. The device as recited in claim 2, whereinsaid nipple includes an inner cavity, and said means for transmitting and said means for receiving are disposed in the inner cavity of said nipple. 5. The device as recited in claim 1, wherein said oximeter sensor elements include:at least one light source, and at least one light detector in communication with said at least one light source. 6. The device as recited in claim 5, wherein said light source includes one of at least one light emitter, a bispectral emitter, a dual spectral emitter, at least one photoemitter, at least one photodiode, at least one light emitting diode, and a semiconductor die. 7. The device as recited in claim 6, wherein said light detector includes one of a photoelectric receiver, a photodetector, a photodiode receiver, and a semiconductor die. 8. The device as recited in claim 6, whereinsaid nipple includes an inner cavity, and said light source and said light detector are disposed in the inner cavity of said nipple. 9. The device as recited in claim 7, wherein said light source and said light detector are embedded within said nipple. 10. The device as recited in claim 5, further comprising:a transmitter, a power source, and wiring connecting said light source, said light detector, and said transmitter to said power source, said wiring connecting said light source and said light detector to said transmitter. 11. The device as recited in claim 5, wherein said light source and said light detector are disposed near a top of said nipple. 12. The device as recited in claim 5, wherein said light source and said light detector are disposed near a tip of said nipple. 13. The device as recited in claim 5, wherein said light source and said light detector are disposed near a bottom of said nipple. 14. The device as recited in claim 5, further comprising an oximeter device, said oximeter device includes:a display, a power supply connected to said display, and a processor connected to said power supply and said display, said processor is in communication with said light source and said light detector; and wherein said processor signals said light source to transmit light, and said processor receives at least one signal from said light detector representing light detected by said light detector. 15. A method for using the device recited in claim 1 comprising:connecting the device to an oximeter, inserting the device... | The United States of America as represented by the Secretary of the Army | A61B005/00
US07147615 | B2 | 2006-12-12 | Needle dislodgement detection | 2001-06-22 | An apparatus for detecting dislodgement of a needle inserted into a patient includes a sensor for detecting wetness due to blood and a sensor holder to secure the sensor to the patient such that the sensor detects wetness due to blood loss from the patient upon dislodgement of the needle. Methods and apparatuses for detecting, monitoring and/or controlling blood loss from a patient due to needle dislodgement are also provided. | 1. An apparatus for detecting dislodgement of a needle inserted into a patient comprising: a sensor having a capacitive sensor, the capacitive sensor configured to detect wetness due to blood; anda barrier pad capable of absorbing blood lost from the patient due to the dislodgment of the needle; anda sensor holder configured to secure the sensor and the barrier pad adjacent to the needle, wherein the sensor holder secures the barrier pad between the sensor and the needle such that the sensor detects blood absorbed within the barrier pad. 2. The apparatus of claim 1 wherein the capacitive sensor includes one or more electrodes. 3. The apparatus of claim 1 wherein the capacitive sensor is located within the sensor holder such that the sensor detects wetness due to blood loss in the barrier pad. 4. The apparatus of claim 1 wherein the sensor produces a signal upon detection of blood loss. 5. The apparatus of claim 4 further comprising a control device adapted to receive the signal for monitoring and controlling blood loss due to the dislodgement of the needle during hemodialysis. 6. The apparatus of claim 5 wherein the control device is attached to the patient. 7. The apparatus of claim 1 wherein the needle comprises a venous needle. 8. An apparatus for detecting needle dislodgement during hemodialysis comprising: a sensor holder having a cavity;a barrier pad configured to absorb blood lost from the patient due to the dislodgment of the needle; anda capacitive sensor comprising an electrode enclosed within the cavity of the sensor holder such that the capacitive sensor is positioned to detect wetness absorbed within the barrier pad from blood due to needle dislodgement during hemodialysis such that the capacitive sensor detects blood absorbed within the barrier pad. 9. The apparatus of claim 8 wherein the electrode comprises a single plate electrode. 10. The apparatus of claim 8 wherein the barrier pad overlies a vascular access region of a venous needle. 11. The apparatus of claim 10 wherein the sensor holder comprises a flexible material that adaptably conforms to the vascular access region such that the capacitive sensor is capable of detecting blood loss due to needle dislodgement. 12. An apparatus for controlling blood loss from a patient during hemodialysis comprising: a barrier pad configured to absorb blood lost from the patient due to the dislodgment of the needle;a capacitive sensor configured to detect wetness due to blood;a sensor holder configured to secure the sensor and the barrier pad adjacent to the patient such that the sensor produces a signal indicative of wetness detected within the barrier due to blood loss from the patient upon dislodgement of a venous needle inserted into the patient wherein the capacitive sensor detects blood absorbed within the barrier pad; anda controller capable of processing the signal to prevent blood flow through the venous needle such that blood loss from the patient due to dislodgement of ... | Baxter International Inc. | A61M037/00 A61M001/00 A61M031/00 A61B005/00 A61B005/04
US07056727 | B2 | 2006-06-06 | Straw for the conservation of small quantities of substances, in particular biological liquids | 2002-05-07 | A straw (1) for the conservation of small quantities of substances, in particular biological substances, the straw having a segment of tube (2) provided, inside one end, with a stopper (3) including gel powder, characterized in that the straw stopper includes a thermoplastics material core (4) sheathed with filaments constituting a sheath (5). The straw of the invention absorbs only a very small amount of the liquid contained therein. | 1. A straw for the conservation of small quantities of substances, in particular biological substances, said straw comprising a segment of tube and a stopper provided inside one end of said segment of tube, said stopper including gel powder and a second component that holds the gel powder in place, wherein the gel powder contacts the tube segment and swells when contacted by the substance to adhere to the tube segment and said second component comprises a thermoplastics material core sheathed with filaments constituting a sheath. 2. The straw claimed in claim 1, wherein said filaments of said sheath are synthetic filaments. 3. The straw claimed in claim 2, wherein said synthetic filaments are polyester filaments. 4. The straw claimed in claim 1, wherein said sheath takes the form of a braid. 5. The straw claimed in claim 1, wherein said stopper is a three-part stopper comprising an external part which is not in direct contact with said substance contained in said straw, an internal part which is constituted by said second component and is in contact with said substance contained in said straw, and an intermediate part between said external and internal parts and consisting of said gel powder. 6. The straw claimed in claim 5, wherein said external part comprises a second thermoplastics material core sheathed by filaments constituting a second sheath. 7. The straw claimed in claim 5, wherein said external part comprises a fibrous substance plug. 8. The straw claimed in claim 7, wherein said core is provided with a bore. 9. The straw claimed in claim 8, further comprising a central braid in said bore of said core. 10. The straw claimed in claim 1, wherein said stopper is a one-piece stopper. 11. The straw claimed in claim 10, wherein said sheath is impregnated with said gel powder. 12. The straw claimed in claim 10, wherein said core is provided with a bore, said straw further comprises a central braid, said sheath is impregnated with a first portion of said gel powder and said braid is imprgnayed with a second portion of said gel powder. 13. The straw claimed in claim 1, wherein said filaments of said sheath are white. 14. The straw claimed in claim 1, wherein said filaments of said sheath are colored, constituting a color-coded indicator of the contents of said straw. 15. The straw claimed in claim 1, wherein said core is colored, constituting a color-coded indicator of the contents of said straw. 16. The straw claimed in claim 1, wherein said gel powder is colored, constituting a color-coded indicator of the contents of said straw. 17. The straw claimed in claim 1, wherein said gel powder is selected from alginates and polyvinyl alcohol. | IMV Technologies | C12M001/24 C12M003/00
US20020143248 | A1 | 2002-10-03 | MR microscopy of whole specimens, individual organs or tissue specimens perfused simultaneously with fixative and MR contrast agent | 2001-04-03 | Whole body animal specimens (preferably small mammals, such as laboratory rats, mice and the like) may be prepared for enhanced MR microscopy. Preferably, whole body animal specimens may be prepared for magnetic resonance (MR) microscopy by perfusing a mixture of a fixative and a MR contrast agent intravascularly of the animal specimen. The MR contrast agent is preferably a gadolinium compound, while the fixative is preferably formalin. In especially preferred embodiments, methods are provided whereby whole body animal specimens may be prepared for magnetic resonance (MR) microscopy by perfusing a MR contrast agent intravascularly of the animal specimen sequentially (a) into a jugular vein and out a carotid artery of the specimen, (b) into a carotid artery and out a jugular vein of the specimen, (c) into a carotid artery and out a femoral artery of the specimen; and then (d) into a jugular vein and out a femoral vein of the specimens. | What is claimed is: 1. A method of preparing a whole body animal specimen, individual organs, or tissue specimens for magnetic resonance (MR) microscopy comprising perfusing a mixture of a fixative and a MR contrast agent intravascularly of an animal specimen. 2. The method of claim 1, wherein the MR contrast agent includes a stable free radical. 3. The method of claim 2, wherein the MR contrast agent includes a gadolinium compound. 4. The method of claim 1, wherein the fixative includes formalin. 5. The method of claim 1, wherein the mixture contains the fixative and MR contrast agent in a ratio of about 10:1. 6. The method of claim 1, wherein said step of perfusion includes perfusion of the mixture into a jugular vein and out a carotid artery of the specimen. 7. The method of claim 1, wherein said step of perfusion includes perfusion of the mixture into a carotid artery and out a jugular vein of the specimen. 8. The method of claim 1, wherein said step of perfusion includes perfusion of the mixture into a carotid artery and out a femoral artery of the specimen. 9. The method of claim 1, wherein said step of perfusion includes perfusion of the mixture into a jugular vein and out a femoral vein of the specimen. 10. The method of claim 1, wherein said step of perfusion includes perfusing the mixture sequentially: (a) into a jugular vein and out a carotid artery of the specimen; (b) into a carotid artery and out a jugular vein of the specimen; (c) into a carotid artery and out a femoral artery of the specimen; and then (d) into a jugular vein and out a femoral vein of the specimen. 11. A whole body MR microscopy method which comprises preparing a whole body animal specimen according to any one of claims 1-10, and then subsequently conducting MR microscopy of the prepared whole body animal specimen. 12. A method of preparing a whole body animal specimen for magnetic resonance (MR) microscopy comprising perfusing a MR contrast agent intravascularly of the animal specimen: (a) into a jugular vein and out a carotid artery of the specimen; (b) into a carotid artery and out a jugular vein of the specimen; (c) into a carotid artery and out a femoral artery of the specimen; and then (d) into a jugular vein and out a femoral vein of the specimen. 13. The method of claim 12, wherein steps (a) through (d) are practiced sequentially. 14. The method of claim 12 or 13, wherein the MR contrast agent is perfused as a mixture with a fixative. 15. The method of claim 14, wherein the MR contrast agent includes a stable free radical compound. |  | A61B005/05
US20020156386 | A1 | 2002-10-24 | Systems and methods for assessing and modifying an individual's physiological condition | 2002-05-21 | Systems and methods for assessing an individual's physiological condition are provided. Cycle and shape parameters are derived from a recorded time trace containing heart rate data collected while an individual performs a cyclic exercise routine. Individually tailored exercise regimens that are based on these parameters are generated and modified as desired. | We claim: 1. A method for prescribing an exercise regimen for an individual, said method comprising: receiving a metric indicative of said individual's physiological condition, wherein said metric is selected from a group consisting of a capacity index and a heart wave index; generating said exercise regimen using an algorithm that relates said metric to said regimen; and providing said individual with said exercise regimen. 2. The method of claim 1 wherein at least one of said receiving and said generating use a look-up table. 3. The method of claim 2 wherein said use comprises use of an electronic network to access said look-up table, wherein said electronic network is selected from a group consisting of a local area network, a wireless network, a wired network, a wide area network, the Internet, and any combination thereof. 4. The method of claim 1 wherein said receiving further comprises receiving a metric selected from a group consisting of a capacity index and a heart wave index. 5. The method of claim 1 wherein said generating comprises generating an exercise regimen that comprises a plurality of exercise sessions to be performed by said individual, wherein each of said plurality of exercise sessions comprises a plurality of exercise cycles that comprises at least one warm up cycle, and at least one critical cycle that has a target heart rate that is based on said metric. 6. The method of claim 5 wherein said generating comprises generating said regimen wherein said plurality of sessions are to be performed by said individual over a time period that is up to about one lunar month. 7. The method of claim 6 wherein said generating comprises generating said regimen wherein said plurality of sessions are synchronized with said lunar month. 8. The method of claim 7 wherein said generating comprises generating said regimen wherein said time period commences about three weeks prior to a full moon. 9. The method of claim 5 wherein said generating comprises generating a regimen that covers a time period that begins with an initial rest period, ends with a final rest period, and includes at least one intervening rest period between said exercise sessions. 10. The method of claim 9 wherein said generating comprises generating said regimen wherein said intervening rest periods are at least about one day long. 11. The method of claim 9 wherein said generating comprises generating said regimen wherein said final rest period is between about 4 days and about 10 days. 12. The method of claim 5 wherein said generating comprises generating said regimen wherein said plurality of exercise sessions are synchronized with a circadian rhythm of said individual. 13. The method of claim 12 wherein said generating comprises generating said regimen wherein said exercise sessions are divided into at least three successive groups, and wherein said first group of sessions is scheduled to be performed during early morning hours that correspond ... |  | A61B005/04
US20020147403 | A1 | 2002-10-10 | Pulse-wave-propagation-velocity measuring apparatus | 2001-12-14 | An apparatus for measuring a velocity of propagation of a pulse wave between two portions of a living subject, based on a distance, and a time, of propagation of the pulse wave between the two portions, the apparatus including a propagation-distance determining device for determining the distance of propagation of the pulse wave, based on stature-related information that is related to a stature of the subject and age-related information that is related to an age of the subject, according to a predetermined relationship between (A) propagation distance and (B) (b1) stature-related information and (b) age-related information, and a propagation-velocity determining device for determining the velocity of propagation of the pulse wave based on at least the distance of propagation determined by the propagation-distance determining device. | What is claimed is: 1. An apparatus for measuring a velocity of propagation of a pulse wave between two portions of a living subject, based on a distance, and a time, of propagation of the pulse wave between the two portions, the apparatus comprising: a propagation-distance determining means for determining the distance of propagation of the pulse wave, based on stature-related information that is related to a stature of the subject and age-related information that is related to an age of the subject, according to a predetermined relationship between (A) propagation distance and (B) (b1) stature-related information and (b) age-related information; and a propagation-velocity determining means for determining the velocity of propagation of the pulse wave based on at least the distance of propagation determined by the propagation-distance determining means. 2. An apparatus according to claim 1, further comprising a propagation-time measuring device which measures the time of propagation of the pulse wave, wherein the propagation-velocity determining means determines the velocity of propagation of the pulse wave based on the distance of propagation determined by the propagation-distance determining means and the time of propagation measured by the propagation-time measuring device. 3. An apparatus according to claim 2, wherein the propagation-time measuring device comprises: a first pulse-wave detecting device which detects a first pulse wave from one of the two portions of the subject; a second pulse-wave detecting device which detects a second pulse wave from the other of the two portions of the subject; and means for determining, as the time of propagation of the pulse wave, a time difference between a time of occurrence of a periodic point to the first pulse wave detected by the first pulse-wave detecting device and a time of occurrence of a corresponding periodic point to the second pulse wave detected by the second pulse-wave detecting device. 4. An apparatus according to claim 1, further comprising an input device which is operable for inputting at least one of the stature-related information and the age-related information. 5. An apparatus according to claim 1, further comprising a memory device which stores data representing the predetermined relationship between (A) propagation distance and (B) (b 1) stature-related information and (b) age-related information. 6. An apparatus according to claim 1, further comprising a corrected-propagation-velocity determining device which corrects the velocity of propagation of the pulse wave into a corrected propagation velocity. 7. An apparatus according to claim 6, wherein the corrected-propagation-velocity determining device comprises: a blood-pressure -related-information obtaining device which obtains blood-pressure-related-information that changes in relation with a blood pressure of the subject; and means for correcting the velocity of propagation of the pulse wave into the correct... | COLIN CORPORATION | A61B005/02
US06461587 | B1 | 2002-10-08 | Perfluoroalkylamides, their production and their use in diagnosis | 2000-03-22 | The invention relates to macrocyclic perfluoroalkylamides, their production and their use in diagnosis. | What is claimed is: 1. A metal complex of the formula I in whichK is a complexing agent or a metal complex of the formula II whereR1 is a hydrogen atom or a metal ion equivalent of atomic numbers 21-29, 31, 32, 37-39, 42-44, 49 or 57-83, R2 and R3 are independently a hydrogen atom, a C1-C7 alkyl group, a benzyl group, a phenyl group, —CH2OH or —CH2—OCH3, U has the same meaning as L, where L and U, independently of one another, can be the same or different, A is a —L—RF group, a hydrogen atom, or a straight-chain or branched C1-C30 alkyl group, which optionally is interrupted by 1-15 oxygen atoms and/or optionally is substituted with 1-10 hydroxy groups, 1-2 COOH groups, a phenyl group, a benzyl group and/or 1-5 —OR4 groups, where R4 is a hydrogen atom or a C1-C7 alkyl radical, L is a straight-chain or branched C1-C30 alkylene group, which optionally is interrupted by: 1-10 oxygen atoms; 1-5 —NH-—CO—groups; 1-5—CO—NH— groups; a phenylene group that is optionally substituted by a COOH group; 1-3 sulfur atoms; 1-2—N(B1)—SO2— groups; and/or 1-2—SO2—N(B1)— groups; where B1 independently is as defined for A; and/or the alkylene group optionally is substituted with a RF group; and RF is a straight-chain or branched perfluorinated alkyl radical of the formula CnF2nX, where 4≦n≦20 and X is a terminal fluorine atom, chlorine atom, iodine atom or hydrogen atom, and any —COOH acid groups in the complex optionally are in the form of a salt of an organic and/or inorganic base or amino acid or amino acid amide. 2. A metal complex according to claim 1, wherein at least one 1 is a metal ion equivalent of an element of atomic number 21-29, 39, 42, 44 or 57-83. 3. A metal complex according to claim 1, wherein at least one R1 is a metal ion equivalent of an element of atomic number 27, 29, 31, 32, 37-39, 43, 49, 62, 64, 70, 75 or 77. 4. A metal complex according to claim 1, wherein R2, R3 and R4, independently of one another, are hydrogen or a C1-C4 alkyl group. 5. A metal complex according to claim 1, wherein A is hydrogen, C1-C15 alkyl,C2H4—O—CH3, C3H6—O—CH3, C2H4—O—(C2H4—O)t—C2H4—OH, C2H4—O—(C2H4—O)t—C2H4—OCH3, C2H4OH, C3H6OH, C4H8OH, C5H10OH, C6H12OH, C7H14OH, CH(OH)CH2OH, CH(OH)CH(OH)CH2OH, CH2[CH(OH)]uCH2OH, CH[CH2(OH)]CH(OH)CH2OH, C2H4CH(OH)CH2OH, (CH2)sCOOH, C2H4—O—(C2H4—O)t—CH2COOH, C2H4—O—(C2H4—O)t—C2H4—CnF2nX, where s is an integer of 1 to 15, t is an integer of 0 to 13, u is an integer of 1 to 10, n is an integer of 4 to 20, and X is a fluorine, chlorine, bromine or iodine atom, or a branched isomer of one of these groups. 6. A metal complex according to claim 1, wherein A is hydrogen, C1-C10 alkyl,C2H4—O—CH3, C3H6—O—CH3, C2H4—O—(C2H4—O)x —C2H4—OH, C2H4—O—(C2H4—O)xO2H4—OCH3, C2H4OH, C3H6OH, CH2[CH(OH)]yCH2OH, CH[CH2(OH)]CH(OH)CH2OH, (CH2)wCOOH, C2H4—O—(C2H4—O)xCH2COOH, C2H4—O—(C2H4—O)x—C2H4—CpF2pX) where x is an integer of 0 to 5, y is an integer of 1 to 6, w is an integer of 1 to 10, p is an integer of 4 to 15, and X stands for a fluorine atom,... | Schering Aktiengesellschaft | A61B005/055
US06575920 | B2 | 2003-06-10 | Distal tip portion for a guide wire | 2001-05-30 | Methods and devices relating to guidewires. In one embodiment, a distal tip portion of a guidewire comprises a first tip member and a second tip member. The first tip member has a first end, and a second end. The second tip member has a distal portion and a proximal portion. The first and second tip members are coupled together, preferably in an arrangement that can effect the flexibility of the guidewire at certain points along its length. | What is claimed is: 1. A guidewire comprising;a first tip member having a first end, and a second end; a second tip member including a proximal portion and a distal portion; the proximal portion of the second tip member being coupled to the second end of the first tip member; and wherein the first tip member and the second tip member are configured such that a portion of the first tip member does not engage the distal portion of the second tip member prior to the application of a pre-selected lateral deflection of the first tip member, and the portion of the first tip member engages the distal portion of the second tip member after the application of the pre-selected lateral deflection of the first tip member such that a lateral stiffness of a portion of the guidewire changes when the first tip member engages the second tip member. 2. The guidewire of claim 1, wherein the second tip member comprises a shape memory material. 3. The guidewire of claim 2, wherein the shape memory material comprises a shape memory alloy. 4. The guidewire of claim 3, wherein the shape memory alloy comprises nitinol. 5. The guidewire of claim 1, further including an adhesive disposed between the first tip member and the second tip member. 6. The guidewire of claim 1, wherein the second tip member is generally disposed about the first tip member. 7. The guidewire of claim 1, wherein the second tip member comprises a tubular wall defining a lumen and the first tip member is disposed within the lumen. 8. The guidewire of claim 1, wherein the second tip member includes a tapered portion and a tong portion. 9. The guidewire of claim 1, further including an elongate body member having a body taper; andwherein a proximal portion of the second tip member is fixed to the body taper of the elongate body member. 10. The guidewire of claim 1, wherein the first tip member comprises:a proximal segment; a distal segment; and a tapered portion extending between the proximal segment and the distal segment. 11. A guidewire comprising;a first tip member having a first end, and a second end; a second tip member including a proximal portion and a distal portion; the proximal portion of the second tip member being coupled to the second end of the first tip member; wherein the first tip member and the second tip member are configured such that a portion of the first tip member engages the distal portion of the second tip member after a pre-selected first deflection of the first tip member in a first direction; wherein the first tip member and the second tip member are configured such that a portion of the first tip member engages the distal portion of the second tip member after a pre-selected second deflection of the first tip member in a second direction; and wherein a magnitude of the first deflection is different from a magnitude of the second deflection. 12. The guidewire of claim 11, wherein the guidewire is configured such that a lateral stiffness of a portion of the ... | SciMed Life Systems, Inc. | A61B005/00 A61B006/00 A61M025/00 A61M005/178 A61M005/00
US06752766 | B2 | 2004-06-22 | Method and device for sleep monitoring | 2002-01-28 | A method of identifying a minimum of one breathing parameter which is characteristic for the breathing status of a sleeping individual comprises the following steps: measurement of the derivative trend with respect to time of a minimum of one variable of state of the cardiovascular system of the individual, which variable recurrently changes with the respiration; determination of breath-to-breath intervals, each of which represents the duration of one breath, from the results of the measurement; and identification of the breathing parameter which is defined by the variability of the breath-to-breath intervals in phases of unobstructed breathing and/or statistical variables derived therefrom. In addition, applications of the method of controlling breathing apparatuses and of signaling breathing statuses of sleeping individuals as well as devices for implementing the methods are described. | What is claimed is: 1. A method of detecting a minimum of one breathing parameter that is characteristic for the breathing status of a sleeping individual, comprising the following steps: measuring of the derivative trend with respect to time of a minimum of one variable of state of the cardiovascular system of the individual, which variable changes recurrently during respiration, determining of breath-to-breath intervals, each of which represents the duration of one breath, based on the results of the measurement, and determining of the breathing parameter which is identified by the variability of the breath-to-breath intervals in phases of unobstructed breathing and/or statistical variables derived therefrom. 2. The method as in claim 1 in which the breathing parameter determined is the standard deviation and/or the kurtosis value of breath-to-breath intervals. 3. The method as in claim 1, in which the variable of state measured is the respiratory flow and/or an ECG signal. 4. The method as in claim 1, including subjecting the measured breath-to-breath intervals to a time filter to determine the phases of unobstructed breathing. 5. The method as in claim 1, including comparing at least one breathing parameter determined is to a reference value and an actuating signal for a breathing and/or signaling device is generated as a function of this comparison. 6. The method of controlling a breathing apparatus as in claim 1, including controlling a pressure generator of the breathing apparatus is a function of at least one breathing parameter which was determined using a method described in accordance with the recited steps. 7. The method as in claim 6 including generating an increased breathing pressure by using the pressure generator if at least one breathing parameter is characteristic for the presence of a breathing disturbance. 8. A method of signaling and/or registering a breathing stage, including generating an actuating signal for triggering a signaling device as a function of at least one breathing parameter which was identified by the variability of the breath-to-breath intervals in phases of unobstructed breathing and/or statistical variables derived therefrom. 9. The method as in claim 8, in which the signaling device generates acoustic signals or visual signals, in particular a light-emitting diode display and/or screen display, or activates a logging printer. 10. A method of analyzing the rhythm of measured variables of state of the cardiovascular system of an individual, which variables change over time in correlation with the respiration, comprising the following steps:time filtering of measured breath-to-breath intervals with determination of all breath-to-breath intervals which are shorter than a predetermined threshold value and in which respiration is unobstructed, statistically analyzed the filtered breath-to-breath intervals, with the determination of statistical variables which are characteristic for the frequency dist... |  | A61B005/00
US06478735 | B1 | 2002-11-12 | Physiological feedback method and system | 2000-01-28 | A method and system provide physiological feedback for a patient and/or physician. At least one physiological effect experienced by a body part of a patient is measured non-invasively. A three-dimensional graphics model serving as an analogous representation of the body part is altered in accordance with the measurements. A binocular image signal representative of the three-dimensional graphics model so-altered is displayed for the patient and/or physician in a virtual reality enviromnent. | What is claimed as new and desired to be secured by Letters Patent of the United States is: 1. A physiological feedback system comprising:means for measuring at least one physiological effect experienced by a body part of a patient in terms of a time-series of discrete signals representing said physiological effect over a period of time; a stereographic processor coupled to said means for measuring, said stereographic processor being capable of generating a binocular image signal; a three-dimensional graphics model stored in said stereographic processor, said three-dimensional graphics model being an analogous representation of said body part; said stereographic processor processing each of said discrete signals and altering said three-dimensional graphics model in accordance therewith, wherein said binocular image signal output by said stereographic processor is representative of said three-dimensional graphics model so-altered; and a display coupled to said stereographic processor for displaying said three-dimensional graphics model so-altered. 2. A system as in claim 1 wherein said means for measuring includes at least one non-invasive sensor coupled to the patient. 3. A system as in claim 1 wherein said physiological effect is blood flow, and wherein said means for measuring includes a sensor for measuring temperature of the patient's blood in an area of interest on the patient and a sensor for measuring blood volume pulse of the patient at said area of interest. 4. A system as in claim 1 wherein said physiological effect is muscle deformation, and wherein said means for measuring includes a sensor for measuring deformation of the patient's skin in an area of interest on the patient. 5. A system as in claim 1 wherein said physiological effect is perspiration, and wherein said means for measuring includes a sensor for measuring saline saturation at the skin of the patient in an area of interest on the patient. 6. A system as in claim 1 wherein said physiological effect is intestinal activity, and wherein said means for measuring includes a sensor for measuring, at the skin surface of the patient, acoustic levels produced by the intestinal activity. 7. A system as in claim 1 wherein said physiological effect is mechanical activity of the patient's heart, and wherein said means for measuring includes a sensor for measuring, at the skin surface of the patient, acoustic levels produced by the patient's heart valves and heart structures. 8. A system as in claim 1 wherein said physiological effect is blood flow, and wherein said means for measuring includes a sensor for measuring, at the skin surface of the patient, acoustic levels produced by the patient's blood flow turbulence. 9. A system as in claim 1 wherein said physiological effect is blood flow, and wherein said three-dimensional graphics model comprises:graphic means for generating a first image on said display of a first branching-out structure defined by a first trunk that bran... | The United States of America as represented by the Administrator of the National Aeronautics and Space Administration | A61B005/00 A61B005/02 G06K009/00
US06487429 | B2 | 2002-11-26 | Use of targeted glycemic profiles in the calibration of a noninvasive blood glucose monitor | 2001-01-18 | A method of calibrating a non-invasive blood glucose measurement instrument to a diabetic test subject employs targeted glycemic profiles in anti-correlated pairs. During calibration, reference blood glucose determinations are made using conventional invasive sampling methods. Concurrently, noninvasive spectral measurements are made using the noninvasive glucose monitor. Through controlled oral ingestion by the subject of calculated amounts of carbohydrate, the subject's blood glucose level is manipulated to mimic the patterns of the targeted profiles. During a first visit, a first profile of a pair is induced; during a second visit the inverse of the first profile is induced. The targeted profiles produce reference blood glucose values in which correlation to sampling factors is reduced or eliminated, thus the resulting calibration is correlated to glucose, and not to other analytes, sampling factors or environmental factors. A formula is provided for calculating the required amount of carbohydrate to ingest to induce a targeted glycemic profile in a test subject. | What is claimed is: 1. A method of calibrating a non-invasive blood glucose measurement instrument to an individual, said method comprising the steps of:providing one or more targeted glycemic profiles; manipulating said individual's blood glucose level such that patterns of said profiles are reproduced by subject's own glycemic profile; performing reference blood glucose measurements at predetermined intervals; gathering non-invasive spectral measurements with said non-invasive glucose measurement instrument at said predetermined intervals; and generating a calibration that correlates said reference measurements and said spectral samples, such that an algorithm predicts a blood glucose level from a new spectral sample. 2. The method of claim 1, wherein said profiles are uncorrelated to sampling factors other than glucose level. 3. The method of claim 1, wherein a total range of values of each of said profiles equals or exceeds a total range of values encountered in application. 4. The method of claim 1, wherein a total range of values of each of said profiles equals or exceeds instrument sensitivity. 5. The method of claim 1, wherein a single one of said profiles is uncorrelated to any other single one of said profiles. 6. The method of claim 1, wherein said profiles are provided in at least one anti-correlated pair. 7. The method of claim 6, wherein a pattern of one profile from said pair of profiles is an inverse of a pattern of a remaining profile from said pair. 8. The method of claim 7, wherein said pattern from said first profile is reproduced in said individual's glycemic profile in a first calibration visit. 9. The method of claim 8, wherein said pattern from said second profile of said pair is reproduced in said individual's glycemic profile in a second calibration visit. 10. The method of claim 9, wherein a calibration visit is approximately eight hours in duration. 11. The method of claim 1, wherein said patterns of said anti-correlated glycemic profiles degrade ancillary correlations to glucose that may occur between calibration visits. 12. The method of claim 11, wherein said ancillary correlations include any of: time and temperature. 13. The method of claim 1, wherein said profiles move blood glucose levels up and down quickly to prevent said calibration from being correlated to variables other than glucose. 14. The method of claim 13, wherein said profiles include maximum and minimum values, a maximum value comprising a peak blood glucose value and a minimum comprising a minimum blood glucose value occurring in relation to said maximum. 15. The method of claim 14, wherein a rate of change of said subject's blood glucose level is calculated according to:rate of change=(max glucose)-(min glucose)(max time)-(min time)· 16. The method of claim 15, further comprising the step of calculating peak insulin activity based on said rate, said maximum and said minimum. 17. The method of claim 1, wherein said st... | Sensys Medical, Inc. | A61B005/00
US06479033 | B1 | 2002-11-12 | Antitumor cystostatic and contrast agent | 1997-06-16 | The invention concerns a composition for the treatment of tumors, of (i) at least one cytostatic drug component which is unencapsulated or is encapsulated in a PEG-, immuno-, or immuno/PEG liposome, (ii) at least one of lyophilized starch particles, degradable starch particles, and gelatine, in combination with (iii) a contrasting agent containing at least one of iodine, gadolinium, and magnetite. | What is claimed is: 1. A composition for the treatment of tumors, which comprises(a) at least one cytostatic drug component in a PEG-, immuno-, or immuno/PEG liposome, together with (b) an embolizing agent of at least one of (i) starch particles or degradable starch particles lyophilized from a solution of starch, whereby the solution has a concentration of about 5 mg/ml to 70 mg/ml, wherein said particle range in size from 40 μm to 90 μm and are suspended in a physiological salt solution, (ii) gelatine, or (iii) nanoparticle, and (c) a contrasting agent containing at least one of iodine, gadolinium, and magnetite. 2. The composition of claim 1, wherein the cytostatic drug is encapsulated in SUV-PEG, LUV-PEG, REV-PEG, MLV-PEG, anti-Ki-67 immuno PEG liposome, or anti-CEA PEG liposome. 3. The composition of claim 1 in which the component (a) comprises (a) a natural, semisynthetic, or synthetic amphiphilic compound, (b) a steroid, (c) a charged lipid component, (d) a water- or lipid-soluble cytostatic drug, and (e) a carrier optionally containing one or more additives. 4. The composition of claim 3, wherein the optional additive comprises nanoparticles. 5. The composition of claim 3, wherein said amphiphilic compound is a lipid, surfactant, emulsifier, polyethylene glycol, or lipid PEG. 6. The composition of claim 3, wherein said amphiphillic compound has the formula (I) wherein R1 and R2 are independently of each other C10-20 alkanoyl, alkenoyl, alkyl, and alkenyl. 7. The composition of claim 3, wherein said steroid has the formula (II) wherein R=H (cholesterol) or CH2—CH2—O—CH2—CH2—OH (diethoxycholesterol). 8. The composition of claim 3, wherein said charged lipid component is the anion of diacetyl phosphate, palmitic acid, stearic acid, the anion of a phospholipid, phosphatid acid, the anion of a sphingolipid, or polyethylene glycol. 9. The composition of claim 8, wherein said charged lipid component is phosphatidyl serine, sulfatid, or MPES-DSPE. 10. The composition of claim 1, wherein said cytostatic drug is carboplatin, 5-fluorouracyl, or 3-fluorouridine. 11. The composition of claim 3, wherein the components (a):(b):(c) are present in a molar ratio of from 0.1:1:1 to 1:1:0.5. 12. The composition of claim 4, wherein the molar ration of the component (c):(d) is from 2:1 to 10:1. 13. The composition of claim 1, wherein the size of said starch particles is from 60 μm to 90 μm. 14. The composition of claim 1, wherein said gelatine is an absorbable gelatine powder. 15. The composition of claim 1, wherein said nanoparticle comprises Poloxamer. 16. The composition of claim 1, wherein said iodine containing contrasting agent comprises a mono- or polyiodated phenyl derivative. 17. The composition of claim 1, wherein said iodine containing contrasting agent comprises Iopromide, Ioxitalamate, Ioxaglate, Iopamidol, Iohexol, Iotralon, Metrizamide, or Ultravist. 18. The composition of claim 3, comprising said cytostatic drug being 5-fluo... | Max Delbrück Zentrum für Molekulare Medizin | A61B005/055 A61K049/00 A61K009/127
US06496712 | B1 | 2002-12-17 | Method and apparatus for electrophysiology catheter with enhanced sensing | 2000-05-01 | A method of and an apparatus for performing electrophysiological mapping of myocardial tissue. An electrode at a distal portion of a sensing catheter electrically contacts the tissue permitting the catheter to conduct a sensed signal to analysis and display equipment. The electrode is formed of a biocompatible metal. This basic structure is coated with a material with micro texturizes the electrode surface to increase the effective surface area without significantly increasing the electrode footprint. | What is claimed is: 1. In an electrophysiological mapping system including analysis and display equipment responsively coupled to a catheter having a distal portion, the improvement comprising:an electrode having an outer surface physically mounted on said distal portion of said catheter and responsively coupled to said analysis and display equipment wherein said outer surface of said electrode is micro texturized which increases the effective surface area while reducing the amount of capacitive coupling. 2. The improvement according claim 1 wherein said electrode further comprises a substrate and an outer coating. 3. The improvement according to claim 2 wherein said outer coating has a thickness of several angstroms to several millimeters. 4. The improvement according to claim 3 wherein said outer coating further comprises Titanium Nitride. 5. The improvement according to claim 4 wherein said substrate further comprises a conductive metal. 6. An apparatus comprising:a. Analysis and display equipment; b. A catheter responsively coupled to said analysis and display equipment wherein said catheter has a distal portion; and c. An electrode responsively coupled to said distal portion of said catheter and said analysis and display equipment wherein said electrode further comprises a micro texture outer surface which increases the effective surface area while reducing the amount of capacitive coupling. 7. An apparatus according to claim 6 wherein said electrode further comprises a substrate and a coating. 8. An apparatus according to claim 7 wherein said substrate is selected from the group consisting of smooth surface, porous surface and textured surface. 9. An apparatus according to claim 6 wherein said electrode is selected from the group consisting of a cylindrical plug type electrode, a spherical electrode, a semi-spherical electrode, a ring electrode, and a partial ring electrode. 10. An apparatus according to claim 7 wherein said coating is selected from the group consisting of Titanium Nitride and platinum black. 11. An apparatus according to claim 6 wherein said analysis and display equipment has an input inductance that is sufficiently low enough to prevent distortion of an electrical signal sensed by said electrode. 12. A method of electrophysiological mapping comprising:a. Preparing a catheter having a distal portion; b. Affixing an electrode substrate to said distal portion; c. Coating said electrode substrate with a material providing a micro textured surface which increases the effective surface area while reducing the amount of capacitive coupling; d. Coupling said catheter to analysis and display equipment; e. Inserting said catheter into a patient such that said electrode contacts myocardial tissue of said patient; f. Generating an electrophysiologic map using said analysis and display equipment based on electrical signals produced by said catheter; and g. Removing said catheter. 13. A method according to claim 12 whe... | Biosense Webster, Inc. | A61B005/042
US06470204 | B1 | 2002-10-22 | Intracavity probe for MR image guided biopsy and delivery of therapy | 2000-07-03 | An insertable intracavity probe for use in Magnetic Resonance Imaging (MRI) and therapy of a region of interest proximal to a cavity, the probe having a substantially rigid probe shell for insertion into the cavity. The probe shell is adapted to incorporate at least one device for imaging the region of interest. A guide track is incorporated in the probe shell and is adapted to guide at least one biopsy or therapy device to the region of interest during imaging. Intracavity regions include cervical, rectal, and other regions associated with internal cavities of a patient. | What is claimed is: 1. An insertable intracavity probe for use in Magnetic Resonance Imaging (MRI) and therapy of a region of interest proximal to a cavity, said probe comprising:a substantially rigid probe shell for insertion into said cavity, said probe shell having an insertion end and a handle end opposing the insertion end, said probe shell being adapted to incorporate at least one device for imaging said region of interest, said probe shell further being adapted to incorporate at least one therapy device for use on said region of interest; a receive coil being incorporated in the insertion end of the probe shell for use in imaging the region of interest; and, a guide track incorporated in said probe shell, said guide track being adapted to receive and guide the at least one therapy device through said insertion end to said region of interest. 2. The insertable intracavity probe of claim 1 wherein said insertion end of said probe shell has a substantially hemispherical shape having both a flat surface and a rounded surface, said flat surface being placed in close proximity with said region of interest. 3. The insertable intracavity probe of claim 2 wherein said probe shell has a bend at a location near said insertion end. 4. The insertable intracavity probe of claim 2 wherein said probe shell of hemispherical shape has a diameter of 2.5 cm. 5. The insertable intracavity probe of claim 1 further comprising at least one tracking coil for tracking a location of the insertion end and said guide track within said cavity. 6. The insertable intracavity probe of claim 1 wherein said therapy device is a biopsy needle. 7. The insertable intracavity probe of claim 1 wherein said therapy device is an ultrasound crystal. 8. The insertable intracavity probe of claim 1 wherein said guide track extends from the insertion end to a guide track entry on a location on said handle end of the probe shell. 9. An insertable intracavity probe for use in Magnetic Resonance Imaging (MRI) and therapy of a region of interest proximal to a cavity, said probe comprising:a substantially rigid probe shell for insertion into said cavity, said probe shell having an insertion end and a handle end opposing the insertion end, said probe shell having a hemispherical shape at said insertion end, said hemispherical shape having a flat surface and a rounded surface, said probe shell having a bend near said insertion end of the probe shell; at least one receive coil for use in imaging said region of interest, said at least one receive coil incorporated in the insertion end of said probe shell and adjacent to said flat surface of said probe shell; a guide track located within said probe shell, said guide track extending from said insertion end of said probe to a guide track entry located on said handle end, said guide track receiving and guiding a therapy device to said region of interest during imaging of said region of interest; and, at least one tracking coil for trackin... |  | A61B005/05
US06468209 | B1 | 2002-10-22 | Method and apparatus for estimating body fat | 2000-05-26 | The body fat percentage for a person is estimated from the BMI of the person by employing a multiple regression analysis using the reciprocal of the BMI (1/BMI) as the independent variable. In other embodiments, potentially independent and easily obtained variables such as age, sex, and ethnicity are also used in conjunction to provide precise estimates of the body fat percentage. Devices for estimating the body fat percentage can be implemented as calculators, smart scales, and Internet web sites. | What is claimed is: 1. A machine-implemented method for estimating a body fat percentage of a person, comprising the steps of:receiving input indicating data concerning the person; estimating the body fat percentage of the person based on a reciprocal of a body mass index (BMI), wherein the body mass index includes a quotient of a weight of the person over a square of a height of the person; and outputting the estimated body fat percentage. 2. The method according to claim 1, wherein the data concerning the person comprises an indication of the body mass index of the person. 3. The method according to claim 1, wherein the data concerning the person comprises indications of the weight of the person and the height of the person. 4. The method according to claim 1, wherein the step of said estimating includes the step of:calculating the estimated body fat percentage in accordance with an expression comprising A−K×1/BMI, wherein A and K are predetermined constants, and 1/BMI is the reciprocal of the body mass index. 5. The method according to claim 1, further comprising the step of receiving input indicating a sex of the person,wherein the step of said estimating includes the step of estimating the body fat percentage based on the reciprocal of the body mass index and the sex of the person. 6. The method according to claim 5, wherein the step of said estimating the body fat percentage based on the reciprocal of the body mass index and the sex of the person includes the step of:calculating the estimated body fat percentage in accordance with an expression containing A−K×1/BMI−B×sex+C×sex×1/BMI, wherein A, B, C, and K are predetermined constants, sex indicates the sex of the person, and 1/BMI is the reciprocal of the body mass index. 7. The method according to claim 5, further comprising the step of receiving input indicating an age of the person,wherein the step of said estimating includes the step of estimating the body fat percentage based on the reciprocal of the body mass index, the sex of the person, and the age of the person. 8. The method according to claim 7, wherein the step of said estimating the body fat percentage based on the reciprocal of the body mass index, the sex of the person, and the age of the person includes the step of:calculating the estimated body fat percentage in accordance with an expression containing A−K×1/BMI−B×age+C×sex+D×sex×age+E×sex×1/BMI, wherein A, B, C, D, E, and K are predetermined constants, sex indicates the sex of the person, age indicates the age of the person, and 1/BMI is the reciprocal of the body mass index. 9. The method according to claim 1, farther comprising the step of receiving input indicating an age of the person,wherein the step of said estimating includes the step of estimating the body fat percentage based on the reciprocal of the body mass index and the age of the person. 10. The method according to claim 9, wherein the step of said estimating the body fat percentage based on... | Tanita Corporation | A61B005/00
US06740043 | B2 | 2004-05-25 | Pressure-pulse-wave detecting apparatus | 2001-12-14 | An apparatus for detecting a pressure pulse wave produced by an artery of a living subject, including a pressure-pulse-wave sensor which has a pressing surface, and pressure-detecting elements that are arranged, in the pressing surface, in an array in a widthwise direction of the artery, a pressing device which presses, with a pressing force, the pressure-pulse-wave sensor against the artery via a skin of the subject, so that each of the pressure-detecting elements detects the pressure pulse wave produced by the artery, a highest-pressure-detecting-element selecting device for selecting, as a highest-pressure-detecting element, a first one of the pressure-detecting elements that detects a highest one of respective pressures corresponding to the respective pressure pulse waves detected by the pressure-detecting elements, and a pressing-force checking device for judging whether the pressing force of the pressing device applied to the pressure-pulse-wave sensor is appropriate, based on a time difference between a time when a prescribed portion of the pressure pulse wave is detected by the highest-pressure-detecting element and a time when the prescribed portion of the pressure pulse wave is detected by a second one of the pressure-detecting elements that is distant by a prescribed distance from the highest-pressure-detecting element in a direction toward one of opposite ends of the array of pressure-detecting elements. | What is claimed is: 1. An apparatus for detecting a pressure pulse wave produced by an artery of a living subject, comprising:a pressure-pulse-wave sensor which has a pressing surface, and a plurality of pressure-detecting elements that are adapted to be arranged, in the pressing surface, in an array in a widthwise direction of the artery; a pressing device which adapted to press, with a pressing force, the pressure-pulse-wave sensor against the artery via a skin of the subject, so that each of the pressure-detecting elements detects the pressure pulse wave produced by the artery; a highest-pressure-detecting-element selecting means for selecting, as a highest-pressure-detecting element, a first one of the pressure-detecting elements that detects a highest one of respective pressures corresponding to the respective pressure pulse waves detected by the pressure-detecting elements; and a pressing-force checking means for judging whether the pressing force of the pressing device applied to the pressure-pulse-wave sensor is appropriate, based on a time difference between a first time when a prescribed portion of the pressure pulse wave is detected by the highest-pressure-detecting element and a second time when the prescribed portion of the pressure pulse wave is detected by a second one of the pressure-detecting elements that is distant by a prescribed distance from the highest-pressure-detecting element in a direction toward one of opposite ends of the array of pressure-detecting elements. 2. An apparatus according to claim 1, wherein each of the pressure-detecting elements comprises a semiconductor pressure-sensing element. 3. An apparatus according to claim 1, wherein the pressing device comprises:an elastic diaphragm which supports the pressure-pulse-wave sensor and which at least partly defines a pressure chamber; a pressurized-fluid supplying device which supplies, and discharges, a pressurized fluid to, and from, the pressure chamber; and a pressure changing means for operating the pressurized-fluid supplying device to change a pressure of the fluid present in the pressure chamber, and thereby changing the pressing force applied to the pressure-pulse-wave sensor. 4. An apparatus according to claim 1, further comprising a moving and positioning device which is adapted to move the pressure-pulse-wave sensor relative to the artery in the widthwise direction of the artery and thereby is adapted to position the pressure-pulse-wave sensor relative to the artery such that the array of pressure-detecting elements crosses over the artery in the widthwise direction of the artery. 5. An apparatus according to claim 1, further comprising:a heartbeat-synchronous-signal detecting device which detects a heartbeat-synchronous signal that is produced by the subject in synchronism with a heartbeat of the subject; and a pulse-wave-propagation-velocity-related-information obtaining means for obtaining pulse-wave-propagation-velocity-related information t... | Colin Medical Technology Corporation | A61B005/00
US06705998 | B2 | 2004-03-16 | Method and device for measuring systolic and diastolic blood pressure and heart rate in an environment with extreme levels of noise and vibrations | 2002-04-29 | A method and a device for measuring systolic and diastolic blood pressure and heart rate in an environment comprising extreme levels of noise and vibrations is disclosed. Blood pressure signals corresponding to the Korotkoff sounds are detected using a first acoustic sensor, or array of sensors, placed on the patient's skin over the brachial artery. A second acoustic transducer is placed on the outside of a pressure cuff the patient away for detecting noise and vibrations. Pressure is applied to the artery using the pressure cuff forcing the artery to close. The pressure is then reduced and while reducing the pressure the acoustic signals detected by the first and second acoustic sensor as well as a signal indicative of the pressure applied to the artery are provided to a processor. The signal of the first acoustic sensor is then processed using an adaptive interferer canceller algorithm with the signal of the second acoustic sensor as interferer. From the processed signal heart beat pulses are determined and relating the heart beat pulses to the pressure signal provides the systolic and diastolic blood pressure. Use of the adaptive interferer canceller provides good results for measurements performed under extreme levels of noise and vibrations such as aboard a helicopter, naval vessels, ambulances and noisy emergency rooms. | What is claimed is: 1. A method for measuring systolic and diastolic blood pressure of a patient comprising the steps of:applying pressure to a brachial artery of the patient by wrapping a pressure cuff around a limb of the patient, the pressure cuff having a first surface being in contact with skin of the patient's limb and a second surface opposite the first surface facing away from the skin of the patient's limb; sensing blood pressure signals corresponding to Korotkoff sounds using a first acoustic sensor placed on the skin of the patient's limb over the brachial artery, the first acoustic sensor for producing a first acoustic signal in dependence upon the blood pressure signals; sensing noise and vibrations using a second acoustic sensor for producing a second acoustic signal in dependence upon noise and vibrations, the second sensor being attached to the second surface and acoustically isolated therefrom; sensing the pressure applied to the brachial artery using a pressure transducer for sensing pressure and for providing a pressure signal in dependence upon the sensed pressure; providing the first acoustic signal, the second acoustic signal and the pressure signal to a processor while the pressure is applied to the brachial artery; processing the first acoustic signal for removing interference due to noise and vibrations using the second acoustic signal in an adaptive interferer canceller; detecting Korotkoff sound pulses within the processed first acoustic signal; and, determining systolic and diastolic pressure by relating the detected Korotkoff sound pulses to the pressure signal. 2. A method for measuring systolic and diastolic blood pressure of a patient as defined in claim 1, wherein the pressure is applied to the brachial artery such that the brachial artery is forced closed. 3. A method for measuring systolic and diastolic blood pressure of a patient as defined in claim 2, comprising the step of reducing the pressure applied to the brachial artery. 4. A method for measuring systolic and diastolic blood pressure of a patient as defined in claim 2, wherein the blood pressure signals are sensed while performing the step of applying pressure to the brachial artery until the brachial artery is forced closed. 5. A method for measuring systolic and diastolic blood pressure of a patient as defined in claim 2, wherein the first acoustic sensor is placed on the skin of the patient's limb over the brachial artery of the patient downstream of a location where the pressure is applied to the brachial artery. 6. A method for measuring systolic and diastolic blood pressure of a patient as defined in claim 5, wherein the pressure applied to the brachial artery is distributed substantially equally along the brachial artery. 7. A method for measuring systolic and diastolic blood pressure of a patient as defined in claim 6, wherein the first acoustic sensor is supported by a support contacting the patient's skin, the support having a surface ... | Her Majesty the Queen in right of Canada, as represented by the Minister of National Defence | A61B005/02
US06458089 | B1 | 2002-10-01 | Methods and devices for reducing trembling | 2000-04-20 | The present invention is a method and device for reducing trembling of a limb of a human subject. The method comprises suspending a mass from the limb via a suspension configuration. The suspension configuration having an effective spring constant and/or a non-zero coefficient of damping in at least one direction such that the mass is driven to oscillate in the at least one direction out of phase relative to the trembling motion. A further embodiment includes a motion sensor to sense the motion of the limb, an actuator to generate the damping force, and a control unit that is responsive to the motion sensor and actuator to generate a damping force that alleviates trembling. | What is claimed is: 1. A method for reducing an amplitude of a trembling motion of a part of a human limb in at least one direction and at at least one frequency, the method comprising suspending a mass from the limb via a suspension configuration, said suspension configuration having an effective spring constant in the at least one direction such that the mass is driven to oscillate in the at least one direction out of phase relative to the trembling motion, thereby reducing the amplitude of the trembling motion. 2. The method of claim 1, wherein said suspension configuration additionally has a non-zero coefficient of damping in the at least one direction. 3. A device for reducing an amplitude of a trembling motion of a part of a human limb in at least one direction and at at least one frequency, the device comprising:(a) a mass; and (b) a suspension configuration configured for suspending said mass relative to the part of the limb, said suspension configuration being configured to provide a given effective spring constant between the limb and said mass in the at least one direction such that, when attached to the part of the limb, said mass is driven to oscillate in the at least one , direction out of phase relative to the trembling, motion, thereby reducing the amplitude of the trembling motion. 4. The device of claim 3, wherein said suspension configuration is additionally configured to provide a non-zero coefficient of damping between the limb and said mass in the at least one direction. 5. A method for reducing an amplitude of a trembling motion of a part of a human limb in at least one direction and at at least one frequency, the method comprising suspending a mass from the limb via a suspension configuration, said suspension configuration having a non-zero coefficient of damping in the at least one direction such that the mass is driven to oscillate in the at least one direction out of phase relative to the trembling motion, thereby reducing the amplitude of the trembling motion. 6. The method of claim 5, wherein said suspension configuration additionally has an effective spring constant in the at least one direction. 7. A device for reducing an amplitude of a trembling motion of a part of a human limb in at least one direction and at at least one frequency, the device comprising:(a) a mass; and (b) a suspension configuration configured for suspending said mass relative to the part of the limb, said suspension configuration being configured to provide a given non-zero coefficient of damping between the limb and said mass in the at least one direction such that, when attached to the part of the limb, said mass is driven to oscillate in the at least one direction out of phase relative to the trembling motion, thereby reducing the amplitude of the trembling motion. 8. The device of claim 7, wherein said suspension configuration is additionally configured to provide a given effective spring constant between the limb and said mass in ... |  | A61B005/103 A61B005/117
US06768919 | B2 | 2004-07-27 | Method and system for evaluating cardiac ischemia with heart rate feedback | 2001-12-26 | A method of assessing cardiac ischemia in a subject to provide a measure of cardiac or cardiovascular health in that subject is described herein. The method comprises the steps of: (a) collecting a first RR-interval data set from the subject during a stage of gradually increasing heart rate (e.g., a stage of gradually increasing exercise load); (b) collecting a second RR-interval data set from the subject during a stage of gradually decreasing heart rate (e.g., a stage of gradually decreasing exercise load); (c) comparing the first RR-interval data set to the second RR-interval data set to determine the difference between the data sets; and (d) generating from the comparison of step (c) a measure of cardiac ischemia during exercise in the subject. A greater difference between the first and second data sets indicates greater cardiac ischemia and lesser cardiac or cardiovascular health in the subject. Heart rate is gradually increased and gradually decreased in response to actual heart rate date collected from concurrent monitoring of the subject. The data sets are collected in such a manner that they reflect almost exclusively the conduction in the heart muscle and minimize the effect on the data sets of rapid transients due to autonomic nervous system and hormonal control. | That which is claimed is: 1. An apparatus for assessing cardiac ischemia in a subject to provide a measure of cardiac or cardiovascular health in that subject, said apparatus comprising:(a) an exercise apparatus; (b) a heart rate monitor for providing heart rate data from said subject; (c) a controller operatively associated with said exercise apparatus and said heart rate monitor, with said controller configured to (i) gradually increase the load of said exercise apparatus in response to heart rate data from said subject to produce a stage of gradually increasing heart rate in said subject, and then (ii) gradually decrease the load of said exercise apparatus in response to heart rate data from said subject to produce a stage of gradually decreasing heart rate in said subject; (d) means for collecting a first RR-interval data set from said subject during said stage of gradually increasing heart rate; (e) means for collecting a second RR-interval data set from said subject during said stage of gradually decreasing heart rate; (f) means for comparing said first RR-interval data set to said second RR-interval data set to determine the difference between said data sets; (g) means for generating from said comparison a measure of cardiac ischemia in said subject, wherein a greater difference between said first and second data sets indicates greater cardiac ischemia and lesser cardiac or cardiovascular health in said subject. 2. The apparatus according to claim 1, wherein:said means for collecting a first RR-interval data set further comprises means for collecting a first QT interval data set; and said means for collecting a second RR-interval data set further comprises means for collecting a second QT interval data set. 3. The apparatus according to claim 1, wherein said comparing is carried out by generating curves from each of said data sets. 4. The apparatus according to claim 3, wherein said means for comparing further comprises means for comparing the shapes of said curves from said data sets. 5. The apparatus according to claim 3, wherein said means for comparing further comprises means for determining a measure of the domain between said curves. 6. The apparatus according to claim 3, wherein said means for comparing further comprises means for both comparing the shapes of said curves from said data sets and determining a measure of the domain between said curves. 7. The apparatus according to claim 3, wherein said exercise apparatus is a treadmill. 8. The apparatus according to claim 3, wherein said exercise apparatus is a stationary cycle. | Mediwave Star Technology Inc | A61B005/0452
US06506170 | B2 | 2003-01-14 | Examination mitt | 2001-05-10 | A mitt is made from three sheets of thin fabric arranged with first and second sheets stitched together along their edges so that facing surfaces of the two sheets slide readily over each other. A third sheet is fastened to at least one of the first two sheets, providing an opening whereby the third sheet and the second sheet form a hand-receiver pocket. Means are provided around the opening to assist in keeping the mitt on the hand after the hand is received in the pocket. The second (middle) sheet is movable-relative to the first sheet, with the facing surfaces of these two sheets readily slidable relative to each other. The other surfaces of the sheets have surfaces of a nature more inclined to stay in place on the skin of the body portion being examined and on the fingers of the examiner while moving the second sheet relative to the first sheet and looking for lumps or irregularities below the surface of the skin of the body portion being examined. Breast self-examination can be performed with the individual either standing, or resting on their back. | The invention claimed is: 1. A touch-sensitive living-body examination mitt comprising:first, second and third sheets of fabric, each sheet having a perimeter edge, the second sheet having the same shape as the first sheet, but larger than the sheet and directly contacting the first sheet; and the sheets being in overlying relationship, with marginal portions at the perimeter edges of the first and second sheets being secured together around the entire perimeter of the first and second sheets, and the marginal portion at the perimeter edge of the third sheet being secured together around the entire periphery of the first and second sheets, and the marginal portion at the perimeter edge of the third sheet being secured to the marginal portions of the first and second sheets around part of the perimeter edges of the sheets and forming a pocket between said third sheet and said second sheet, the pocket being open at one marginal portion of the third sheet to admit the hand of an examiner. 2. The device of claim 1 and wherein:the sheets are rectangular in shape and are arranged with the second sheet pleated on the marginal portion of said second sheet in at least one location where it is secured to the first sheet. 3. The device of claim 1 and wherein:surfaces of said first and second sheets face each other and are arranged to glide easily over each other so that effective tactile examination may be conducted of an area of a body to be examined. 4. The device of claim 3 and wherein:the fabric of said first sheet on the facing surface has more gloss than the other surface of said first sheet. 5. The device of claim 4 and wherein:the device has a proximal end and a distal end; said sheets are rectangular; and the first sheet has a direction of dominant elasticity oriented from the proximal end toward the distal end of the device. 6. The device of claim 5 and wherein:said second sheet has a direction of dominant elasticity transverse to the direction of dominant elasticity of the first sheet. 7. The device of claim 6 and wherein:the one marginal portion of the third sheet has a hem enclosing an elastic member for gathering the one marginal portion around the pocket opening to facilitate retention of the device on the hand of the examiner. 8. The device of claim 7 and wherein:the sheets are secured by stitching. 9. A touch-sensitive living-body examination device comprising:first and second and third plies of cloth material, the three plies being similar in shape, the second ply being located between the first and third plies, overlying outer edge portions of the three plies being secured together except along one line, the area of the second ply being greater than the area of either of the other two plies; and the area of the second ply inboard of the secured-together edge portions being movable relative to the first and third plies. 10. The device of claim 9 and wherein:the device has a proximal end and a distal end, the second and ... |  | A61B005/103
US06463318 | B2 | 2002-10-08 | Method and apparatus for magnetic resonance imaging of arteries using a magnetic resonance contrast agent | 2001-04-07 | The present invention is a technique and apparatus for providing preferential enhancement of an artery of interest relative to adjacent veins and background tissue by correlating the collection of a predetermined portion of data of a magnetic resonance contrast image during the arterial phase of the magnetic resonance contrast enhancement. The arterial phase of the contrast enhancement may be described as a period of a maximum, substantially elevated, or elevated contrast concentration in the artery of interest relative to adjacent veins.;The present invention includes a detection system for monitoring and detecting the arrival of the contrast agent in the artery and tissues of interest. When the concentration of contrast agent in the artery of the region of interest is maximum, substantially elevated or elevated (e.g., about 20-50% greater than the response of the region of interest to a series of magnetic resonance pulses before administration of a magnetic resonance contrast agent), a predetermined portion of the magnetic resonance image data (e.g., data which is representative of the center of k-space) may be acquired. Thus, the present invention facilitates synchronization between collecting the central portion of k-space image data with the arterial phase of contrast enhancement. The center of k-space corresponds to the lowest spatial frequency data which dominates image contrast. | What is claimed is: 1. A method of imaging an artery of a patient using magnetic resonance imaging, the method comprising,detecting the arrival of an administered magnetic resonance contrast agent in a region of interest; and performing an imaging sequence to image a portion of the artery, including collecting image data which is representative of a substantial portion of a center of k-space after detecting the arrival of the administered magnetic resonance contrast agent in the region of interest. 2. The method of claim 1 wherein collecting image data which is representative of a substantial portion of the center of k-space includes collecting the image data which is representative of a substantial portion of the center of k-space substantially at the beginning of the imaging sequence. 3. The method of claim 2 wherein the imaging sequence is a 3D imaging sequence. 4. The method of claim 1 further including continuously or periodically monitoring the region of interest to detect the arrival of the contrast agent in the region of interest. 5. The method of claim 1 wherein collecting image data which is representative of a substantial portion of the center of k-space includes collecting image data which is representative of a substantial portion of the center of k-space in response to detecting the arrival of the contrast agent in the region of interest. 6. The method of claim 1 wherein the image data which is representative of a substantial portion of the center of k-space is collected during the arterial phase of contrast enhancement in the portion of the artery and wherein a substantial portion of the periphery of k-space is collected after collecting image data which is representative of the substantial portion of the center of k-space. 7. The method of claim 6 further including instructing the patient to hold his breath before collecting image data which is representative of the substantial portion of the center of k-space. 8. The method of claim 1 wherein a substantial portion of the periphery of k-space is collected before collecting image data which is representative of the substantial portion of the center of k-space and wherein the image data which is representative of the substantial portion of the center of k-space is collected during the arterial phase of contrast enhancement in the portion of the artery. 9. A method of imaging an artery of a patient using magnetic resonance imaging, the method comprising,administering a magnetic resonance contrast agent; detecting a predetermined concentration of the magnetic resonance contrast agent in a region of interest; and imaging at least a portion of the artery including collecting image data which is representative of at least a portion of a center of k-space after detecting the predetermined concentration of the contrast agent in the region of interest and while the concentration of the contrast agent in the artery is higher than a concentration of the contrast agent in veins adja... |  | A61B005/055
US06643532 | B2 | 2003-11-04 | Floating electrode | 2002-06-14 | A medical electrode includes a first conductive polymerizable gel layer for electrically coupling the electrode to a body and a flexible porous electrical conductor disposed on the first gel layer. A second conductive polymerizable gel layer disposed on the flexible porous electrical conductor and polymerized with the first layer through the porous conductor. An electrical connector disposed in connect with the second gel layer enables the electrical connection to an outside power source, or monitoring device, and an insulative backing is adhered to the second gel layer to prevent inadvertent contact therewith. | What is claimed is: 1. A medical electrode comprising:a first conductive gel layer for electrically coupling the electrode to a body; a flexible electrical conductor disposed on the first gel layer; a second conductive gel layer disposed on said flexible electrical conductor, the second gel layer being more electrically conductive than the first gel layer; an electrical connection disposed in contact with the second gel layer; and an insulative backing adhered to the second gel layer. 2. The medical electrode according to claim 1 wherein said flexible electrical conductor comprises a foil. 3. The medical electrode according to claim 2 wherein said foil comprises a metal. 4. The medical electrode according to claim 2 wherein said foil comprises a carbon sheet. 5. The medical electrode according to claim 3 wherein said metal is porous. 6. The medical electrode according to claim 4 wherein said carbon sheet is porous. 7. The medical electrode according to claim 1 wherein said flexible conductor comprises a non-electrically conductive sheet with an electrically conductive layer disposed thereon. 8. The medical electrode according to claim 7 wherein the conductive layer is continuous across the sheet. 9. The medical electrode according to claim 7 wherein the conductive layer comprises an electrical grid. 10. The medical electrode according to claim 9 wherein said electrical grid comprises an electrically conductive ink pattern printed on said non-electrically conductive sheet. 11. The medical electrode according to claim 10 wherein the ink pattern includes a perimeter with interconnecting ink lines, said perimeter being set apart from edges of said non-electrically conductive sheet. 12. The medical electrode according to claim 11 wherein said electrical connection comprises a snap connector, the snap connector extending through the backing for electrical access thereto. 13. The medical electrode according to claim 11 wherein said electrical connection comprises a lead wire. 14. The medical electrode according to claim 9 wherein said electrical grid is disposed over an entire surface of the sheet. 15. A medical electrode comprising:a conductive adhesive gel including a first gel layer and a second gel layer, said second gel layer being more electrically conductive than the first gel layer; an electrical conductor embedded in said conductive adhesive gel between the first and second layers; an electrical connector disposed in contact with a surface of said second gel layer; an insulative backing adhered to the gel layer surface. 16. The medical electrode according to claim 15 wherein said electrical conductor comprises a foil. 17. The medical electrode according to claim 16 wherein said foil comprises a metal. 18. The medical electrodes according to claim 16 wherein said foil comprises a carbon sheet. 19. The medical electrode according to claim 15 wherein said electrical conductor is porous. 20. The medical electrode according to... | Axelgaard Manufacturing Co. Ltd. | A61B005/04
US06464646 | B1 | 2002-10-15 | Instrument and method for locating and marking a hot spot in a person's body tissue | 2001-02-01 | A portable passive instrument (;10;) and a method for locating and marking at least one area of a person's body tissue, such as a vein, having a local variation in temperature compared with surrounding body tissue. The temperature along at least a line of skin within a region of the body tissue is scanned so as to obtain discrete signals representative of respective temperatures of discrete portions along an unstimulated portion of the at least a line of skin. The resulting signals are analyzed so as to derive a temperature profile in order to determine the at least one area having local temperature variation, which is then marked either optically or by means of a pigment. | What is claimed is: 1. A portable passive instrument for locating and marking at least one area of a person's body tissue having a local variation in temperature compared with surrounding body tissue, said instrument comprising:a temperature scanning unit for scanning along the person's skin within a region of said body tissue so as to obtain signals representative of a temperature profile along an unstimulated portion of the skin, a processing unit coupled to said temperature scanning unit for analyzing said signals so as to derive the temperature profile in order to determine said at least one area having local temperature variation, and a marking unit for marking said at least one area; characterized in that: the temperature scanning unit is adapted for scanning along at least a line of skin within the region of said body tissue so as to obtain discrete signals representative of respective temperatures of discrete points along an unstimulated portion of the at least a line of skin, the processing unit is further adapted to process the temperature profile by determining first and second derivatives of the temperature profile in order to compensate for a possible influence of multiple veins in close mutual proximity so as to determine a location of each vein within the scanned region of body tissue, and the marking unit is adapted to mark at least one vein within the scanned region of body tissue. 2. The instrument according to claim 1, wherein the temperature scanning unit includes an infrared detector array for imaging said discrete points so as to produce said discrete signals. 3. The instrument according to claim 1, wherein the temperature scanning unit includes an infrared detector coupled to a scanning mechanism for advancing the detector to successive imaging points so as to produce said discrete signals successively. 4. The instrument according to claim 3, wherein the temperature scanning unit includes a chopper for modulating the detector signals. 5. The instrument according to claim 3, wherein the scanning mechanism includes an optical scanner for directing thermal radiation from said discrete points towards the infrared detector. 6. The instrument according to claim 3, wherein the scanning mechanism includes a scan mirror and associated folding optics. 7. The instrument according to claim 2, wherein the infrared detector is adapted to detect radiation having a wavelength between 3-20 μm. 8. The instrument according to claim 1, wherein the processing unit includes:a memory for storing said discrete signals, means coupled to the memory for determining from the temperature profile at least one peak corresponding to a respective area of body tissue along the at least one scanned line of skin, and a correlator for correlating the at least one peak with a respective discrete point of the skin so as to determine a corresponding location of said discrete point along the skin. 9. The instrument according to claim 1, wherein the mar... | Veino-Med Ltd. | A61B005/00
US06497672 | B2 | 2002-12-24 | Device and method for measuring the position of animate links | 2000-05-05 | An exoskeleton device is provided for measuring positions of links and angles of joints of an animate body, where the body comprises a plurality of links joined by intervening joints. The device is affixed at a first mobile terminus of said animate body and a second fixed terminus, having device links displaced from animate links, where the device links are connected by device joints and having sensor means for measuring the angle of the device joints. Using the signals from the sensor means, one can determine the position of the terminal device link and based on knowledge of the animate body structure, calculate the animate angle joints. | What is claimed is: 1. A method for measuring the relative placement of two animate links separated by at least one animate joint, said method comprising:providing a device kinematic chain having: two terminal device links, each adapted to engage a respective one of the animate links; a third device link between said two terminal device links; and at least three device joints joined by said terminal device links and said third device link, with at least one of said device joints being displaced away from the animate links in use, at least two of said device joints being sensing joints on opposing ends of said third device link, wherein the number of said sensing joints is at least sufficient to determine the relative placement of the two animate links; measuring the angle of each of said sensing joints; transmitting the angle measurement for each of said sensing joints as an electrical signal to a signal processor; and determining the relative placement of the two animate links from said electrical signals. 2. A method according to claim 1, comprising determining the relative placement of the two animate links using inverse kinematics of the animate links and the at least one animate joint. 3. A method according to claim 1, wherein the two animate links are separated by at least one intermediate animate link, and further comprising determining the relative placement of the at least one intermediate animate link using inverse kinematics on the animate links and the at least one animate joint. 4. A method according to claim 1, comprising determining the relative placement of the two animate links by:calculating the relative placement of said two terminal device links from said electrical signals; and calculating at least one animate joint angle using the relative placement of said two terminal device links. 5. A method according to claim 1, wherein said determining considers the placement of a device link on an animate link. 6. A method according to claim 1, wherein said device kinematic chain comprises at least three sensing joints. 7. A method according to claim 1, wherein said device kinematic chain comprises at least four device joints. 8. A method according to claim 7, wherein the axes of at least three device joints are parallel. 9. A method according to claim 1, further comprising measuring the placement of a third animate link. 10. A method for measuring the relative placement of two terminal animate links separated by at least one animate joint, the method comprising:providing a device kinematic chain having: two terminal device links, each adapted to engage a respective one of the terminal animate links; an intermediate device link; and at least three device joints joined by said intermediate device link and said terminal device links, with at least one device joint being displaced away from the terminal animate links in use, at least two of said device joints being sensing joints attached at opposing ends of said intermediat... | Virtual Technologies, Inc. | A61B005/103
US06493570 | B1 | 2002-12-10 | Method for improved imaging and photodynamic therapy | 1998-11-02 | The present invention is directed to an apparatus and method of imaging and treatment using at least one photodynamic therapy (“PDT”) agent. In particular, the apparatus and method is for imaging and treating diseased tissue. | We claim: 1. A method of imaging diseased tissue comprising the steps of:administering a halogenated xanthene to a patient prior to imaging, a portion of said halogenated xanthene being retained in said diseased tissue; and imaging said patient using a detected signal from said halogenated xanthene to contrast and identify said diseased tissue. 2. The method of claim 1 wherein said halogenated xanthene is Rose Bengal. 3. The method of claim 1 wherein said halogenated xanthene includes as a functional derivative a targeting moiety selected from the group consisting of deoxyribonucleic acid (DNA), ribonucleic acid (RNA), amino acids, proteins, antibodies, ligands, haptens, carbohydrate receptors or complexing agents, lipid receptors or complexing agents, protein receptors or complexing agents, chelators, and encapsulating vehicles. 4. The method of claim 1 wherein said imaging is accomplished through a method selected from the group consisting of computerized axial tomography, fluorography and magnetic resonance imaging. 5. The method of claim 1 wherein said halogenated xanthene is selected from the group consisting of iodinated and brominated halogenated xanthenes. 6. The method of claim 1 wherein said halogenated xanthene is selected from the group consisting of Rose Bengal, Phloxine B, Erythrosin B and Eosin Y. 7. The method of claim 1 wherein said halogenated xanthene is detected based on resonance of aromatic protons in said halogenated xanthene. 8. The method of claim 1 wherein said halogenated xanthene is detected based on resonance of aromatic halides in said halogenated xanthene. 9. A method of locating and treating diseased tissue comprising the steps of:administering to a patient an imaging contrast agent which comprises a halogenated xanthene; imaging diseased tissue in the patient by using said contrast agent to promote image contrast and identify said diseased tissue; and thereafter targeting and photo-activating the halogenated xanthene as a photodynamic therapy (PDT) agent at locations determined in said imaging step. 10. The method of claim 9 wherein said halogenated xanthene is Rose Bengal. 11. The method of claim 9 wherein said halogenated xanthene includes as a functional derivative a targeting moiety selected from the group comprising deoxyribonucleic acid (DNA), ribonucleic acid (RNA), amino acids, proteins, antibodies, ligands, haptens, carbohydrate receptors or complexing agents, lipid receptors or complexing agents, protein receptors or complexing agents, chelators, and encapsulating vehicles. 12. The method of claim 9 herein said imaging is accomplished through a method selected from the group comprising computerized axial tomography (CAT), fluorography and magnetic resonance imaging (MRI). 13. A method of imaging diseased tissue comprising the steps of:administering to a patient an x-ray or magnetic resonance imaging (MRI) contrast agent prior to imaging, a portion of said contrast agent being retained in ... | Photogen, Inc. | A61B005/00
US06702753 | B2 | 2004-03-09 | Blood pressure measuring apparatus | 2001-12-14 | An apparatus for measuring a blood pressure of a superior limb or an inferior limb of a living subject, including a blood-pressure measuring device which includes a measuring member adapted to be worn on a measurement portion of the superior or inferior limbs and measures a blood pressure of the measurement portion, and a pressing device which includes a pressing member adapted to be worn on the measurement portion or a distal portion of the subject relative to the measurement portion, and which presses the pressed portion with a prescribed blood-flow promoting force that is lower than a systolic blood pressure of the subject. | What is claimed is: 1. An apparatus for measuring a blood pressure of at least one of a superior limb and an inferior limb of a living subject, comprising:a blood-pressure measuring device which includes a measuring member adapted to be worn on a measurement portion of said one of the superior and inferior limbs and measures a blood pressure of the measurement portion; and a pressing device which includes a pressing member adapted to be worn on a pressed portion of the subject that comprises at least one of the measurement portion and a distal portion of the subject relative to the measurement portion, and which presses the pressed portion with a prescribed blood-flow promoting force that is lower than a systolic blood pressure of the subject, wherein the pressing device further comprises pressing means for controlling, before the blood-pressure measuring device starts measuring the blood pressure of the measurement portion, the pressing member to first press the pressed portion with the blood-flow promoting force and then decrease the blood-flow promoting force, and wherein the pressing means comprises repeating means for repetitively controlling, before the blood-pressure measuring device starts the blood pressure measurement, the pressing member to first press the pressed portion with the blood-flow promoting force and then decrease the blood-flow promoting force. 2. An apparatus according to claim 1, wherein the repeating means repetitively controls, a prescribed number of times, the pressing member to first press the pressed portion with the blood-flow promoting force and the decrease the blood-flow promoting force. 3. An apparatus according to claim 1, wherein the measuring member of the blood-pressure measuring device comprises an inflatable cuff which is adapted to be worn on the measurement portion of said one of the superior and inferior limbs, and wherein the pressing member of the pressing device comprises the inflatable cuff. 4. An apparatus according to claim 1, wherein the prescribed blood-flow force is lower than a diastolic blood pressure of the subject. 5. An apparatus according to claim 1, wherein the prescribed blood-flow promoting force is around a venous blood pressure of the subject. 6. An apparatus according to claim 1, wherein the prescribed blood-flow promoting force is equal to 50 mmHg. 7. An apparatus according to claim 3, wherein the blood-pressure measuring device additionally comprises:a pressure sensor which detects a pressure in the cuff; a pressure changing device which changes the pressure in the cuff a pulse-wave sensor which detects a pulse wave occurring to the cuff while the pressure of the cuff is changed by the pressure changing device; and means for determining the blood pressure of the measurement portion based on the pulse wave detected by the pulse-wave sensor. 8. An apparatus according to claim 1, further comprising a display device which displays the blood pressure measured by the blood-pr... | Colin Corporation | A61B005/02
US06482429 | B1 | 2002-11-19 | Stable powder inhalation dosage formulation | 2001-06-20 | An insufflation for the administration of a drug into a body cavity is described where the carrier for the drug is a finely divided powder selected from the group consisting of myoinositol, mannitol and cellobiose. | What is claimed is: 1. An insufflation for the administration of a drug into a body cavity which consists of about 0.1% to about 3% by weight of a powder of ipratropium bromide, albuterol sulfate or tiotropium bromide together with a carrier, where the carrier is a finely divided powder selected from the group consisting of myoinositol, cellobiose or a mixture thereof. 2. The insufflation as recited in claim 1 wherein the carrier is cellobiose. 3. The insufflation as recited in claim 2 wherein the cellobiose is greater than about 1 μm and less than about 5 μm in diameter. 4. An insufflation for the administration of a drug into a body cavity which consists of about 0.1% to about 3% by weight of ipratropium bromide together with a carrier, where the carrier is finely divided cellobiose in powder form. 5. The insufflation as recited in claim 4 wherein the cellobiose is greater than about 1 μm and less than about 5μm in diameter. 6. An insufflation for the administration of a drug into a body cavity which consists of about 0.1% to about 3% by weight of tiotropium bromide together with a carrier, where the carrier is finely divided cellobiose in powder form. 7. The insufflation as recited in claim 6 wherein the cellobiose is greater than about 1 μm and less than about 5 μm in diameter. | Boehringer Ingelheim Pharmaceuticals, Inc. | A61K009/68 A61B005/055 B32B015/02
US06475170 | B1 | 2002-11-05 | Acoustic biosensor for monitoring physiological conditions in a body implantation site | 2000-03-10 | An acoustic biosensor is provided for deployment at an implantation site within a body, such as an abdominal aortic aneurysm. The biosensor includes a sensor element for measuring a physiological condition at the implantation site, and for generating an information signal representative of the physiological condition. The biosensor further includes a piezoelectric transducer element for converting an externally originated acoustic interrogation signal into energy for operating the sensor, and for modulating the interrogation signal, e.g., by employing a switching element to alternate the mechanical impedance of the transducer element, to transmit the information signal outside of the body. | What is claimed is: 1. A method for monitoring a physiological condition at an aneurysmal sac using an acoustic biosensor, the biosensor comprising:a sensing element for measuring a physiological condition at the aneurysmal sac and for generating an information signal representative of the physiological condition; and a transducer element for converting an acoustic interrogation signal into energy for operating the sensor and for modulating the interrogation signal to transmit the information signal, the method comprising: implanting the biosensor into the aneurysmal sac; providing an acoustic interrogation wave for impinging on the transducer element of the biosensor and thereby providing power to the sensing element, the acoustic wave having a reflected portion; and modulating the reflected portion of the interrogation wave based on the information signal. 2. The method of claim 1, wherein the modulation of the reflected portion of the interrogation wave is accomplished by controlling mechanical impedance of the transducer element. 3. The method of claim 1, wherein the aneurysmal sac protrudes from an abdominal aorta. 4. A method for monitoring a physiological condition at an aneurysmal sac using an acoustic biosensor, the biosensor comprising:a sensing element for measuring a physiological condition at the aneurysmal sac and for generating an information signal representative of the physiological condition; and a transducer element for modulating the interrogation signal to transmit the information signal, the method comprising: implanting the biosensor into the aneurysmal sac; providing an acoustic interrogation wave for impinging on the transducer element of the biosensor, the acoustic wave having a reflected portion; and modulating the reflected portion of the interrogation wave based on the information signal. 5. The method of claim 4, wherein the modulation of the reflected portion of the interrogation wave is accomplished by controlling mechanical impedance of the transducer element. 6. The method of claim 4, wherein the aneurysmal sac protrudes from an abdominal aorta. | Remon Medical Technologies LTD | A61B005/103
US06725085 | B2 | 2004-04-20 | Method and apparatus for characterizing cardiac tissue from local electrograms | 2001-08-22 | The property of cardiac tissue at a local site, a plurality of sites of in a region of a heart may be characterized based on local electrograms measured at the local site, at a plurality of sites or in the region, respectively. The property may be characterized by normalizing the local electrogram, extracting a feature vector from the normalized electrogram, and classifying the tissue property based on the feature vector. The method of may further include computing a map of the tissue property and treating the tissue based on the resultant map. Apparatus to characterize the property includes a catheter and a processor to normalize the local electrogram, extract the feature vector from the electrogram and classify the tissue based on the feature vector. | What is claimed is: 1. A method of characterizing a property of cardiac tissue at a local site of a heart based of a local electrogram measured at said local site, said method comprising the steps of:(a) normalizing said local electrogram, wherein said normalizing comprises; (i) annotating said electrogram; (ii) selecting a single cardiac cycle from said electrogram; and (iii) representing said cardiac cycle of said electrogram as a vector such that said annotation is at a fixed position within said vector; (b) extracting a feature vector from said normalized local electrogram; and (c) classifying said property of said cardiac tissue at said local site based on said feature vector. 2. A method according to claim 1 wherein said normalizing step further comprises the step of scaling said electrogram. 3. A method according to claim 2 wherein said electrogram is scaled so as to have a fixed value at a feature of said electrogram. 4. A method according to claim 3 wherein said feature corresponds to said annotation. 5. A method according to claim 1 wherein said normalizing step further comprise the step of centering said electrogram. 6. A method according to claim 1 wherein said feature vector is a projection of said normalized electrogram onto a pre-computed subspace. 7. A method according to claim 6 wherein said subspace is computed by principal component analysis of a training set of electrograms. 8. A method according to claim 6 wherein said classifying step is based on the location of said feature vector in said subspace. 9. A method according to claim 1 wherein said property is indicative of the anatomy of said site. 10. A method according to claim 1 wherein said property is indicative of a pathological state said cardiac tissue at said local site. 11. A method according to claim 1 wherein said property comprises the degree of ischemia of said tissue at said local site. 12. A method according to claim 1 which further comprises delivering treatment to said tissue at said local site. 13. A method according to claim 12 which comprises follow-up characterization of the property of said cardiac tissue at said local site to determine the effectiveness of said treatment. 14. A method according to claim 1 wherein said local electrogram is measured with an electrode on a catheter, said catheter further comprising a position sensor, said position sensor measuring the three-dimensional position of said electrode during measurement of said electrogram. 15. A method according to claim 14 wherein said three-dimensional sensor is an electromagnetic sensor. 16. A method of characterizing a property of cardiac tissue at a plurality of local sites of a heart based on a plurality of local electrograms, said method comprising the steps of:(a) normalizing said local electrograms, wherein said normalizing comprises: (i) annotating said electrograms; (ii) selecting single cardiac cycle from each of said electrograms; (iii) representing said single car... |  | A61B005/0402
US06983178 | B2 | 2006-01-03 | Probe for use in non-invasive measurements of blood related parameters | 2001-03-15 | A probe device for use in non-invasive optical measurements of at least one parameter of the patient's blood. The probe device comprises a finger holder in the form of a clip member that secures a fingertip between its clamping legs. The probe device supports a measuring unit for applying optical measurements to a measurement location on the finger and carries a pressurizing assembly operable for applying controllably variable, substantially under-systolic pressure to the finger in the vicinity of the measurement location. Several measurement sessions are performed at the measurement location with at least two different 3 wavelength of incident light to detect light response of the medium and generate measured data indicative thereof, and the pressure applied to the vicinity of the measurement location is simultaneously varied during measurements. The light response of the medium corresponding to different wavelength of the incident light and different pressure values during measurements. The light response of the medium corresponding to different wavelength of the incident light and different pressure values is analyzed, and an optimal pressure value is determined, so as to utilize the corresponding light response of the medium for deriving therefrom the at least on blood parameter. | 1. A probe device to be used in non-invasive measurements of a patient's blood parameter, the probe device comprising a finger holder having a clip member that secures a fingertip between its clamping legs, wherein the finger holder supports a measuring unit for applying measurements to a measurement location on the finger, and carries a pressurizing assembly operable for applying controllably variable pressure to the finger in the vicinity of said measurement location, said pressurizing assembly comprising a substantially flat balloon-like cushion coupled to a drive, the balloon-like cushion being accommodated between the inner surface of the upper clamping leg and a substantially flexible pad contacting the patient's finger. 2. The probe according to claim 1, comprising a thermoconductive material at the inner surface the of clip member for heating said measurement location up to desired temperature. 3. A pulse-oxymeter for non-invasive measurements of blood-related parameters of a patient, the pulse-oxymeter comprising the probe device of claim 1 and a control system that operates the pressurizing assembly and the measurement unit and generates data indicative of the measured parameters. 4. The probe according to claim 1, further comprising an additional pressurizing assembly operable for applying over-systolic pressure to a location on the patient's finger upstream of said measurement location with respect to a normal blood flow direction, so as to create a state of blood flow cessation at said measurement location. 5. The probe according to claim 4, wherein said additional pressurizing assembly comprises an air cushion cuff-ring wrapping said location upstream of the measurement location, and a drive coupled to the cuff-ring so as to apply said over-systolic pressure to the upstream location. 6. The probe according to claim 5, further comprising a substantially rigid connector between the clip member and an element of the additional pressurizing assembly located at said upstream location on the finger, the connector being adapted to engage the finger along its middle phalanx and proximal intephalangeal joint, thereby preventing it from folding during the measurements. 7. The probe according to claim 6, wherein said connector allows for reciprocating movement of said element of the additional pressurizing assembly along the finger with respect to the clip member. 8. The probe according to claim 4, wherein said measuring unit, and the pressurizing assemblies are operated by a control system, having a processor for receiving and analyzing data coming from the measuring unit and indicative of the measured light response of the finger. 9. The probe according to claim 1, wherein said pressurizing assembly is associated with manipulating arms of the clip member, such as to controllably vary pressure of the clamping legs onto the fingertip secured therebetween. 10. A method of non-invasive optical measurement of at least one parameter of t... | Orsense Ltd. | A61B005/00
US07734324 | B2 | 2010-06-08 | Combined apparatus for imaging the inner part of a body, and method thereof | 2002-06-06 | A combined apparatus for diagnostic imaging an inner part of a body, the apparatus including at least a device for imaging and displaying images according to at least two types of beams, waves or signals transmitted toward a body or a part of the body to be examined, the device including a Nuclear Magnetic Resonance imaging and displaying device and an ultrasound imaging and displaying device in an integrated configuration within the same apparatus. | 1. A combined apparatus for imaging an inner part of a body, comprising an integrated configuration that includes: a nuclear magnetic resonance imaging and displaying device, andan ultrasound imaging and displaying device;and in which the nuclear magnetic imaging and displaying device and ultrasound imaging and displaying device each comprises:a dedicated means for generating waves or beams which are transmitted toward the part of the body to be internally imaged;a dedicated means for receiving said waves or beams transmitted from the part of the body under examination or waves or beams deriving from the excitation of the part of the body under examination;a circuit configured to relate the information of the waves or beams transmitted from the part of the body under examination to a space position for each of a plurality of image unit elements; anda circuit configured to construct an image from the image unit elements obtained thereby, which turn the information of the received waves or beams into brightness and/or color characteristics of the individual image unit elements of the image;wherein the ultrasound imaging device comprises an ultrasonic probe for transmitting and receiving ultrasonic waves, andfurther comprising a magnetic structure forming a cavity for receiving the body under examination or a part thereof and adapted to receive the ultrasonic probe at the edges of the cavity and means for locating the position and/or the orientation of the ultrasonic probe relative to the body or the part thereof under examination; andwherein the magnetic structure includes a receiving coil associated thereto and said magnetic structure or receiving coil has combinations of guides or slides for displacing the ultrasonic probe in at least one direction which are associated with a tracer means for reading the position along the directions of the ultrasonic probe. 2. The apparatus as claimed in claim 1, wherein the apparatus includes: electronic control, processing and data storage circuits,a patient supporting element,a case for at least one control and display console, shared by the imaging devices integrated therein,a case for a magnetic structure, andwherein at least one of the patient supporting element, the case of the control and display console, and the case of the magnetic structure includes chambers for housing completely, or at least partly, the electronic control, processing and data storage circuits. 3. The apparatus as claimed in claim 1, wherein electronic circuits of the nuclear magnetic resonance imaging devices and electronic circuits of the ultrasound imaging device are divided into separate blocks, at least one block being made of circuits for controlling, receiving and processing the beams, waves or signals transmitted to the body under examination and the signals coming from the body under examination according to a particular imaging type, andanother block of circuits being made of circuits for entering commands, generating and... | Esaote, S.p.A. | A61B005/05 A61B008/00
US07184814 | B2 | 2007-02-27 | Assessing the condition of a joint and assessing cartilage loss | 2001-09-14 | Methods are disclosed for assessing the condition of a cartilage in a joint and assessing cartilage loss, particularly in a human knee. The methods include converting an image such as an MRI to a three dimensional map of the cartilage. The cartilage map can be correlated to a movement pattern of the joint to assess the affect of movement on cartilage wear. Changes in the thickness of cartilage over time can be determined so that therapies can be provided. The amount of cartilage tissue that has been lost, for example as a result of arthritis, can be estimated. | 1. A method of assessing cartilage damage or disease in a point of a living subject, said joint comprising cartilage and bone on either side of the joint, which method comprises: (a) obtaining a three-dimensional volumetric representation of cartilage of said joint in which said three-dimensional volumetric representation demonstrates volume or thickness or biochemical contents or relaxation time of both normal and damaged or diseased cartilage of said joint; and(b) electronically determining at least one margin between damaged or diseased cartilage and normal cartilage in three dimensions. 2. The method of claim 1, wherein said margin is determined by detecting a difference in said thickness, said biochemical contents or said relaxation time between said normal and said damaged or diseased cartilage. 3. The method of claim 1, wherein said margin of said damaged or diseased cartilage is used to determine an area, volume, or thickness of damaged or diseased cartilage in said joint or a percentage of total cartilage surface or of articular surface area or of weight-bearing surface area represented by said damaged or diseased cartilage in said joint. 4. The method of claim 1, wherein the joint is a knee joint. 5. The method of claim 1, wherein said three dimensional volumetric representation is used to devise a treatment for damaged or diseased cartilage or bone. 6. The method of claim 1, wherein said method is carried out at an initial time T1 and at a later time T2 and said method includes an analysis of degree of degeneration of the cartilage between T1 and T2. 7. The method of claim 1, wherein the three-dimensional volumetric representation of cartilage is obtained by a magnetic resonance imaging (MRI) technique. 8. The method of claim 7, wherein the MRI technique first obtains a series of two-dimensional views of the joint which are then integrated to give three-dimensional images. 9. The method of claim 7, wherein the MRI technique employs a gradient echo, spin echo, fast-spin echo, driven equilibrium Fourier transform, or spoiled gradient echo technique. 10. The method of claim 1, wherein said three-dimensional volume representation demonstrates thickness of both normal and damaged or diseased cartilage. 11. The method of claim 1, wherein said three-dimensional volumetric representation demonstrates biochemical contents of both normal and damaged or diseased cartilage. 12. The method of claim 1, wherein said three-dimensional volumetric representation demonstrates relaxation time of both normal and damaged or diseased cartilage. 13. The method of claim 1, wherein said margin of damaged or diseased cartilage is used to determine an area, volume, or thickness of damaged or diseased cartilage in said joint. 14. The meted of claim 1, wherein said margin of damaged or diseased cartilage is used to determine a percentage of total cartilage surface represented by said damaged or diseased cartilage in said joint. 15. The meted of claim ... | The Board of Trustees of the Leland Stanford Junior University | A61B005/05
US07049817 | B2 | 2006-05-23 | Thermostat-controlled containment cell for samples intended for NMR measurements and method for implementing it | 2002-04-05 | A thermostatically controlled containment cell for a sample, suitable notably for a measuring device such as a nuclear magnetic resonance (NMR) spectrometer, NMR type measuring device including the cell, and method for implementation is disclosed. Cell (8) comprises a body of a tubular sleeve (9) made of a material so selected as not to interfere with NMR measurements, (for example a non-magnetic and non electrically conducting material) ending at its opposite ends with terminal parts (14, 16), containing a sample (S), and means (19–22) for circulating within tubular sleeve (9) a controlled-temperature heat carrier for maintaining the sample at a substantially constant temperature during measurements which liquid is selected to not disturb the NMR measurements. The cell containing the sample is first heated by circulation of the heat carrier. An overpressure sufficient to prevent boiling is established in the cell. The cell can then be introduced into or removed from the NMR measuring device without stopping the circulation of the heating fluid. Applications notably are calibration of logging measurements on geologic samples or others. | 1. A removable thermostatically controlled containment cell configured for preconditioning at a predetermined temperature a sample prior to measurements in a nuclear magnetic resonance spectrometer comprising: magnets;coils placed in an air gap of the magnets allowing generation of a modulated magnetic field;a tubular sleeve made of a material which does not interfere with nuclear magnetic resonance measurements, ending at opposite ends thereof with terminal parts between which a sample is arranged; andmeans for circulating in the tubular sleeve a controlled temperature heat carrier fluid in order to bring the sample to a predetermined temperature, substantially constant during measurement; and whereinthe heat carrier fluid does not disturb the nuclear magnetic resonance measurements and the sleeve is introducible inside the coils without stopping a circulation of the heat carrier fluid. 2. A cell as claimed in claim 1, comprising means for establishing in the containment cell an overpressure sufficient to prevent a fluid saturated sample from boiling. 3. A cell as claimed in claim 1, wherein the body of the containment cell is made of a non-magnetic and non electrically conducting material. 4. A cell as claimed in claim 2, wherein the body of the containment cell is made of a non-magnetic and non electrically conducting material. 5. A method for conditioning at a substantially constant temperature a sample to be tested in a nuclear magnetic resonance device, comprising: first heating the sample to a required temperature in a thermostatically controlled containment cell comprising a body of a tubular sleeve made of a material which does not interfere with nuclear magnetic resonance measurements, ending at opposite ends thereof with terminal parts, containing the sample, and means for circulating in the tubular sleeve a controlled temperature heat carrier fluid for bringing or maintaining the sample at a predetermined temperature throughout the nuclear magnetic resonance measurements, the heat carrier fluid not disturbing the nuclear magnetic resonance measurements; andtransferring the containment cell into the nuclear magnetic resonance device without interrupting the heat carrier fluid circulation in the tubular sleeve. 6. A device configured for making nuclear magnetic resonance measurements on samples, comprising: a nuclear magnetic resonance apparatus including magnets, coils placed in an air gap of the magnets, an excitation signal generator and signal acquirer for generating the excitation signals creating an oscillating electric field and for acquiring a response of a sample to the excitation signals;a first tubular sleeve outside the coils and connected to a circuit in which a controlled temperature cooling fluid circulates;a removable thermostatically controlled containment cell for preconditioning at a predetermined temperature a sample prior to nuclear magnetic resonance measurements in the nuclear magnetic resonance apparatus;a t... | Institut Francais du Petrole | G01V003/00 A61B005/05
US07657300 | B2 | 2010-02-02 | Registration of human anatomy integrated for electromagnetic localization | 2002-03-21 | A method for use during a procedure on a body. The method generates a display representing relative positions of two structures during the procedure. The method comprises the steps of storing an image data set in memory, the image data set representing the position of the body based on scans taken of the body prior to the procedure; reading the image data set stored in the memory, the image data set having a plurality of data points in known relation to a plurality of reference points for at least one of the two structures; placing one or more magnetic field sensors in known relation to the reference points of the two structures; generating a magnetic field; detecting the magnetic field with the magnetic field sensors; ascertaining the locations of the sensors based upon the magnetic field detected by the sensors and processing the locations of the sensors to generate a displaced image data set representing the relative position of the two structures during the procedure; and generating a display based on the displaced image data set illustrating the relative position of the two structures during the procedure. | 1. A device for use in a system for displaying relative positions of two structures during a procedure on a body, the system including a scanning device for scanning the body to generate a scan image, said device comprising: a base having a top side and a bottom side operable to be attached to the body via the bottom side of said base;a fiducial marker operable to be removably attached to the top side of said base; anda sensor formed within and as one structure with said base, wherein the fiducial marker is spaced a predetermined distance from the body when the base is attached to the body, the predetermined distance being greater than a slice thickness used for obtaining the scan image creating a barrier that inhibits the fiducial marker from blending with the body in the scan image. 2. The device as defined in claim 1 wherein attachment of said base to the body is selected from a group consisting of adhesive, implanting, clamping, stapling and screwing. 3. The device as defined in claim 1 wherein said fiducial marker is operable to be represented by at least one data point in an image data set of the body. 4. The device as defined in claim 3 wherein said image data set of the body is formed by use of a device selected from a group consisting of MR, CT, ultrasound, fluoro and PET. 5. The device as defined in claim 1 wherein said fiducial marker has a unique geometrical shape formed by at least three distinct non-collinear points operable to enable a determination of both a location and orientation of said fiducial marker. 6. The device as defined in claim 1 wherein said fiducial marker is spherical in shape to enable at least a determination of a location of said fiducial marker. 7. The device as defined in claim 1 wherein said sensor is selected from a group consisting of an electromagnetic sensor, an acoustic sensor, an optical sensor and an inertial sensor. 8. The device as defined in claim 1 wherein said sensor is an electromagnetic sensor having at least two coils positioned perpendicular to one another to provide both a location and orientation of said sensor. 9. The device as defined in claim 1 wherein said sensor is an electromagnetic sensor having at least one coil operable to identify at least a location of said sensor. 10. The device as defined in claim 1 wherein said sensor is selected from a group consisting of a five degree of freedom sensor and a six degree of freedom sensor. 11. The device as defined in claim 1 wherein communication with said sensor is selected from a group consisting of cable, radio wave, acoustic and optical. 12. The device as defined in claim 1 wherein the two structures includes body elements. 13. The device as defined in claim 1 wherein the two structures include a body element and a medical instrument. 14. The device as defined in claim 1 wherein said sensor is operable to be positioned at both a known location and orientation relative to said fiducial marker. 15. The device of claim 1 wherein... | Medtronic Navigation, Inc. | A61B005/05
US20020188210 | A1 | 2002-12-12 | Pulse wave sensor and pulse rate detector | 2002-05-23 | A pulse wave sensor for detecting a pulse wave by detecting light output from a light emitting diode and reflected from the artery of a wrist of a subject, the sensor comprising four photodetectors disposed around the light emitting diode symmetrically on a circle concentric to the light emitting diode, and a pulse rate detector comprising the pulse wave sensor and means of computing the pulse rate of a subject based on the output of the pulse wave sensor. | What is claimed is: 1. A pulse wave sensor for detecting a pulse wave by detecting light output from a light emitting diode and reflected from the artery of a wrist of a subject, the sensor comprising at least three photodetectors disposed around the light emitting diode. 2. The pulse wave sensor of claim 1, wherein a near infrared LED is used as the light emitting diode. 3. The pulse wave sensor of claim 1, wherein the photodetectors are disposed at an equal distance from the light emitting diode. 4. The pulse sensor of claim 1, wherein cavities are formed in a contact face between a holder for holding the light emitting diode and the photodetectors and the wrist, the light emitting face of the light emitting diode and the light receiving faces of the photodetectors are disposed at respective predetermined distances from the contact face, and the sectional forms of the cavities are tapered such that their widths increase toward the contact face. 5. The pulse wave sensor of claim 1, wherein a transparent plate-like member is provided on a portion including at least the light emitting face and the light receiving faces of the contact face. 6. A pulse rate detector comprising the pulse wave sensor of claim 1 and means of computing the pulse rate of a subject based on the output of the pulse wave sensor. 7. The pulse rate detector of claim 6 which comprises a transmitter for transmitting the measured pulse rate data. |  | A61B005/02
US20020193693 | A1 | 2002-12-19 | Method of analysis of cardiovascular condition | 2001-06-18 | A method of analysis of cardiovascular condition, includes generating an electrocardiogram of a heart activity of a patient; and analyzing the generated electrocardiogram by determining a magnitude of a red shift of a signal spectrum. | 1. A method of analysis of cardiovascular condition, comprising the steps of generating an electrocardiogram of a heart activity of a patient; and analyzing the generated electrocardiogram by determining a magnitude of a red shift of a signal spectrum. 2. A method as defined in claim 1 wherein said determining includes using a relationship of areas of high frequency and low frequency strips of the spectrum. 3. A method as defined in claim 1, wherein said determining includes using a sine of an angle of inclination of a straight line which connects centers of rectangles whose areas are proportional to a power in a high frequency strip and a low frequency strip of the spectrum. |  | A61B005/04
US20020147415 | A1 | 2002-10-10 | Method for simultaneous anatomical and functional mapping of a joint | 2001-12-31 | A new method for acquisition and computer elaboration of joint anatomy and motion is provided. The method uses a commercial electrogoniometer and a software for numerical interpolations and interactive display of the anatomical structures during the joint motion. The acquisition protocol and the computer elaboration are easy to execute. Geometrical and functional analysis of the knee are possible. In particular it is possible to reproduce in a controllable and measurable environment the real joint, and to quantify both anatomical and functional features, as well as the correlation to each other. Moreover, tracking anatomical structures is achieved during motion, with numerical and statistical evaluation of adjacent sections and orientations comprising bone, ligaments insertions and interpolated points such as FF centers. | 1. A method for simultaneous anatomical and functional mapping of two organs of a joint, such as femur and tibia at the knee joint as well as the organs of hip, shoulder, elbow, ankle, wrist joints, characterised in that it comprises the steps of: providing an electrogoniometer having an end with a plurality of degrees of freedom, said electrogoniometer being associated to a CPU for storing and computing angular and spatial coordinates with respect to a fixed reference system; fastening to said end a probe, said electrogoniometer being triggered to determine the coordinate of points touched by said probe; acquiring by said electrogoniometer the anatomical coordinates of a plurality of surface points of said both first and second organ by locating said probe at said points and computing the surface of said first and second organ starting from said surface points; acquiring by said electrogoniometer the coordinates of at least three not aligned landmarks of said both first and second organ by locating said probe at said landmarks, said surface points being associated to a reference system integral to said landmarks; fastening said end of said electrogoniometer to said first organ by means of a tracking support so that both said tracking support and said first organ move integrally to said end, a matching step being provided for associating said tracking support to said reference system integral to said landmarks; moving said first organ with respect to said second organ and acquiring by said electrogoniometer a functional spatial sequence of positions of said tracking support, said spatial sequence being stored by said CPU; combining by said CPU the anatomical positions to the spatial sequence of positions and mapping automatically a sequence of mutual anatomical-functional positions of said organs. 2. A method according to claim 1, wherein said functional spatial sequence acquisition is made prior than said anatomical acquisition, the steps being provided of: mounting said tracking support at said end of said electrogoniometer; acquiring one point of said tracking support for the matching step, moving said first organ and recording a spatial sequence; removing the tracking support and replacing it with said probe, acquiring said landmarks for said matching step; scanning each organ and recording their anatomical coordinates. 3. A method according to claim 1, wherein said anatomical acquisition is made prior than said functional spatial sequence acquisition, the steps being provided of: mounting said probe at said end of said electrogoniometer; acquiring said landmarks for said matching step; scanning each organ and recording their anatomical coordinates; blocking said electrogoniometer in all movements and replacing said probe is by said tracking support, that is fastened to said first organ; acquiring one point of said tracking support for the matching step; moving said first organ and recording a spatial sequence. 4. A method according ... |  | A61B005/103
US20020151774 | A1 | 2002-10-17 | Ocular spectrometer and probe method for non-invasive spectral measurement | 2002-02-28 | A non-invasive spectral measurement of a native, diagnostic or treatment component in blood or tissue, illuminates the back of the eye and collects return light that has passed through and been reflected from choroidal or retinal tissue. Spectral analysis detects a retinal tissue state, or detects the level of a blood or serum constituent, which may be a native constituent or a dye, marker or pharmacological agent. Time-resolved or spectral decay monitoring may be used to assess organ functioning, e.g., by administering a serum-carried indicator of uptake, clearance or binding rate for specific organs. Circulating cells or material diagnostic of different conditions may also be detected by spectral analysis, either directly, or by tagging with a suitable label. A special probe which may include an ophthalmic lens is arranged to couple the return signal from the fundus into one or more collection fibers coupled to a spectrometer, and may be hand-held or mount directly on the front surface of the cornea, providing a simple clinical tool for non-invasive spectrometric access to the bloodstream, requiring little or no special training, and without resort to costly ophthalmic instrumentation. | What we claim is: 1. A probe for non-invasive spectral assay of a serum-carried component, comprising: a body having a proximal end, a distal end, and an inner lumen extending therebetween; a light collection assembly disposed within the inner lumen of the body and being adapted to communicate with an spectrometer for spectral analysis of collected light; an illumination assembly mated to the body and being effective to provide light; and an optical assembly mated to the distal end of the body and positionable at the cornea of a subject's eye, the optical assembly being configured to direct light from the illumination assembly through a subject's eye to tissue and to direct return light from the tissue into the collection assembly. 2. The probe of claim 1, further comprising a processing unit in communication with the collection assembly for analyzing the return light. 3. The probe of claim 1, wherein at least one of the illumination assembly and the light collection assembly is a fiber optic assembly. 4. The probe of claim 1, wherein the light collection assembly comprises at least one collection fiber. 5. The probe of claim 4, wherein the illumination assembly comprises a plurality of illumination fibers. 6. The probe of claim 5, wherein the at least one collection fiber and the plurality of illumination fibers are disposed within the inner lumen of the body, and wherein the plurality of illumination fibers are positioned symmetrically around the at least one collection fiber. 7. The probe of claim 1, further comprising a coupling assembly for slidably moving the collection assembly with respect to optical assembly. 8. The probe of claim 1, wherein the optical assembly includes an ophthalmic lens effective to position the probe on a subject's eye and to form an image of the return light. 9. The probe of claim 8, further comprising a collimating lens disposed between the collection assembly and the optical assembly, the collimating lens being effective to focus reflected light from a subject's eye to the collection assembly. 10. The probe of claim 1, wherein the tissue comprises choroidal or fundus tissue. 11. The probe of claim 1, wherein the illumination assembly is selected from the group consisting of at least one optical fiber, a miniature light bulb, a surgical light source, and a ophthalmic examination light source. 12. A probe for non-invasive spectral assay of a serum-carried component, comprising: a body; a light collection assembly disposed within said body, said light collection assembly configured to couple to a spectrometer; and an optical assembly mated to said body for coupling a return light signal from choroidal or fundus tissue of a subject's eye into the light collection assembly, such that the return light signal includes a spectrum of a target component carried in blood or serum; whereby the spectrometer processes the light signal to directly assay said serum-carried component. 13. The probe of c... | UMASS/WORCESTER | A61B005/00
US20020161312 | A1 | 2002-10-31 | Method and apparatus for measuring relative hydration of a substrate | 2002-04-04 | A method and apparatus for measuring relative hydration of a substrate. Measurements of the electrical characteristics of the substrate and the force applied to and the temperature of the substrate during the measurement provide inputs for determining such relative hydration of the substrate. | What is claimed as new and desired to be secured by Letters Patent of the U.S. is: 1. A method for measuring relative hydration of a substrate comprising the steps of: A) measuring electrical characteristics of the substrate between electrodes contacting the substrate, B) measuring an environmental factor of the substrate concurrently with said measurement of electrical characteristics, and C) utilizing the measurements for said electrical characteristics and environmental factor measurements for obtaining a substrate impedance value that represents relative hydration of the substrate. 2. A method as recited in claim 1 wherein said environmental factor is the substrate temperature and said environmental factor measuring includes measuring the temperature of the substrate at the site of said electrical characteristic measurement. 3. A method as recited in claim 1 wherein said substrate impedance measurement includes applying an impedance sensor to the substrate and said environmental factor is the force with which the probe is applied to the substrate, said environmental factor measuring including measuring the force on the sensor at the site of the electrical impedance measurement. 4. A method as recited in claim 3 additionally comprising the step of measuring substrate temperature and said environmental factor measuring includes measuring the temperature of the substrate at the site of the electrical impedance characteristic measurement. 5. A method as recited in claim 1 wherein said electrical characteristic measuring step includes: i) applying a probe with first and second electrodes to the substrate, and ii) iteratively measuring the impedance of the substrate between the electrodes. 6. A method as recited in claim 5 wherein said environmental factor is the substrate temperature and said environmental factor measuring includes iteratively measuring the temperature of the substrate at the site of said the electrical impedance measurement concurrently with said iterative impedance measurement. 7. A method as recited in claim 5 wherein said environmental factor is the force with which the probe is applied to the substrate and said environmental factor measuring includes iteratively measuring the force of the probe at the site of the electrical impedance measurement. 8. A method as recited in claim 7 additionally comprising the step of iteratively measuring substrate temperature at the site of the electrical impedance measurement. 9. A system for measuring the relative hydration of a substrate comprising: A) a probe having first and second electrodes for contacting the substrate at a site for which a measurement is desired, B) an electrical impedance measurement circuit for periodically generating a value representing the impedance of the substrate between the first and second electrodes, C) an environmental factor measurement circuit for periodically generating a value representing a substrate environmental factor associated... |  | A61B005/05
US06656126 | B2 | 2003-12-02 | Method and system for evaluating cardiac ischemia with RR-interval data sets and pulse or blood pressure monitoring | 2001-12-26 | A method of assessing cardiac ischemia in a subject to provide a measure of cardiac or cardiovascular health in that subject is described herein. The method comprises the steps of: (a) collecting a first RR-interval data set from the subject during a stage of gradually increasing heart rate (e.g., a stage of gradually increasing exercise load); (b) collecting a second RR-interval data set from the subject during a stage of gradually decreasing heart rate (e.g., a stage of gradually decreasing exercise load); (c) comparing the first RR-interval data set to the second RR-interval data set to determine the difference between the data sets; and (d) generating from the comparison of step (c) a measure of cardiac ischemia during exercise in the subject. A greater difference between the first and second data sets indicates greater cardiac ischemia and lesser cardiac or cardiovascular health in the subject. The data sets may be collected by any suitable method or device, including pulse monitoring and blood pressure monitoring. | That which is claimed is: 1. A method of assessing cardiac isehemia in a subject to provide a measure of cardiac or cardiovascular health in that subject, said method comprising the steps of:(a) collecting a first RR- interval data set from said subject during a stage of gradually increasing heart rate; (b) collecting a second RR- interval data set from said subject during a stage of gradually decreasing heart rate, with said first and second RR- interval data sets being collected while minimizing the influence of rapid transients due to autonomic nervous system and hormonal influence on said data sets; (c) comparing said first RR- interval data set to said second RR- interval data set to determine the difference between said data sets; and (d) generating from said comparison of step (c) a measure of cardiac ischemia in said subject, wherein a greater difference between said first and second data sets indicates greater cardiac ischemia and lesser cardiac or cardiovascular health in said subject; wherein said first and second RR- interval data sets are collected by pulse or blood pressure monitoring. 2. The method according to claim 1, wherein said first and second RR-interval data sets are collected under quasi-stationary conditions. 3. The method according to claim 1, wherein said stage of gradually increasing heart rate and said stage of gradually decreasing heart rate are each at least 3 minutes in duration. 4. The method according to claim 1, wherein said stage of gradually increasing heart rate and said stage of gradually decreasing heart rate are together carried out for a total time of from 6 minutes to 40 minutes. 5. The method according to claim 1, wherein:both said stage of gradually increasing heart rate and said stage of gradually decreasing heart rate are carried out between a peak rate and a minimum rate; and said peak rates of both said stage of gradually increasing heart rate and said stage of gradually decreasing heart rate are the same. 6. The method according to claim 5, wherein:said minimum rates of both said stage of gradually increasing heart rate and said stage of gradually decreasing heart rate are substantially the same. 7. The method according to claim 1, wherein said stage of gradually decreasing heart rate is carried out at least three different heart-rate stimulation levels. 8. The method according to claim 7, wherein said stage of gradually increasing heart rate is carried out at least three different heart-rate stimulation levels. 9. The method according to claim 1, wherein said stage of gradually increasing heart rate and said stage of gradually decreasing heart rate are carried out sequentially in time. 10. The method according to claim 1, wherein said comparing step is carried out by generating curves from each of said data sets. 11. The method according to claim 10, wherein said comparing step is carried out by comparing the shapes of said curves from data sets. 12. The method according to claim ... | MediWave Star Technology, Inc. | A61B005/0452
US06795721 | B2 | 2004-09-21 | Bidirectional catheter having mapping assembly | 2002-03-25 | A bidirectional mapping catheter is provided. The catheter comprises an elongated flexible tubular catheter body having an axis and proximal and distal ends. A mapping assembly, which is mounted at the distal end of the tubular body, has a preformed generally circular main region having an outer surface that is generally transverse to the axis of the catheter body. The generally circular main region has proximal and distal ends and carries a plurality of spaced apart electrodes. An electrode lead wire is associated with each electrode. Each electrode lead wire has proximal and distal ends and extends through the catheter body and into the mapping assembly. The distal end of each electrode lead wire is electrically connected to its associated electrode. First and second puller wires are provided. Each puller wire has proximal and distal ends and extends through the tubular catheter body. The distal end of each puller wire is anchored at or near the distal end of the catheter body. A handle is connected to the proximal ends of the catheter body and puller wires for moving the puller wires longitudinally relative to the catheter body. Longitudinal movement of a puller wire relative to the catheter body results in deflection of the distal end of the catheter body. | What is claimed is: 1. A method for mapping electrical activity within a tubular region of or near the heart having an inner circumference, the method comprising:inserting into the heart the distal end of a catheter having an elongated flexible tubular catheter body having an axis and proximal and distal ends; a mapping assembly at the distal end of the tubular body having a preformed generally circular main region having an outer surface, being generally transverse to the axis of the catheter body, having proximal and distal ends and carrying a plurality of spaced apart electrodes; an electrode lead wire associated with each electrode, each electrode lead wire having proximal and distal ends and extending through the catheter body and into the mapping assembly, the distal end of each electrode lead wire being electrically connected to its associated electrode; first and second puller wires, each puller wire having proximal and distal ends and extending through the tubular catheter body, the distal end of each puller wire being anchored at or near the distal end of the catheter body; and a handle connected to the proximal ends of the catheter body and puller wires for moving the puller wires longitudinally relative to the catheter body, whereby longitudinal movement of a puller wire relative to the catheter body results in deflection of the distal end of the catheter body; contacting the outer circumference of the generally circular main region with the inner circumference of the tubular region; and mapping the electrical activity within the tubular region with the at least one electrode along the generally circular main region. 2. A method according to claim 1, wherein the tubular region is selected from the group consisting of pulmonary veins, the coronary sinus, the superior vena cava, and the inferior vena cava. 3. A method according to claim 1, wherein the tubular region is a pulmonary vein. 4. A method according to claim 1, wherein at least about 50% of the outer circumference of the generally circular main region is in contact with the inner circumference of the tubular region. 5. A method according to claim 1, wherein at least about 80% of the outer circumference of the generally circular main region is in contact with the inner circumference of the tubular region. 6. A method according to claim 1, wherein at least about 70% of the outer circumference of the generally circular main region is in contact with the inner circumference of the tubular region. 7. A method according to claim 1, wherein the generally circular main region is configured with a size that permits measurement of electrical activity along a diameter of a tubular structure of or near the heart. 8. A method according to claim 1, wherein the inserting into the heart the distal end of a catheter includes:feeding the catheter through a guiding sheath; and straightening the mapping assembly to fit through the sheath. 9. A method according to claim 8, wherein the i... | Biosense Webster, Inc. | A61B005/042
US06654626 | B2 | 2003-11-25 | Electrode array system for measuring electrophysiological signals | 2002-05-28 | An array of electrodes is constructed to allow the user to easily adjust to the correct size of the patient's head. The array is self-adhesive, pre-gelled and disposable. The array fits easily over the temple and forehead areas where EEG signals can be acquired by specially designed monitors for purposes of monitoring a number of bodily phenomena, including but not limited to, depth of anesthesia, and/or ischemia, and burst suppression. The array is connected to the monitor via a tab connector that is integral to the disposable device. The tab connector is insertible into a reusable connector that is part of a monitoring system. | What is claimed is: 1. An array of electrodes, including only four electrodes, for monitoring physiological electrical signals, said array comprising:a flexible body having a main portion, two satellite portions and a flexible connector connected between said main portion and each of said two satellite portions; two electrodes of the four electrodes being positioned on said main portion and one electrode of the four electrodes being positioned on each of said two satellite portions. 2. The array of electrodes for monitoring physiological electrical signals of claim 1 wherein conductors are positioned on said flexible body to carry signals from said electrodes. 3. The array of electrodes for monitoring physiological electrical signals of claim 2 wherein said array further comprises a tab connection into which said conductors are inserted and locked. 4. The array of electrodes for monitoring physiological electrical signals of claim 3 wherein said tab connection comprisesa body into which said conductors are inserted, said body having a first end and a second end; a hinge position between said first end and said second end about which said second end is rotated to be positioned in close proximity to said first end; a locking mechanism for locking said second end adjacent said first end. 5. The array of electrodes for monitoring physiological electrical signals of claim 3 wherein said tab connector further comprises at least two rails for guiding said connector into a reusable connector of a monitor, said rails being dimensioned uniquely for a particular application. 6. The array of electrodes for monitoring physiological electrical signals of claim 2 wherein said conductors for said array are Ag/AgCl conductors. 7. The array of electrodes for monitoring physiological electrical signals of claim 1 wherein said array further comprises an adhesive material on one surface of said flexible body. 8. The array of electrodes for monitoring physiological electrical signals of claim 1 further comprising non-conductive tines positioned beneath each electrode for separating layers of a patient's skin. 9. The array of electrodes for monitoring physiological electrical signals of claim 1 further comprising electrolytic gel and a blow-out compartment mounted on each electrode for storing said electrolytic gel out of contact with gel from any other electrode. 10. The array of electrodes for monitoring physiological electrical signals of claim 8 further comprising a sponge mounted on each electrode through which said tines pass to contact a patient's skin. 11. The array of electrodes for monitoring physiological electrical signals of claim 1 further comprising a salt bridge barrier for preventing electrolytic gel in contact with one of said electrodes from contacting electrolytic gel in contact with a second of said electrodes. 12. The array of electrodes for monitoring physiological electrical signals of claim 1 further comprising a connector attach... | Aspect Medical Systems, Inc. | A61B005/0478
US06466808 | B1 | 2002-10-15 | Single device for both heating and temperature measurement in an oximeter sensor | 1999-11-22 | A method and apparatus for both heating a patient's skin and for measuring the temperature using the same device, such as a thermistor. Thus, the thermistor generates controlled heat, and is not just used for sensing the temperature. In an oximetry sensor, the thermistor is located in the vicinity of the light emitter and photodetector to warm the optically-probed tissue region. As heat is dissipated, temperature changes are sensed as resistance changes according to Ohm's law. Active thermal regulation by varying the amount of thermistor current and power can safeguard against burning the tissue while maximizing perfusion. | What is claimed is: 1. A method for operating an oximeter sensor, comprising:activating a light source to provide light to a patient, detecting light from said patient; providing power to a device to heat said patient with said device; determining temperature from said same device; and modifying the amount of power provided to said device in accordance with said temperature, wherein said providing power and said determining temperature are done using same said device and wherein said device is an inherently self-regulating heating device and wherein said device is not in direct contact with said patient. 2. The method of claim 1 wherein said device is a thermistor, and a resistance of said thermistor is measured to determine said temperature. 3. The method of claim 2 wherein said thermistor is a positive temperature coefficient thermistor. 4. The method of claim 3 wherein said thermistor is a switching thermistor. 5. The method of claim 4 wherein said thermistor switches at a temperature between 30 and 55 degrees centigrade. 6. The method of claim 2 wherein said resistance of said thermistor is measured using a four wire measurement. 7. The method of claim 1 further comprising:storing at least one calibration value corresponding to a characteristic of said device; reading said calibration value; and modifying the operating temperatures of said device in accordance with said calibration value. 8. The method of claim 2 wherein said power provided to said thermistor is provided by supplying a current to said thermistor. 9. A method for operating an oximeter sensor, comprising:activating a light to provide light to a patient; detecting light from said patient; providing a thermistor in said sensor, said thermistor being a switching thermistor that switches between 30 and 55 degrees centigrade, said thermistor having a positive temperature coefficient; providing power to said thermistor to generate an amount of heat to heat said patient with said thermistor; measuring the resistance of said thermistor using a four wire measurement; determining temperature from said measurement of the resistance of said thermistor; and modifying the amount of current provided to said thermistor in accordance with said amount of heat, wherein said thermistor is not in direct contact with said patient. 10. The method of claim 9 further comprising:storing at least one calibration value corresponding to a characteristic of said thermistor; reading said calibration value; and modifying the operating temperature of said thermistor in accordance with said calibration value. 11. An oximeter sensor comprising:a light source mounted to provide light to a patient; a light collector mounted to collect light from said patient; a device, mounted proximate at least one of said light some and said light collector, said device being controllable to both heat said patient and also measure the temperature, wherein said device is a positive temperature coefficient thermist... | Mallinckrodt Inc. | A61B005/00
US06500119 | B1 | 2002-12-31 | Obtaining images of structures in bodily tissue | 1999-12-01 | An apparatus obtains image data for a structure through bodily tissue. The apparatus includes an imaging sensor that contacts the bodily tissue to obtain image data for a first image of the structure. A pressure sensor is oriented in substantially a same direction as the imaging sensor and contacts the bodily tissue to obtain data for a second image of the structure. The second image is a different perspective of the structure than the first image. | What is claimed is: 1. An apparatus for obtaining image data for a structure through bodily tissue, the apparatus comprising:an imaging sensor that, when in use, contacts the bodily tissue to obtain the image data for the structure; and a pressure sensor which is oriented in a substantially same direction as the imaging sensor and which, when in use, contacts the bodily tissue to produce a signal, the signal corresponding to an amount of pressure between the pressure sensor and the bodily tissue. 2. The apparatus of claim 1, wherein the imaging sensor comprises an ultrasound transducer. 3. The apparatus of claim 1, wherein the pressure sensor is part of an array of pressure sensors and the imaging sensor is part of an array of imaging sensors, the array of pressure sensors being arranged at locations along an outer perimeter of the array of imaging sensors. 4. The apparatus of claim 3, wherein each pressure sensor produces a signal that is indicative of an amount of pressure between the pressure sensor and the bodily tissue. 5. The apparatus of claim 4, further comprising a processor which analyzes signals from the pressure sensors to determine if an orientation of the pressure sensors is the same as a previous orientation of the pressure sensors. 6. The apparatus of claim 1, further comprising a device which provides an indication of the amount of pressure between the pressure sensor and the bodily tissue based on the signal. 7. The apparatus of claim 6, wherein the device comprises circuitry which receives the signal from the pressure sensor and the image data obtained by the imaging sensor, and which generates the indication and an image of the structure. 8. The apparatus of claim 7, wherein the indication comprises a visual indication. 9. The apparatus of claim 8, wherein the visual indication is implemented using one or more light-emitting diodes which illuminate in accordance with the signal. 10. The apparatus of claim 7, wherein the indication comprises an audio indication. 11. The apparatus of claim 10, wherein the audio indication comprises an audible tone that varies in accordance with the signal. 12. The apparatus of claim 1, wherein the apparatus comprises one of the following: an ultrasonic endoscope, a transesophogeal ultrasonic endoscope, a laparoscope, an intravascular catheter, an ultrasonic gastric endoscope, a duodenoscope, and a colonoscope. 13. An apparatus for obtaining information relating to a structure through bodily tissue, comprising:an imaging sensor which, when in use, contacts the bodily tissue to obtain first information relating to the structure; and a pressure sensor which is oriented in a substantially same direction as the imaging sensor and which, when in use, contacts the bodily tissue to obtain second information relating to the structure, where the second information differs from the first information. 14. The apparatus of claim 13, wherein the first information indicates a depth of the stru... | Medical Tactile, Inc. | A61B008/00 A61B005/103
US06471658 | B1 | 2002-10-29 | Respiratory profile parameter determination method and apparatus | 2000-12-08 | A method of sampling one or more respiratory profile characteristics and monitoring a variety of respiratory profile parameters. The sampled respiratory characteristics include respiratory flow rate, respiratory pressure, and partial pressure of at least one constituent of a patient's respiration. The method detects patient breaths, determines whether each breath is a spontaneous breath or a ventilator-induced breath and calculates various respiratory profile parameters based on the sampled measurements. The method displays the respiratory profile parameters in graphic and numeric forms. Preferably, the method allows a user to select the displayed respiratory profile parameters. | What is claimed is: 1. A method for displaying data of a plurality of respiratory profile parameters and at least one respiratory-based estimate of a blood gas parameter, comprising: in response to a signal generated while monitoring at least respiration of an individual, displayinga numeric value of a partial pressure of arterial carbon dioxide, an indicator of arterial blood oxygen saturation, a pulse rate, a respiratory rate, a partial pressure of end tidal carbon dioxide, and data of at least one other selected one of the plurality of respiratory profile parameters and at least one respiratory-based estimate of a blood gas parameter. 2. The method of claim 1, further comprising displaying a graphical representation of a selected one of the plurality of respiratory profile parameters and at least one respiratory-based estimate of a blood gas parameter in response to said signal. 3. The method of claim 2, wherein said displaying said graphical representation comprises displaying a multi-component bar graph including a plurality of bars, selected ones of said plurality of bars each including a first component and a discrete second component adjacent said first component. 4. The method of claim 3, wherein said first component represents a portion of a breath effected by a mechanical ventilator. 5. The method of claim 3, wherein said discrete second component represents a portion of a breath effected spontaneously by a patient. 6. A method of displaying a plurality of respiratory profile data and at least one respiratory-based estimate of at least one blood gas parameter in response to a signal generated as respiration of an individual is monitored, comprising:displaying a numeric value representative of at least one of the plurality of respiratory profile data and of the at least one respiratory-based estimate of the at least one blood gas parameter; and displaying a graphical representation of at least one of the plurality of respiratory profile data. 7. The method of claim 6, wherein said displaying said graphical representation comprises displaying a multi-component bar graph including a plurality of bars, selected ones of said plurality of bars each including a first component and a discrete second component adjacent said first component. 8. The method of claim 7, wherein said first component represents a portion of a breath effected by a mechanical ventilator. 9. The method of claim 8, wherein said discrete second component represents a portion of a breath effected spontaneously by a patient. 10. A method of displaying a plurality of respiratory profile data in response to a signal, comprising:in response to a signal, displaying a multi-component bar graph including a plurality of bars, selected ones of said plurality of bars each including a first component and a discrete second component adjacent said first component. 11. The method of claim 10, wherein said first component represents a first respiratory profile parameter. ... | NTC Technology, Inc. | A61B005/08
US06493574 | B1 | 2002-12-10 | Calibration phantom and recognition algorithm for automatic coordinate transformation in diagnostic imaging | 2000-09-28 | A phantom (;50;) is positioned on a patient support couch (;16;) of a diagnostic imaging scanner (;10;). The phantom includes a plurality of diagnostically imageable elements (;52;) which are mounted in a fixed relationship such that when projections are made along three orthogonal axes, the projections of the diagnostically elements along each axis are non-overlapping. At least three markers (;56;) on the phantom are monitored by infrared sensitive cameras (;30, 32;) or other pick-up devices and the location of the markers in image guided surgery (IGS) space is determined (;36;). From a priori information about the structure of the phantom, the geometric centers of the imageable elements is determined and projected (;64;) along the coordinate system axes of IGS space. The phantom is imaged by the diagnostic imaging system to generate projections of the diagnostically imageable elements along each of three coordinate axes of diagnostic image space. By comparing the centers of the imageable elements in the IGS coordinate system with the locations of the centers of the imageable elements in diagnostic image space, a transform between the IGS and image space coordinate systems is determined (;66;). Subsequent diagnostic images of patient are transformed (;68;) with the transform from diagnostic image to image guided surgery space. | Having thus described the preferred embodiments, the invention is now claimed to be: 1. A method of coordinating coordinate systems of a diagnostic imaging apparatus and an image guided surgery system, the method comprising:positioning a phantom in an imaging volume of the diagnostic imaging apparatus, which phantom includes at least three elements which are imageable by the diagnostic imaging apparatus and includes at least three markers whose location is determinable by the image guided surgery system, the imageable elements being held in a fixed position relative to each other and to the markers such that there is an a priori relationship between the markers and the imageable elements; conducting a diagnostic imaging procedure on the phantom to determine locations of the imageable elements in coordinates of diagnostic image space; monitoring the markers to determine locations of the markers in coordinates of image guided surgery space; from the a priori relationship between the markers and the imageable elements, determining one of: (1) the locations of the imageable elements in image guided surgery space from the determined locations of the markers, and (2) the locations of the markers in diagnostic image space from the locations of the imageable elements; comparing the determined locations of one of the markers and the imageable elements in an image guided surgery space and diagnostic image space and determining a coordinate transform for transforming between the determined locations in image guided surgery space and diagnostic image space. 2. The method as set forth in claim 1 further including:removing the phantom from the diagnostic imaging volume; placing a subject to be imaged in the diagnostic imaging volume; conducting a diagnostic imaging procedure to generate a volumetric diagnostic image representation in diagnostic image space; operating on the volumetric diagnostic image representation with the transform to transform the diagnostic image representation into image guided surgery space. 3. The method as set forth in claim 2 wherein conducting a diagnostic imaging procedure on the phantom includes:generating projection diagnostic images along three mutually orthogonal axes of diagnostic image space. 4. The method as set forth in claim 3 wherein determining the coordinate transform includes:determining the location of the imagaeble elements in image guided surgery space. 5. The method as set forth in claim 4 further including:generating projections of the imageable elements in image guided surgery space along three mutually orthogonal axes of image guided surgery space. 6. The method as set forth in claim 5 wherein the coordinate transform determining step compares the three projections in image guided surgery space with the three projections in image space to determine the transform therebetween. 7. The method as set forth in claim 2 further including:monitoring a surgical tool in image guided surgery space; and, genera... | Koninklijke Philips Electronics, N.V. | A61B005/85
US06475158 | B1 | 2002-11-05 | Calorimetry systems and methods | 2000-10-24 | A calorimeter configured to determine a metabolic rate of an individual based on measurements of the individual's respiration. The calorimeter includes an inlet, a flow sensor, a mixing chamber, a gas sensor, and a calibrator. Each of these elements is located along a flow path through the calorimeter. The calibrator of the calorimeter includes a fan that is configured to force calibration gases, such as room air, through or past the gas sensor. A cardiac rate monitor is associated with a processor of the calorimeter. The processor is configured to substantially simultaneously determine and establish a relationship between the cardiac rate of the individual and the measured respiratory parameters or the metabolic rate of the individual. Data representative of this relationship may be communicated to a processor or memory of a portable calorimeter to be subsequently used by the individual. The portable calorimeter, which can be worn by the individual, includes a cardiac rate monitor that measures the cardiac rate of the individual and communicates data representative of the individual's cardiac rate to the processor, which then determines the metabolic rate of the individual based on relationship data obtained from the respiratory-based calorimeter. Methods of calibrating and using the calorimeters are also disclosed. | What is claimed is: 1. A calorimeter, comprising:an inlet configured to communicate with an airway of an individual to receive expiratory gases from the individual; a respiratory flow detection component in communication with said inlet; a mixing chamber in communication with said inlet to receive at least one expiratory breath from the individual and average the respiratory gases of said at least one expiratory breath; a respiratory gas measurement component in communication with said mixing chamber and downstream therefrom to receive expiratory respiration from the individual under pressure of the individual's expiratory breaths; an outlet located so as to receive gas from said respiratory gas measurement component and to expel the gas from the calorimeter; and a calibrator in communication with at least said respiratory gas measurement component and said outlet and positioned so as to draw calibration gas into the calorimeter through said outlet to a location for detection by at least said respiratory gas measurement component. 2. The calorimeter of claim 1, wherein said respiratory gas measurement component comprises an oxygen sensor. 3. The calorimeter of claim 1, further comprising:a flow meter in communication with said respiratory flow detection component; and a gas meter in communication with said respiratory gas measurement component. 4. The calorimeter of claim 3, wherein said gas meter comprises an oxygen meter. 5. The calorimeter of claim 3, further comprising a processor in communication with said flow sensor and said gas sensor. 6. The calorimeter of claim 5, wherein said processor also communicates with a cardiac rate monitor. 7. The calorimeter of claim 1, wherein said inlet includes a 1-way valve positioned so as to control the movement of gas through said inlet. 8. The calorimeter of claim 1, wherein said mixing chamber comprises a valve positioned so as to control pressure within said mixing chamber. 9. The calorimeter of claim 8, wherein said mixing chamber comprises a mixing element, said mixing element and a fan of said calibrator oriented so as to control positioning of said valve. 10. The calorimeter of claim 1, further comprising a valve configured to control the flow of calibration gas into said location for detection by at least said respiratory gas measurement component. 11. The calorimeter of claim 10, wherein said valve is positionable to prevent exposure of said respiratory gas measurement component to room air as the individual breathes into said inlet. 12. A system for measuring a metabolic rate of an individual, comprising:a calorimeter including: an inlet configured to receive expiratory respiration from the individual; a respiratory flow sensor in communication with said inlet; a mixing chamber in communication with said inlet to receive at least one expiratory breath from the individual; and a gas sensor in communication with said mixing chamber; a flow meter in communication with said respirat... | Korr Medical Technologies, Inc. | A61B005/08
US06500128 | B2 | 2002-12-31 | Nerve movement and status detection system and method | 2001-06-08 | A method and system for detecting nerve status and relative movement between a nerve and a proximity electrode. The method determines relative movement between a nerve and a proximity electrode by applying multiple signals to a calibration electrode where the energy level of each signal induces a predetermined nerve response. The method also applies multiple signals to the proximity electrode where the energy level of each signal also induces a predetermined nerve response. Based on the variation of the energy level of signals required to induce predetermined nerve responses, the method may detect relative movement between a nerve and a proximity electrode and nerve status. | What is claimed is: 1. An apparatus for determining nerve status, the apparatus including:(a) means for applying a first electrical signal to a first conductive element where the first conductive element is located at a position where the distance between the first conductive element and the nerve is relatively constant and the first electrical signal has an energy level that induces a predetermined nerve response; (b) means for applying a second electrical signal to a second conductive element where the second electrical signal has an energy level that induces the predetermined nerve response; (c) means for applying a third electrical signal to the second conductive element where the third electrical signal has an energy level that induces the predetermined nerve response; (d) means for applying a fourth electrical signal to the first conductive element where the fourth electrical signal has an energy level that induces the predetermined nerve response when the energy level of the third electrical signal is not substantially equal to the energy level of the second electrical signal; and (e) means for determining the nerve status has changed when the energy level of the first electrical signal is not substantially equal to the energy level of the fourth electrical signal. 2. The apparatus of claim 1, wherein the first electrical signal has a current level that induces the predetermined nerve response. 3. The apparatus of claim 1, wherein the nerve response is determined from at least one EMG measured at a muscle physiologically coupled to the nerve. 4. An apparatus for determining relative movement between a nerve and a second conductive element, the apparatus including:(a) means for applying a first electrical signal to a first conductive element where the first conductive element is located at a position where the distance between the first conductive element and the nerve is relatively constant and the first electrical signal has an energy level that induces a predetermined nerve response; (b) means for applying a second electrical signal to the second conductive element where the second electrical signal has an energy level that induces the predetermined nerve response; (c) means for applying a third electrical signal to the second conductive element where the third electrical signal has an energy level that induces the predetermined nerve response; (d) means for applying a fourth electrical signal to the first conductive element where the fourth electrical signal has an energy level that induces the predetermined nerve response when the energy level of the third electrical signal is not substantially equal to the energy level of the second electrical signal; and (e) means for determining that relative movement between the nerve and the second conductive element has occurred when the energy level of the first electrical signal is substantially equal to the energy level of the fourth electrical signal. 5. The apparatus of claim 4, wher... | NuVasive, Inc. | A61B005/05
US06493581 | B2 | 2002-12-10 | System and method for rapid recruitment of widely distributed easily operated automatic external defibrillators | 2000-12-28 | A system for rapid recruitment of automatic external defibrillators and operators of the defibrillators including a plurality of automatic external defibrillators. A locator is operable to determine locations of the defibrillators, a victim, and a potential operator of the defibrillators. A communicator is operable to communicate the location of at least one of the defibrillators to the potential operator. | What is claimed: 1. A system for rapid recruitment of automatic external defibrillators and operators of the defibrillators, the system comprising:a locator operable to determining locations of the defibrillators, a victim, and a potential operator of the defibrillators based on predetermined criteria; and a communicator operable to communicate the location of at least one of the defibrillators to the potential operators. 2. The system according to claim 1, wherein the locator comprises a communication system including at least one of a wired communication system or a wireless communication system. 3. The system according to claim 2, wherein the system automatically determines the location of the victim as the communication system is utilized by a witness to the victim to alert an emergency response dispatcher of the existence of the victim. 4. The system according to claim 2, wherein the communication system is utilized by a witness to the victim to alert an emergency response dispatcher of the existence of the victim and the location of the victim is described by the witness. 5. The system according to claim 1, wherein the locator comprises a database including at least one location information for the defibrillators and the potential operators. 6. The system according to claim 5, wherein the locator further comprises a processor for locating defibrillators in the vicinity of the potential operator and at least one of a display for displaying and a printer for printing the location of the victim and at least one of locations of the defibrillators and locations of potential operators. 7. The system according to claim 6, wherein the processor or the emergency response operator identifies defibrillators in the vicinity of the potential operator. 8. The system according to claim 1, wherein the communicator comprises connections of the defibrillators to a communication system and at least one of a visual and an audible alarm associated with each defibrillator, wherein the alarm is activated through the communication system. 9. The system according to claim 8, wherein the communicator activates the alarm in a sequence starting with a defibrillator nearest to the victim. 10. The system according to claim 8, wherein the communicator activates the alarm in a sequence starting with a defibrillator nearest to the potential operator. 11. The system according to claim 1, wherein the locator determines a location of a designated or volunteer operator based upon at least one of proximity to the victim, proximity to an available defibrillator, duty to respond and availability to respond. 12. The system according to claim 1, further comprising:an instruction system for instructing the potential operator to use the defibrillator. 13. The system according to claim 1, further comprising:means for notifying an emergency medical response team of the existence of the victim. 14. The system according to claim 2, wherein the defibrillators are connect... | Koninklijke Philips Electronics N.V. | A61B005/26 H04M011/04
US06675030 | B2 | 2004-01-06 | Near infrared blood glucose monitoring system | 2001-08-17 | An individualized modeling equation for predicting a patient's blood glucose values is generated as a function of non-invasive spectral scans of a body part and an analysis of blood samples from the patient, and is stored on a central computer. The central computer predicts a blood glucose value for the patient as a function of the individualized modeling equation and a non-invasive spectral scan generated by a remote spectral device. If the spectral scan falls within the range of the modeling equation, the predicted blood glucose level is output to the patient. If the spectral scan falls outside the range of the modeling equation, regeneration of the model is required, and the patient takes a number of noninvasive scans and an invasive blood glucose level determination. The computer regenerates the individualized modeling equation as a function of the set of spectral scans and corresponding blood glucose values. | What is claimed is: 1. A method for predicting blood glucose values in a patient comprising:(a) generating an individualized modeling equation for a patient as a function of a plurality of first non-invasive spectral scans of a body part of the patient and an analysis of blood samples from the patient and storing the individualized modeling equation on a central computer; (b) receiving, from the patient, a second non-invasive spectral scan generated by a remote spectral device; (c) predicting a blood glucose value for the patient as a function of the second non-invasive spectral scan and the individualized modeling equation, and transmitting the predicted blood glucose value to the patient; (d) if, based upon the second non-invasive spectral scan the modeling equation requires regeneration, transmitting a request for both a set of third non invasive spectral scans and a corresponding set of blood glucose values to the patient; (e) acquiring the set of third noninvasive spectral scans from the patient using the remote spectral device and a corresponding set of blood glucose values from a remote invasive blood glucose monitor; (f) transmitting the set of third noninvasive spectral scans and corresponding blood glucose values to the central computer; and (g) regenerating the individualized modeling equation as a function of the set of third noninvasive spectral scans and corresponding blood glucose values. 2. The method of claim 1, wherein the remote spectral device includes an infrared spectrometer. 3. The method of claim 2, wherein the infrared spectrometer is selected from the group consisting of a grating spectrometer, a diode array spectrometer, a filter-type spectrometer, an Acousto Optical Tunable Filter spectrometer, a scanning spectrometer, and a nondispersive spectrometer. 4. The method of claim 1, wherein the remote spectral device is handheld. 5. The method of claim 1, wherein the invasive method is selected from the group consisting of taking a blood sample by a venipuncture, a fingerstick, and a heelstick. 6. The method of claim 5, wherein the blood sample is inserted into an analytical device. 7. The method of claim 1, wherein the spectral device communicates with the central computer by a mode of data transmission. 8. The method of claim 7, wherein the mode of data transmission is one of a cellular data link, a telephone modem, a direct satellite link, an Internet link, or an RS232 data connection. 9. The method of claim 1, wherein the remote spectral device is one of a sensor, a monitor and a handheld computer. 10. The method of claim 1, wherein the remote spectral device detects nonspectral body properties. 11. The method of claim 1, wherein the remote spectral device controls administering an amount of a drug to the patient. 12. The method of claim 1, wherein the central computer is a workstation capable of holding a plurality of spectral scans and modeling equations for a plurality of patients. 13. An automated met... | Euro-Celtique, S.A. | A61B005/00
US06458085 | B1 | 2002-10-01 | Method and apparatus for oscillometric blood-pressure measurement | 2000-11-09 | A method and an apparatus for oscillometric blood-pressure measurement taking heart pulses for reference to determine the systolic and diastolic pressure are disclosed. The cuff is merely inflated to a cuff pressure above the mean arterial pressure of the artery. Therefore, the inflation pressure of the cuff to be pumped much higher than the normal systolic pressure of the conventional method can be prevented. A comfortable systolic and diastolic pressure determination method applying fuzzy control is achieved. | What is claimed is: 1. A method for measuring blood pressure, comprising:(a) applying a blood pressure cuff about a subject's limb containing an artery; (b) inflating the cuff to a cuff pressure above a predicted mean arterial pressure of the artery; (c) reducing the cuff pressure to permit an increasing flow of blood through the progressively less occluded artery; (d) monitoring arterial counterpressure pulses and oscillations during step (c); (e) converting the counterpressure oscillations to electrical signals; (f) processing the signals into a sequence of peak amplitudes having an envelope, the envelope defining a curve containing a maximum value; (g) determining a diastolic pressure and a mean arterial pressure based upon the curve; and (h) determining a systolic pressure based upon the diastolic pressure, the mean arterial pressure and the counterpressure pulses. 2. The method as set forth in claim 1, further comprising conducting step (b) through (h) repeatedly, and monitoring arterial counterpressure oscillations at each repetition to obtain a predicted mean arterial pressure, the pressure to which the cuff is inflated in repetitions of step (b) being selected on the basis of the predicted mean arterial pressure. 3. The method as set forth in claim 1, wherein the step (h) comprises computing the systolic pressure based upon the counterpressure pulses monitored around the mean arterial pressure. 4. The method as set forth in claim 1, wherein the curve has a segment ascending to the maximum value and a segment descending from the maximum value, wherein the diastolic pressure and the mean arterial pressure are determined during step (g) from the maximum value and the descending segment, and wherein step (c) is begun at a time such that the ascending segment of the curve is shorter than the descending segment and is insufficient for determining the systolic pressure. 5. A method for measuring blood pressure, comprising:(a) applying a blood pressure cuff about a subject's limb containing an artery; (b) inflating the cuff to a pressure above the mean arterial pressure of the artery; (c) reducing the cuff pressure to permit an increasing flow of blood through the artery; (d) measuring variations in the cuff pressure, as step (c) is conducted, to detect a sequence of pulse complexes, the sequence having an envelope with an ascending segment, a descending segment, and a maximum value between the ascending and descending segments, the descending segment of the envelope being substantially longer than the ascending segment; (e) determining a diastolic pressure and a mean arterial pressure based on the descending segment of the envelope and the maximum value; (f) monitoring the subject's pulse; and (g) determining a systolic pressure based on the pulse and the mean and diastolic pressures determined in step (e), wherein step (c) is begun at a time such that the descending segment of the envelope is substantially longer than the ascending segme... | Taidoc Corp., Ltd. | A61B005/02
US06496728 | B2 | 2002-12-17 | Methods for extracting substances using alternating current | 2001-02-13 | A variety of methods for extracting different substances such as endogenous substances, pharmaceutical substances, markers of disease, and their metabolites across a tissue are provided. The methods utilize an AC signal to maintain a substantially constant electrical state in a region of the tissue through which extraction occurs, thereby allowing substances to be transported across the tissue in a controlled and predictable manner. Certain methods include an optional AC or DC prepulse signal to initially achieve the target electrical state. An optional DC offset signal can also be utilized to assist in promoting extraction of the substance. The methods have utility in a variety of different clinical settings and applications. | What is claimed is: 1. A method for extracting a substance from a body through a tissue, comprising:(a) supplying one or more electrical signals, the one or more electrical signals comprising an AC signal; (b) applying the AC signal to the tissue; and (c) adjusting the AC signal so as to maintain a substantially constant electrical state within a region of the tissue, wherein maintenance of the substantially constant electrical state facilitates extraction of the substance. 2. The method of claim 1, wherein the AC signal is adjusted to maintain a substantially constant state of electroporation in the region of the tissue throughout the time period in which the substance is extracted. 3. The method of claim 1, wherein the electrical state is electrical conductance or electrical resistance and the AC signal is adjusted to maintain a substantially constant electrical conductance or electrical resistance in the region of the tissue throughout the time period in which the substance is extracted. 4. The method of claim 1, wherein the waveform of the AC signal is symmetric. 5. The method of claim 1, wherein the waveform of the AC signal is asymmetric. 6. The method of claim 1, wherein the shape of the AC signal waveform is square, sinusoidal, saw-tooth, triangular or trapezoidal. 7. The method of claim 1, wherein the frequency of the AC signal is at least about 1 Hz. 8. The method of claim 1, wherein the frequency of the AC signal is in the range of about 1 Hz to about 1 kHz. 9. The method of claim 1, wherein the frequency of the AC signal is in the range of about 1 kHz to about 30 kHz. 10. The method of claim 1, wherein the one or more electrical signals further comprise an electrical prepulse applied to the tissue prior to the AC signal to induce electroporation within the region. 11. The method of claim 1, wherein the voltage of the electrical prepulse is in the range of about 1 to about 90 V. 12. The method of claim 11, wherein the voltage of the electrical prepulse is in the range of about 5 to about 20 V. 13. The method of claim 11, wherein the voltage of the electrical prepulse is in the range of about 20 to about 40 V. 14. The method of claim 11, wherein the voltage of the electrical prepulse is in the range of about 40 to about 90 V. 15. The method of claim 11, wherein the electrical prepulse is a DC prepulse. 16. The method of claim 11, wherein the electrical prepulse is an AC prepulse. 17. The method of claim 12, wherein the electrical prepulse is a DC prepulse. 18. The method of claim 12, wherein the electrical prepulse is an AC prepulse. 19. The method of claim 1, wherein extraction of the substance is via passive diffusion through the electroporated region. 20. The method of claim 1, wherein.(a) the one or more electrical signals further comprise a DC offset signal; and (b) the applying step comprises applying the DC offset signal to the tissue, wherein the DC offset signal is effective to promote extraction of the su... | University of Utah Research Foundation | A61B005/05
US06484132 | B1 | 2002-11-19 | Condition assessment of nonlinear processes | 2000-03-07 | There is presented a reliable technique for measuring condition change in nonlinear data such as brain waves. The nonlinear data is filtered and discretized into windowed data sets. The system dynamics within each data set is represented by a sequence of connected phase-space points, and for each data set a distribution function is derived. New metrics are introduced that evaluate the distance between distribution functions. The metrics are properly renormalized to provide robust and sensitive relative measures of condition change. As an example, these measures can be used on EEG data, to provide timely discrimination between normal, preseizure, seizure, and post-seizure states in epileptic patients. Apparatus utilizing hardware or software to perform the method and provide an indicative output is also disclosed. | What is claimed is: 1. A method for monitoring a nonlinear process, the method comprising:acquiring a set of channel data corresponding to at least one sensor for monitoring the process; selecting cutsets of data from the set of channel data to form a basecase; filtering artifacts from the selected cutsets of data to produce cutsets of artifact-filtered data for the basecase; computing from the artifact-filtered data for each cutset in the basecase a set of connected phase space (PS) data comprising at least a first PS state and a second PS state connected to the first PS state; computing distribution functions from the connected PS data for at least five cutsets of artifact-filtered data from the basecase; computing at least one measure of dissimilarity (V) between a) a distribution function for a first one of the cutsets of artifact-filtered data from the basecase and b) a distribution function for a second one of the cutsets of artifact-filtered data from the basecase; repeating the computation of the measure of dissimilarity (V) between distribution functions for non-identical pairings (i,j) of cutsets in the basecase until at least ten values (Vij) are computed for the measure of dissimilarity (V); computing an average (V) and a corresponding sample standard deviation (σv) from the at least ten values of dissimilarity (Vij) for the basecase; computing a χ2 statistic (Σ(Vij−V)2/σ2) for the at least one measure of dissimilarity (V) for the cutsets of artifact-filtered data from the basecase; identifying any outlier cutsets of artifact-filtered data from the basecase; removing the outlier cutsets from the basecase; and recomputing the χ2 statistic and testing for outlier cutsets until no outlier cutset is identified. 2. The method of claim 1, further comprising:acquiring additional data from said channel corresponding to at least one sensor for monitoring the process; selecting a cutset of data from said channel data; filtering artifacts from said cutset of additional channel data to produce a cutset of artifact-filtered data; wherein the cutset of artifact-filtered data from the additional channel data defines a testcase; computing from the artifact-filtered data for said testcase cutset, a set of connected phase space (PS) data comprising at least a first PS state and a second PS state connected to the first PS state; computing a distribution function from the connected PS data for said testcase cutset of artifact-filtered data; computing a set of dissimilarity values for at least one measure of dissimilarity (V), by comparing a distribution function derived from connected PS data for the testcase with each of the distribution functions derived for all non-outlier cutsets in the basecase; obtaining an average (Vi) of the testcase dissimilarity over said set of dissimilarity values; renormalizing said average testcase dissimilarity compared with the basecase, based on the formula, U=¦Vi−V¦/σv; comparing said renormalized measure of dissimi... | Lockheed Martin Energy Research Corporation | A61B005/00